## FF (hidden)
DTC | Description | DID 1 | DID 2 | DID 3 | DID 4 | DID 5 | Description DID 1 | Description DID 2 | Description DID 3 | Description DID 4 | Description DID 5 | Commentaires
commun | Commun à tous les DTCs | $2001 | $2002 | $2003 | $2004 | $2005 | #REF! | #REF! | #REF! | #REF! | #REF!
P0001 | Fuel Volume Regulator Control Circuit/Open | [5 empty] | #REF! | #REF! | #REF! | #REF! | #REF!
P0002 | Fuel Volume Regulator Control Circuit Range/Performance | [5 empty] | #REF! | #REF! | #REF! | #REF! | #REF!
P0045 | Turbocharger/Supercharger Boost Control Solenoid "A" Circuit/Open | $241E |  | $2411 | $2403 | $2402 | #REF! | #REF! | #REF! | #REF! | #REF!
P0049 | Turbocharger/Supercharger Turbine Overspeed | [5 empty] | #REF! | #REF! | #REF! | #REF! | #REF! | pas calibré. Spéc métier
P0089 | Fuel Pressure Regulator 1 Performance | $2801 | $2802 | $2806 | supplier | supplier | #REF! | #REF! | #REF! | #REF! | #REF! | deux DIDs spécifiques pour le diag actuateur débit et pression
P0090 | Fuel Pressure Regulator 1 Control Circuit | [5 empty] | #REF! | #REF! | #REF! | #REF! | #REF!
P0100 | Mass or Volume Air Flow "A" Circuit | $240C | $2413 | $2021 | $2407 | $2404 | #REF! | #REF! | #REF! | #REF! | #REF! | ou $2022 ou $2023 selon la DT
P0101 | Mass or Volume Air Flow "A" Circuit Range/Performance | $240C | $2413 | $2021 | $2407 | $2404 | #REF! | #REF! | #REF! | #REF! | #REF! | ou $2022 ou $2023 selon la DT
P0110 | Intake Air Temperature Sensor 1 Circuit | $240D | $240E |  |  |  | #REF! | #REF! | #REF! | #REF! | #REF!
P0115 | Engine Coolant Temperature Sensor 1 Circuit | $200A | $2008 |  |  |  | #REF! | #REF! | #REF! | #REF! | #REF!
P0130 | O2 Sensor Circuit | $2449 | $244A | $284E | $2804 |  | #REF! | #REF! | #REF! | #REF! | #REF!
P0135 | O2 Sensor Heater Circuit | $244B | $244C |  |  |  | #REF! | #REF! | #REF! | #REF! | #REF!
P0136 | O2 Sensor Circuit | [5 empty] | #REF! | #REF! | #REF! | #REF! | #REF!
P0141 | O2 Sensor Heater Circuit | [5 empty] | #REF! | #REF! | #REF! | #REF! | #REF!
P0180 | Fuel Temperature Sensor A Circuit | $2801 | $2013 | $2008 |  |  | #REF! | #REF! | #REF! | #REF! | #REF!
P0190 | Fuel Rail Pressure Sensor "A" Circuit | $2801 | $2802 | $2803 | $2806 | $2021 | #REF! | #REF! | #REF! | #REF! | #REF! | ou $2022 ou $2023 selon la DT
P0200 | Injector Circuit/Open | $2801 | $2010 | $2806 |  |  | #REF! | #REF! | #REF! | #REF! | #REF!
P0201 | Injector Circuit/Open – Cylinder 1 | $2801 | $2805 | $2804 | $2807 | $2808 | #REF! | #REF! | #REF! | #REF! | #REF! | $2807 en essence, $2808 en diesel
P0202 | Injector Circuit/Open – Cylinder 2 | $2801 | $2805 | $2804 | $2807 | $2808 | #REF! | #REF! | #REF! | #REF! | #REF!
P0203 | Injector Circuit/Open – Cylinder 3 | $2801 | $2805 | $2804 | $2807 | $2808 | #REF! | #REF! | #REF! | #REF! | #REF!
P0204 | Injector Circuit/Open – Cylinder 4 | $2801 | $2805 | $2804 | $2807 | $2808 | #REF! | #REF! | #REF! | #REF! | #REF!
P0218 | Transmission Fluid Over Temperature Condition | $2C01 |  |  |  |  | #REF! | #REF! | #REF! | #REF! | #REF!
P0225 | Throttle/Pedal Position Sensor/Switch "C" Circuit | $200F | $2021 | $2022 | $200C | $200B | #REF! | #REF! | #REF! | #REF! | #REF!
P0231 | Fuel Pump Secondary Circuit Low | spéc | spéc | spéc | spéc | spéc | #REF! | #REF! | #REF! | #REF! | #REF!
P0235 | Turbocharger/Supercharger Boost Sensor "A" Circuit | $240B | $241E | $2009 | $2402 | $240A | #REF! | #REF! | #REF! | #REF! | #REF!
P0263 | Cylinder 1 Contribution/Balance | $2801 | 156 | $2806 |  |  | #REF! | #REF! | #REF! | #REF! | #REF! | diesel
P0266 | Cylinder 2 Contribution/Balance | $2801 | 157 | $2806 |  |  | #REF! | #REF! | #REF! | #REF! | #REF! | diesel
P0269 | Cylinder 3 Contribution/Balance | $2801 | 158 | $2806 |  |  | #REF! | #REF! | #REF! | #REF! | #REF! | diesel
P0272 | Cylinder 4 Contribution/Balance | $2801 | 159 | $2806 |  |  | #REF! | #REF! | #REF! | #REF! | #REF! | diesel
P0301 | Cylinder 1 Misfire Detected | [5 empty] | #REF! | #REF! | #REF! | #REF! | #REF! | essence : voir avec l'OBD pour le diag misfire
P0302 | Cylinder 2 Misfire Detected | [5 empty] | #REF! | #REF! | #REF! | #REF! | #REF! | essence : voir avec l'OBD pour le diag misfire
P0303 | Cylinder 3 Misfire Detected | [5 empty] | #REF! | #REF! | #REF! | #REF! | #REF! | essence : voir avec l'OBD pour le diag misfire
P0304 | Cylinder 4 Misfire Detected | [5 empty] | #REF! | #REF! | #REF! | #REF! | #REF! | essence : voir avec l'OBD pour le diag misfire
P0325 | Knock Sensor 1 Circuit | $2801 | 155 | $2806 |  |  | #REF! | #REF! | #REF! | #REF! | #REF!
P0335 | Crankshaft Position Sensor "A" Circuit | $2014 | $2015 | $2016 | $2017 | $2010 | #REF! | #REF! | #REF! | #REF! | #REF!
P0340 | Camshaft Position Sensor "A" Circuit | $2014 | $2015 | $2016 | $2017 | $2010 | #REF! | #REF! | #REF! | #REF! | #REF!
P0380 | Glow Plug/Heater Circuit "A" | $200B | $2010 | $2806 |  |  | #REF! | #REF! | #REF! | #REF! | #REF! | spécifique ou pê transversalisable. Etat de la cmd automate pph
P0381 | Glow Plug/Heater Indicator Circuit | $200B | $2010 | $2806 |  |  | #REF! | #REF! | #REF! | #REF! | #REF! | spécifique ou pê transversalisable. Etat de la cmd automate pph
P0382 | Glow Plug/Heater Circuit "B" | $200B | $2010 | $2806 |  |  | #REF! | #REF! | #REF! | #REF! | #REF! | spécifique ou pê transversalisable. Etat de la cmd automate pph
P0400 | Exhaust Gas Recirculation Flow | [5 empty] | #REF! | #REF! | #REF! | #REF! | #REF! | 2 types de FF : 1 régulation, 1 composant. Voir avec les métiers
P0403 | Exhaust Gas Recirculation Control Circuit | [5 empty] | #REF! | #REF! | #REF! | #REF! | #REF! | voir avec l'OBD pour les diags EGR
P0409 | Exhaust Gas Recirculation Sensor "A" Circuit | [5 empty] | #REF! | #REF! | #REF! | #REF! | #REF! | voir avec l'OBD pour les diags EGR
P0480 | Fan 1 Control Circuit | $2018 | $2019 | $2010 |  |  | #REF! | #REF! | #REF! | #REF! | #REF!
P0481 | Fan 2 Control Circuit | $2018 | $2019 | $2010 |  |  | #REF! | #REF! | #REF! | #REF! | #REF!
P0487 | Exhaust Gas Recirculation Throttle Position Control Circuit | [5 empty] | #REF! | #REF! | #REF! | #REF! | #REF! | voir avec l'OBD pour les diags EGR
P0488 | Exhaust Gas Recirculation Throttle Position Control Range/Performance | [5 empty] | #REF! | #REF! | #REF! | #REF! | #REF! | voir avec l'OBD pour les diags EGR
P0500 | Vehicle Speed Sensor "A" | $2C04 | $2010 | $2027 |  |  | #REF! | #REF! | #REF! | #REF! | #REF!
P0513 | Incorrect Immobilizer Key | $2010 | $200E |  |  |  | #REF! | #REF! | #REF! | #REF! | #REF!
P0530 | A/C Refrigerant Pressure Sensor "A" Circuit | $2021 | $2011 | $200D | $201E |  | #REF! | #REF! | #REF! | #REF! | #REF! | ou $2022 ou $2023 selon la DT
P0560 | System Voltage | $2010 |  |  |  |  | #REF! | #REF! | #REF! | #REF! | #REF!
P0560 | System Voltage | [5 empty] | #REF! | #REF! | #REF! | #REF! | #REF!
P0571 | Brake Switch "A" Circuit | $2025 | $2026 |  |  |  | #REF! | #REF! | #REF! | #REF! | #REF!
P0571 | Brake Switch "A" Circuit | $2025 | $2026 |  |  |  | #REF! | #REF! | #REF! | #REF! | #REF!
P0575 | Cruise Control Input Circuit | [5 empty] | #REF! | #REF! | #REF! | #REF! | #REF! | voir avec la DIV
P0603 | Internal Control Module Keep Alive Memory (KAM) Error | supplier | supplier | supplier | supplier | supplier | #REF! | #REF! | #REF! | #REF! | #REF!
P0604 | Internal Control Module Random Access Memory (RAM) Error | supplier | supplier | supplier | supplier | supplier | #REF! | #REF! | #REF! | #REF! | #REF!
P0605 | Internal Control Module Read Only Memory (ROM) Error | supplier | supplier | supplier | supplier | supplier | #REF! | #REF! | #REF! | #REF! | #REF!
P0606 | ECM/PCM Processor | supplier | supplier | supplier | supplier | supplier | #REF! | #REF! | #REF! | #REF! | #REF!
P0613 | TCM Processor | supplier | supplier | supplier | supplier | supplier | #REF! | #REF! | #REF! | #REF! | #REF!
P0641 | Sensor Reference Voltage "A" Circuit/Open | $2021 |  |  |  |  | #REF! | #REF! | #REF! | #REF! | #REF!
P0645 | A/C Clutch Relay Control Circuit | $2011 | $2010 | $200E |  |  | #REF! | #REF! | #REF! | #REF! | #REF!
P0650 | Malfunction Indicator Lamp (MIL) Control Circuit | $2028 |  |  |  |  | #REF! | #REF! | #REF! | #REF! | #REF!
P0651 | Sensor Reference Voltage "B" Circuit/Open | $2022 |  |  |  |  | #REF! | #REF! | #REF! | #REF! | #REF!
P0655 | Engine Hot Lamp Output Control Circuit | [5 empty] | #REF! | #REF! | #REF! | #REF! | #REF! | pas calibré
P0685 | ECM/PCM Power Relay Control Circuit /Open | $200E | $2010 |  |  |  | #REF! | #REF! | #REF! | #REF! | #REF!
P0697 | Sensor Reference Voltage "C" Circuit/Open | $2023 |  |  |  |  | #REF! | #REF! | #REF! | #REF! | #REF!
P0701 | Transmission Control System Range/Performance | spéc | spéc | spéc | spéc | spéc | spéc | spéc | spéc | spéc | spéc
P0703 | Brake Switch "B" Circuit | $2025 | $2026 |  |  |  | #REF! | #REF! | #REF! | #REF! | #REF!
P0705 | Transmission Range Sensor "A" Circuit Malfunction (PRNDL Input) | $2C04 | spéc | spéc | spéc | spéc | #REF! | #REF! | #REF! | #REF! | #REF!
P0710 | Transmission Fluid Temperature Sensor "A" Circuit | $2C02 |  |  |  |  | #REF! | #REF! | #REF! | #REF! | #REF! | spéc BVA
P0715 | Input/Turbine Speed Sensor "A" Circuit | $2C07 |  |  |  |  | #REF! | #REF! | #REF! | #REF! | #REF!
P0720 | Output Speed Sensor Circuit | $202A |  |  |  |  | #REF! | #REF! | #REF! | #REF! | #REF!
P0725 | Engine Speed Input Circuit | $2029 |  |  |  |  | #REF! | #REF! | #REF! | #REF! | #REF! | BVR filaire. Pour les applis en CAN, ne rien remonter
P0740 | Torque Converter Clutch Circuit/Open | $2C06 | $2C27 |  |  |  | #REF! | #REF! | #REF! | #REF! | #REF!
P0743 | Torque Converter Clutch Circuit Electrical | $2C15 |  |  |  |  | #REF! | #REF! | #REF! | #REF! | #REF!
P0748 | Pressure Control Solenoid "A" Electrical | $2C12 |  |  |  |  | #REF! | #REF! | #REF! | #REF! | #REF!
P0750 | Shift Solenoid "A" | $2C0A |  |  |  |  | #REF! | #REF! | #REF! | #REF! | #REF!
P0753 | Shift Solenoid "A" Electrical | $2C0A |  |  |  |  | #REF! | #REF! | #REF! | #REF! | #REF!
P0755 | Shift Solenoid "B" | $2C0B |  |  |  |  | #REF! | #REF! | #REF! | #REF! | #REF!
P0758 | Shift Solenoid "B" Electrical | $2C0B |  |  |  |  | #REF! | #REF! | #REF! | #REF! | #REF!
P075A | Shift Solenoid "G" | $2C10 |  |  |  |  | #REF! | #REF! | #REF! | #REF! | #REF!
P075D | Shift Solenoid "G" Electrical | $2C10 |  |  |  |  | #REF! | #REF! | #REF! | #REF! | #REF!
P0760 | Shift Solenoid "C" | $2C0C |  |  |  |  | #REF! | #REF! | #REF! | #REF! | #REF!
P0763 | Shift Solenoid "C" Electrical | $2C0C |  |  |  |  | #REF! | #REF! | #REF! | #REF! | #REF!
P0765 | Shift Solenoid "D" | $2C0D |  |  |  |  | #REF! | #REF! | #REF! | #REF! | #REF!
P0768 | Shift Solenoid "D" Electrical | $2C0D |  |  |  |  | #REF! | #REF! | #REF! | #REF! | #REF!
P076A | Shift Solenoid "H" | $2C11 |  |  |  |  | #REF! | #REF! | #REF! | #REF! | #REF!
P076D | Shift Solenoid "H" Electrical | $2C11 |  |  |  |  | #REF! | #REF! | #REF! | #REF! | #REF!
P0770 | Shift Solenoid "E" | $2C0E |  |  |  |  | #REF! | #REF! | #REF! | #REF! | #REF!
P0773 | Shift Solenoid "E" Electrical | $2C0E |  |  |  |  | #REF! | #REF! | #REF! | #REF! | #REF!
P0780 | Shift Error | $2C05 |  |  |  |  | #REF! | #REF! | #REF! | #REF! | #REF!
P0805 | Clutch Position Sensor Circuit | $2C14 |  |  |  |  | #REF! | #REF! | #REF! | #REF! | #REF!
P0810 | Clutch Position Control Error | $2C0A | $2C13 |  |  |  | #REF! | #REF! | #REF! | #REF! | #REF!
P0812 | Reverse Input Circuit | [5 empty] | #REF! | #REF! | #REF! | #REF! | #REF! | info can. Ne rien remonter
P0820 | Gear Lever X-Y Position Sensor Circuit | $2C12 |  |  |  |  | #REF! | #REF! | #REF! | #REF! | #REF!
P0826 | Up and Down Shift Switch Circuit | [5 empty] | #REF! | #REF! | #REF! | #REF! | #REF!
P0830 | Clutch Pedal Switch "A" Circuit | $2027 | $2C04 |  |  |  | #REF! | #REF! | #REF! | #REF! | #REF!
P0867 | Transmission Fluid Pressure | $2C08 |  |  |  |  | #REF! | #REF! | #REF! | #REF! | #REF!
P0885 | TCM Power Relay Control Circuit/Open | [5 empty] | #REF! | #REF! | #REF! | #REF! | #REF! | batterie ok
P0893 | Multiple Gears Engaged | $2C0A | $2C0B | $2C0C | $2C0D | 410 | #REF! | #REF! | #REF! | #REF! | #REF! | pb: 6 électrovannes
P0900 | Clutch Actuator Circuit/Open | $2C0A | $2C13 | $2C04 |  |  | #REF! | #REF! | #REF! | #REF! | #REF!
P0904 | Gate Select Position Circuit | $2C29 |  |  |  |  | #REF! | #REF! | #REF! | #REF! | #REF!
P0914 | Gear Shift Position Circuit | $2C2B |  |  |  |  | #REF! | #REF! | #REF! | #REF! | #REF!
P0919 | Gear Shift Position Control Error | [5 empty] | #REF! | #REF! | #REF! | #REF! | #REF!
P0928 | Gear Shift Lock Solenoid Control Circuit/Open | [5 empty] | #REF! | #REF! | #REF! | #REF! | #REF!
P0932 | Hydraulic Pressure Sensor Circuit | $2C09 |  |  |  |  | #REF! | #REF! | #REF! | #REF! | #REF!
P0934 | Hydraulic Pressure Sensor Circuit Low | $2C09 | $2C08 |  |  |  | #REF! | #REF! | #REF! | #REF! | #REF!
P0935 | Hydraulic Pressure Sensor Circuit High | $2C09 | $2C08 |  |  |  | #REF! | #REF! | #REF! | #REF! | #REF!
P1024 | ?? | [5 empty] | #REF! | #REF! | #REF! | #REF! | #REF!
P1753 | spéc | spéc | spéc | spéc | spéc | spéc | #REF! | #REF! | #REF! | #REF! | #REF! | à priori électrovanne E
P1758 | spéc | spéc | spéc | spéc | spéc | spéc | #REF! | #REF! | #REF! | #REF! | #REF! | à priori électrovanne f
P2080 | Exhaust Gas Temperature Sensor Circuit Range/Performance | [5 empty] | #REF! | #REF! | #REF! | #REF! | #REF!
P2101 | Throttle Actuator Control Motor Circuit Range/Performance | $2406 | $2417 | spéc | spéc | spéc | #REF! | #REF! | #REF! | #REF! | #REF!
P2120 | Throttle/Pedal Position Sensor/Switch "D" Circuit | $200F | $2021 | $2022 | $200C | $200B | #REF! | #REF! | #REF! | #REF! | #REF!
P2226 | Barometric Pressure Circuit | $240B | $2009 | $2012 |  |  | #REF! | #REF! | #REF! | #REF! | #REF!
P2263 | Turbocharger/Supercharger Boost System Performance | $2401 | $2402 | $2403 | $241E |  | #REF! | #REF! | #REF! | #REF! | #REF!
P2264 | Water in Fuel Sensor Circuit | $202C |  |  |  |  | #REF! | #REF! | #REF! | #REF! | #REF!
P2269 | Water in Fuel Condition | $202C |  |  |  |  | #REF! | #REF! | #REF! | #REF! | #REF!
P2279 | Intake Air System Leak | [5 empty] | #REF! | #REF! | #REF! | #REF! | #REF! | pas calibré
P2293 | Fuel Pressure Regulator 2 Performance | [5 empty] | #REF! | #REF! | #REF! | #REF! | #REF!
P2294 | Fuel Pressure Regulator 2 Control Circuit | [5 empty] | #REF! | #REF! | #REF! | #REF! | #REF!
P2299 | Brake Pedal Position / Accelerator Pedal Position Incompatible | $200F | $2021 | $2022 | $200C | $200B | #REF! | #REF! | #REF! | #REF! | #REF!
P2413 | Exhaust Gas Recirculation System Performance | [5 empty] | #REF! | #REF! | #REF! | #REF! | #REF! | métier
P2502 | Charging System Voltage | [5 empty] | #REF! | #REF! | #REF! | #REF! | #REF! | dans le cas du filaire uniquement
P2600 | Coolant Pump Control Circuit/Open | [5 empty] | #REF! | #REF! | #REF! | #REF! | #REF! | à voir
P2706 | Shift Solenoid "F" | $2C0F |  |  |  |  | #REF! | #REF! | #REF! | #REF! | #REF!
P2709 | Shift Solenoid "F" Electrical | $2C0F |  |  |  |  | #REF! | #REF! | #REF! | #REF! | #REF!
P2711 | Unexpected Mechanical Gear Disengagement | [5 empty] | #REF! | #REF! | #REF! | #REF! | #REF!
U0122 | Lost Communication With Vehicle Dynamics Control Module | [5 empty] | #REF! | #REF! | #REF! | #REF! | #REF! | info can. Ne rien remonter
U0416 | Invalid Data Received From Vehicle Dynamics Control Module | [5 empty] | #REF! | #REF! | #REF! | #REF! | #REF! | info can. Ne rien remonter
XXX1 | actuateur de débit - élect | $2815 | $2816 | $2817 | état de la régulation |  | #REF! | #REF! | #REF! | #REF! | #REF!
XXX2 | actuateur de débit - régul | $2801 | $2802 | $2815 | état de la régulation | $2816 | #REF! | #REF! | #REF! | #REF! | #REF!
XXX3 | actuateur de pression - élect | $2818 | $2819 | $281A | état de la régulation |  | #REF! | #REF! | #REF! | #REF! | #REF!
XXX4 | actuateur de pression - régul | $2801 | $2802 | $2818 | état de la régulation | $2819 | #REF! | #REF! | #REF! | #REF! | #REF!
P0016 | Crankshaft Position – Camshaft Position Correlation | $2014 | $2015 | $2016 | $2017 | $2010 | #REF! | #REF! | #REF! | #REF! | #REF!
P0069 | Manifold Absolute Pressure – Barometric Pressure Correlation | $2009 | $2012 | $2411 | $240B |  | #REF! | #REF! | #REF! | #REF! | #REF!
P0033 | Turbocharger/Supercharger Bypass Valve Control Circuit | [5 empty] | #REF! | #REF! | #REF! | #REF! | #REF! | not used
P0070 | Ambient Air Temperature Sensor Circuit | $241A | $240E |  |  |  | #REF! | #REF! | #REF! | #REF! | #REF!
P0087 | Fuel Rail/System Pressure - Too Low | spéc | spéc | spéc | spéc | spéc | #REF! | #REF! | #REF! | #REF! | #REF!
P0239 | Turbocharger/Supercharger Boost Sensor "B" Circuit | $240B | $2009 |  |  |  | #REF! | #REF! | #REF! | #REF! | #REF!
P0010 | "A" Camshaft Position Actuator Circuit / Open | $2015 |  |  |  |  | #REF! | #REF! | #REF! | #REF! | #REF!
P0105 | Manifold Absolute Pressure/Barometric Pressure Circuit | $2411 |  |  |  |  | #REF! | #REF! | #REF! | #REF! | #REF!
P0088 | Fuel Rail/System Pressure - Too High | [5 empty] | #REF! | #REF! | #REF! | #REF! | #REF! | not used
P010B | Mass or Volume Air Flow "B" Circuit Range/Performance | [5 empty] | #REF! | #REF! | #REF! | #REF! | #REF! | not used
P0128 | Coolant Thermostat (Coolant Temperature Below Thermostat Regulating Temperature) | [5 empty] | #REF! | #REF! | #REF! | #REF! | #REF! | not used
P0195 | Engine Oil Temperature Sensor | $202B |  |  |  |  | #REF! | #REF! | #REF! | #REF! | #REF!
P0205 | Injector Circuit/Open – Cylinder 5 | $2801 | $2805 | $2804 | $2807 | $2808 | #REF! | #REF! | #REF! | #REF! | #REF!
P0206 | Injector Circuit/Open – Cylinder 6 | $2801 | $2805 | $2804 | $2807 | $2808 | #REF! | #REF! | #REF! | #REF! | #REF!
P0216 | Injector/Injection Timing Control Circuit | [5 empty] | #REF! | #REF! | #REF! | #REF! | #REF! | not used
P0230 | Fuel Pump Primary Circuit | [5 empty] | #REF! | #REF! | #REF! | #REF! | #REF! | not used
P023A | Charge Air Cooler Coolant Pump Control Circuit/Open | [5 empty] | #REF! | #REF! | #REF! | #REF! | #REF! | not used
P0300 | Random/Multiple Cylinder Misfire Detected | [5 empty] | #REF! | #REF! | #REF! | #REF! | #REF! | essence : voir avec l'OBD pour le diag misfire
P0305 | Cylinder 5 Misfire Detected | [5 empty] | #REF! | #REF! | #REF! | #REF! | #REF! | essence : voir avec l'OBD pour le diag misfire
P0306 | Cylinder 6 Misfire Detected | [5 empty] | #REF! | #REF! | #REF! | #REF! | #REF! | essence : voir avec l'OBD pour le diag misfire
P0313 | Misfire Detected with Low Fuel | [5 empty] | #REF! | #REF! | #REF! | #REF! | #REF! | essence : voir avec l'OBD pour le diag misfire
P0404 | Exhaust Gas Recirculation Control Circuit Range/Performance | [5 empty] | #REF! | #REF! | #REF! | #REF! | #REF! | voir avec l'OBD pour les diags EGR
P0470 | Exhaust Pressure Sensor "A" Circuit | $241B |  |  |  |  | #REF! | #REF! | #REF! | #REF! | #REF!
P0544 | Exhaust Gas Temperature Sensor Circuit | $241C |  |  |  |  | #REF! | #REF! | #REF! | #REF! | #REF!
P0597 | Thermostat Heater Control Circuit/Open | [5 empty] | #REF! | #REF! | #REF! | #REF! | #REF! | non remonté
P0611 | Fuel Injector Control Module Performance | $202D |  |  |  |  | #REF! | #REF! | #REF! | #REF! | #REF!
P0170 | Fuel Trim | [5 empty] | #REF! | #REF! | #REF! | #REF! | #REF! | diag OBD
P0315 | Crankshaft Position System Variation Not Learned | [5 empty] | #REF! | #REF! | #REF! | #REF! | #REF! | diag OBD et composant?
P0351 | Ignition Coil "A" Primary/Secondary Circuit | [5 empty] | #REF! | #REF! | #REF! | #REF! | #REF!
P0352 | Ignition Coil "B" Primary/Secondary Circuit | [5 empty] | #REF! | #REF! | #REF! | #REF! | #REF!
P0418 | Secondary Air Injection System Control "A" Circuit | [5 empty] | #REF! | #REF! | #REF! | #REF! | #REF! | n'est plus utilisé
P0420 | Catalyst System Efficiency Below Threshold | [5 empty] | #REF! | #REF! | #REF! | #REF! | #REF! | diag OBD cata
P0443 | Evaporative Emission System Purge Control Valve Circuit | $2822 |  |  |  |  | #REF! | #REF! | #REF! | #REF! | #REF!
P0460 | Fuel Level Sensor "A" Circuit | $281B |  |  |  |  | #REF! | #REF! | #REF! | #REF! | #REF! | ne pas le diag
P0504 | Brake Switch "A"/"B" Correlation | [5 empty] | #REF! | #REF! | #REF! | #REF! | #REF! | not used
P0243 | Turbocharger/Supercharger Wastegate Solenoid "A" | [5 empty] | #REF! | #REF! | #REF! | #REF! | #REF! | pas d'info
P0627 | Fuel Pump "A" Control Circuit /Open | $281C |  |  |  |  | #REF! | #REF! | #REF! | #REF! | #REF!
P0585 | Cruise Control Multi-Function Input "A"/"B" Correlation | [5 empty] | #REF! | #REF! | #REF! | #REF! | #REF! | voir avec la DIV
P0220 | Throttle/Pedal Position Sensor/Switch "B" Circuit | $2419 |  |  |  |  | #REF! | #REF! | #REF! | #REF! | #REF!
P0120 | Throttle/Pedal Position Sensor/Switch "A" Circuit | $2415 | $2418 | $2021 | $2416 | $2022 | #REF! | #REF! | #REF! | #REF! | #REF! | essence piste 1 papillon diesel : volet d'admission. Selon la DT pour tension
P0120 | Throttle/Pedal Position Sensor/Switch "A" Circuit | $2406 | $2417 | spéc | spéc | spéc | #REF! | #REF! | #REF! | #REF! | #REF! | FF diesel
P0638 | Throttle Actuator Control Range/Performance | $2404 | $2405 | $2412 |  |  | #REF! | #REF! | #REF! | #REF! | #REF!
P2075 | Intake Manifold Tuning (IMT) Valve Position Sensor/Switch Circuit | [5 empty] | #REF! | #REF! | #REF! | #REF! | #REF! | rien à remonter
P0011 | "A" Camshaft Position - Timing Over-Advanced or System Performance | $2030 | $2031 | $2033 |  |  | #REF! | #REF! | #REF! | #REF! | #REF!
P0021 | "A" Camshaft Position - Timing Over-Advanced or System Performance | $2030 | $2032 | $2034 |  |  | #REF! | #REF! | #REF! | #REF! | #REF!
P0171 | System Too Lean | $2804 | $2412 | $2413 | $2805 | $284E | #REF! | #REF! | #REF! | #REF! | #REF!
P0172 | System Too Rich | $2804 | $2412 | $2413 | $2805 | $284E | #REF! | #REF! | #REF! | #REF! | #REF!
P0217 | Engine Coolant Over Temperature Condition | $2018 | $2019 |  |  |  | #REF! | #REF! | #REF! | #REF! | #REF!
P0350 | Ignition Coil Primary/Secondary Circuit | 605 |  |  |  |  | #REF! | #REF! | #REF! | #REF! | #REF!
P0564 | Cruise Control Multi-Function Input "A" Circuit | [5 empty] | #REF! | #REF! | #REF! | #REF! | #REF! | avis métier
P2100 | Throttle Actuator Control Motor Circuit/Open | $2414 | $2415 | $241F | $2418 | $2419 | #REF! | #REF! | #REF! | #REF! | #REF!
| #N/A | [5 empty] | #REF! | #REF! | #REF! | #REF! | #REF!
| #N/A | [5 empty] | #REF! | #REF! | #REF! | #REF! | #REF!
| #N/A | [5 empty] | #REF! | #REF! | #REF! | #REF! | #REF!
| #N/A | [5 empty] | #REF! | #REF! | #REF! | #REF! | #REF!
| #N/A | [5 empty] | #REF! | #REF! | #REF! | #REF! | #REF!
| #N/A | [5 empty] | #REF! | #REF! | #REF! | #REF! | #REF!
| #N/A | [5 empty] | #REF! | #REF! | #REF! | #REF! | #REF!
| #N/A | [5 empty] | #REF! | #REF! | #REF! | #REF! | #REF!
| #N/A | [5 empty] | #REF! | #REF! | #REF! | #REF! | #REF!
| #N/A | [5 empty] | #REF! | #REF! | #REF! | #REF! | #REF!
| #N/A | [5 empty] | #REF! | #REF! | #REF! | #REF! | #REF!
| #N/A | [5 empty] | #REF! | #REF! | #REF! | #REF! | #REF!

## DIDs
DID | Frenchdescription | Englishdescription | Variable | Datatype | Range | MinimumReadValue | MaximumReadValue | MinimumWriteValue | MaximumWriteValue | Unity | Bits | Resol | Statesdescription | Read Write | System |  | Status
$0100 | DIDssupportésdanslaplage[$0100-$0120] | DIDssupportedinrange[$0100-$0120] | Supplier | State32 | [0 - 4294967295] | - | - | - | - | - | 32 | 1 | each bit informs of a Data Identifier availability 0:not supported 1:supported | R | ECM | $0100 | Forcé
$2000 | DIDs supportés dans la plage [$2001 - $2020] | DIDs supported in range [$2001 - $2020] | Supplier | State32 | [0 - 4294967295] | - | - | - | - | - | 32 | 1 | each bit informs of a Data Identifier availability 0:not supported 1:supported | R | ECM & TCU | $2000 | Forcé
$2001 | Température du liquide de refroidissement | Engine coolant temperature | Vxx_tco | Temperature | [-273 - 6280,5] | -40 | 200 | - | - | °C | 16 | 0.1 | - | R | ECM & TCU | $2001 | Present
$2002 | Régime moteur | Engine speed | Vxx_raw_n | Engine speed | [0 - 16383,75] | - | - | - | - | rpm | 16 | 0.25 | - | R | ECM & TCU | $2002 | Present
$2003 | Vitesse véhicule | Vehicle speed | Vxx_vs | Speed | [0 - 655,35] | - | - | - | - | km/h | 16 | 0.01 | - | R | ECM & TCU | $2003 | Transverse
$2004 | Couple moteur effectif estimé | Estimated effective engine torque | Vxx_esti_tqe | Torque | [-400 - 1647,96875] | - | - | - | - | N.m | 16 | 0.03125 | - | R | ECM & TCU | $2004 | Present
$2005 | Tension batterie | Battery voltage | Vxx_vb | Voltage Res 1 | [0 - 655,35] | 0 | 60 | - | - | V | 16 | 0.01 | - | R | ECM & TCU | $2005 | Transverse
$2006 | Distance véhicule totale | Total vehicle distance | Vxx_vh_dist | Distance | [0 - 16777215] | - | - | - | - | km | 24 | 1 | - | RW | ECM | $2006 | Transverse
$2007 | Température d'huile - moteur | Oil temperature - engine | Vxx_toil | Temperature | [-273 - 6280,5] | -40 | 200 | - | - | °C | 16 | 0.1 | - | R | ECM | $2007 | Present
$2008 | Température carburant | Fuel temperature | Vxx_fuel_temp | Temperature | [-273 - 6280,5] | -40 | 200 | - | - | °C | 16 | 0.1 | - | R | ECM | $2008 | Present
$2009 | Pression atmosphérique | Atmospheric pressure | Vxx_amp | Pressure - Low | [0 - 65535] | 0 | 20000 | - | - | #N/A | 16 | 1 | - | R | ECM | $2009 | Present
$200B | Tension de la pédale d'accelération - piste 1 | Accelerator pedal voltage - track 1 | Vxx_acel_pdl_sens_v1 | Voltage - Scale mV | [0 - 65535] | 0 | 25000 | - | - | mV | 16 | 1 | - | R | ECM | $200B | Present
$200C | Tension de la pédale d'accelération - piste 2 | Accelerator pedal voltage - track 2 | Vxx_acel_pdl_sens_v2 | Voltage - Scale mV | [0 - 65535] | 0 | 25000 | - | - | mV | 16 | 1 | - | R | ECM | $200C | Present
$200D | Tension capteur de la pression fréon | Freon pressure sensor voltage | Vxx_raw_ac_prs | Voltage Res 1 | [0 - 655,35] | 0 | 60 | - | - | V | 16 | 0.01 | - | R | ECM | $200D | Forcé
$200E | Etat de la clé | Key state | Vbx_igk | State01 | [0 - 1] | - | - | - | - | - | 1 | 1 | 0:key off 1:key on | R | ECM | $200E | Present
$200F | Pédale de frein - consolidation des contacteurs | Brake pedal - switches consolidation state | Vsx_brk_pdl | State04 | [0 - 15] | 0 | 4 | - | - | - | 4 | 1 | 0:not pressed 1:pressed 2: confirmed pressed | R | ECM | $200F | Present
$2010 | Etat moteur | Engine status | Vsx_eng | State08 | [0 - 255] | - | - | - | - | - | 8 | 1 | 0:engine stopped 16:engine driven 32:engine stalled 48:engine autonomious | R | ECM | $2010 | Present
$2014 | Etat de la synchronisation arbre à cames/vilebrequin | Camshaft/crankshaft synchronization state | Vbx_eng_syn | State01 | [0 - 1] | - | - | - | - | - | 1 | 1 | 0:not synchronized 1:synchronized | R | ECM | $2014 | Present
$2016 | Etat de la synchronisation vilebrequin | Crankshaft synchronization state | Vbx_crk_syn | State01 | [0 - 1] | - | - | - | - | - | 1 | 1 | 0:nok 1:ok | R | ECM | $2016 | Present
$201A | Etat du boîtier des bougies de préchauffage | State of glow plug control actuator relay | Vbx_htg_cmd | State01 | [0 - 1] | - | - | - | - | - | 1 | 1 | 0:deactivated 1:activated | R | ECM (diesel) | $201A | Present
$201D | Etat de la commande des thermoplongeurs | Thermoplungers command state | Vbx_thpl_cmd1 Vbx_thpl_cmd2 Vbx_thpl_cmd3 | Carrier03 | [0 - 7] | - | - | - | - | - | 3 | 1 | bit 0: thermoplunger 1 activation bit 1:thermoplunger 2 activation bit 2:thermoplunger 3 activation | R_IO | ECM | $201D | Present
$201E | Etat de la climatisation | Air conditioning state | Vbx_wf_ac_clu_ena | State01 | [0 - 1] | - | - | - | - | - | 1 | 1 | 0:deactivated 1:activated | R_IO | ECM | $201E | Present
$2020 | DIDs supportés dans la plage [$2021 - $2040] | DIDs supported in range [$2021 - $2040] | Supplier | State32 | [0 - 4294967295] | - | - | - | - | - | 32 | 1 | each bit informs of a Data Identifier availability 0:not supported 1:supported | R | ECM & TCU | $2020 | Present
$2021 | Tension d'alimentation 1 des capteurs | Sensors supply voltage 1 | Vxx_pws_1 | Voltage - Scale mV | [0 - 65535] | 0 | 25000 | - | - | mV | 16 | 1 | - | R | ECM | $2021 | Present
$2022 | Tension d'alimentation 2 des capteurs | Sensors supply voltage 2 | Vxx_pws_2 | Voltage - Scale mV | [0 - 65535] | 0 | 25000 | - | - | mV | 16 | 1 | - | R | ECM | $2022 | Present
$2023 | Tension d'alimentation 3 des capteurs | Sensors supply voltage 3 | Vxx_pws_3 | Voltage - Scale mV | [0 - 65535] | 0 | 25000 | - | - | mV | 16 | 1 | - | R | ECM (diesel) | $2023 | Present
$2024 | Consigne de ralenti du régime moteur | Idle engine speed setpoint | Vxx_is_n_sp | Engine speed | [0 - 16383,75] | - | - | - | - | rpm | 16 | 0.25 | #N/A | R_IO | ECM | $2024 | Present
$2025 | Pédale de frein - état du contacteur à fermeture | Brake pedal - close active switch state | Vsx_brk_pdl_clos | State02 | [0 - 3] | - | - | - | - | - | 2 | 1 | 0: reserved 1:not pressed 2: pressed | R | ECM & TCU | $2025 | Present
$2026 | Pédale de frein - état du contacteur à ouverture | Brake pedal - open active switch state | Vsx_brk_pdl_open | State02 | [0 - 3] | - | - | - | - | - | 2 | 1 | 0: reserved 1:not pressed 2: pressed | R | ECM & TCU | $2026 | Present
$2027 | Pédale d'embrayage - état du contacteur début de course - CAN | Clutch pedal - minimum travel switch state - CAN | Vsx_mux_bgin_clu_cnt | State02 | [0 - 3] | - | - | - | - | - | 2 | 1 | 0:not pressed 1:pressed 2:invalid | R | ECM | $2027 | Present
$2028 | Etat de la demande d'allumage du voyant MIL | MIL lamp request state | Vxx_mux_mil_req_1 | State02 | [0 - 3] | - | - | - | - | - | 2 | 1 | 0:off 1:on 2:blinking 3:auto-test | R | ECM | $2028 | Present
$202D | Etat protégé | Protected state | Vbx_swlk_ecm_prot_stt | State01 | [0 - 1] | - | - | - | - | #N/A | 1 | 1 | 0:not protected 1:protected | R | ECM | $202D | Present
$202E | Position de la pédale d'accelération | Accelerator pedal position | Vxx_acel_pdl_rat | Ratio 2 | [0 - 81,91875] | 0 | 1.25 | - | - | #N/A | 16 | 0.00125 | - | R | ECM & TCU | $202E | Present
$2030 | Consigne de position du décaleur d'arbre à cames admission | Intake camshaft phaser position setpoint | Vxx_in_vvtc_angl_sp | Angle - Dephasing | [0 - 1310,7] | 0 | 719.98 | - | - | °Crk | 16 | 0.02 | - | R | ECM (gasoline) | $2030 | Present
$2031 | Position du décaleur d'arbre à cames admission | Intake camshaft phaser position | Vxx_in_vvtc_angl_mes | Angle - Dephasing | [0 - 1310,7] | 0 | 719.98 | - | - | °Crk | 16 | 0.02 | - | R | ECM (gasoline) | $2031 | Present
$2033 | Commande RCO du décaleur d'arbre à cames admission | Intake camshaft phaser PWM command | Vxx_in_vvtc_pwm | Percentage - Res2 | [0 - 655,35] | 0 | 200 | - | - | % | 16 | 0.01 | - | R_IO | ECM (gasoline) | $2033 | Present
$2035 | RV/LV - Consigne du régulateur de vitesse | CCSL - Cruise control speed setpoint | Vxx_cru_sl_driv_vs_sp_kmh | Speed 1 | [0 - 255] | - | - | - | - | #N/A | 8 | 1 | - | R | ECM | $2035 | Forcé
$2036 | Compteur d'incohérences entre la pédale d'accélération et le frein | Counter of inconsistencies between accelerator pedal and brake | Vxx_acel_pdl_secu_ctr | Counter08 | [0 - 255] | - | - | - | - | - | 8 | 1 | #N/A | R | ECM | $2036 | Present
$2037 | Couple moteur hors transmission automatique (CHTA) | Engine torque without gearbox request | Vxx_arb_no_agb_tqe | Torque | [-400 - 1647,96875] | - | - | - | - | N.m | 16 | 0.03125 | - | R | ECM | $2037 | Present
$2039 | RV/LV - Tension de la boutonnerie volant | CCSL - Steering wheel push buttons voltage | Vxx_cru_sl_whl_cmd_in | Voltage - Scale mV | [0 - 65535] | 0 | 25000 | - | - | mV | 16 | 1 | - | R | ECM | $2039 | Present
$203A | Configuration - Régulateur de vitesse (option) | Configuration - Cruise control (option) | Vbx_cru_lk_stt | State01 | [0 - 1] | - | - | - | - | #N/A | 1 | 1 | 0:without 1:with | R | ECM | $203A | Present
$203B | Configuration - Régulateur de vitesse (bouton M/A) | Configuration - Cruise control (On/Off button) | Vbx_cru_swi_lk_stt | State01 | [0 - 1] | - | - | - | - | #N/A | 1 | 1 | 0:without 1:with | R | ECM | $203B | Present
$203C | Etat du bouton M/A du régulateur de vitesse | Cruise control On/Off button state | Vbx_cru_on_off_in | State01 | [0 - 1] | - | - | - | - | #N/A | 1 | 1 | 0:off 1:on | R | ECM | $203C | Present
$203D | Configuration - Limiteur de vitesse (option) | Configuration - Speed limiter (option) | Vbx_sl_lk_stt | State01 | [0 - 1] | - | - | - | - | #N/A | 1 | 1 | 0:without 1:with | R | ECM | $203D | Present
$203E | Configuration - Limiteur de vitesse (bouton M/A) | Configuration - Speed limiter (On/Off button) | Vbx_sl_swi_lk_stt | State01 | [0 - 1] | - | - | - | - | #N/A | 1 | 1 | 0:without 1:with | R | ECM | $203E | Present
$203F | Etat du bouton M/A du limiteur de vitesse | Speed limiter On/Off button state | Vbx_sl_on_off_in | State01 | [0 - 1] | - | - | - | - | #N/A | 1 | 1 | 0:off 1:on | R | ECM | $203F | Present
$2040 | DIDs supportés dans la plage [$2041 - $2060] | DIDs supported in range [$2041 - $2060] | Supplier | State32 | [0 - 4294967295] | - | - | - | - | #N/A | 32 | 1 | each bit informs of a Data Identifier availability 0:not supported 1:supported | R | ECM & TCU | $2040 | Present
$2041 | Configuration - Boutonnerie RV/LV volant | [(Nxx_hv_lv_cfm=Nxx_hv and Nxx_hev_cfm<>Nxx_hev_abst) and (Nxx_ecu_typ_cfm=Nxx_hevc or Nxx_spv_ecu_cfm=Nxx_spv_ecu_abst) and (Nxx_ecu_typ_cfm<>Nxx_atcu)] OR [(Nbx_db_agk_cfm=False) and (Nxx_hv_lv_cfm=Nxx_lv or Nxx_hev_cfm=Nxx_hev_abst) and (Nxx_ecu_typ_cfm=Nxx_hevc or Nxx_spv_ecu_cfm=Nxx_spv_ecu_abst) and (Nxx_ecu_typ_cfm<>Nxx_atcu)] | Vbx_whl_lk_stt | State01 | [0 - 1] | - | - | - | - | #N/A | 1 | 1 | 0:without 1:with | R | ECM | $2041 | Present
$2042 | Configuration - Calculateur de climatisation | Configuration - Air conditioning control unit | Vbx_ac_lk_stt | State01 | [0 - 1] | - | - | - | - | #N/A | 1 | 1 | 0:without 1:with | R | ECM | $2042 | Present
$2043 | Configuration - Capteur de pression fréon | Configuration - Freon pressure sensor | Vbx_ac_prs_lk_stt | State01 | [0 - 1] | - | - | - | - | #N/A | 1 | 1 | 0:without 1:with | R | ECM | $2043 | Present
$2044 | Consigne du groupe motopropulseur | Powertrain setpoint | Vxx_driv_pwt_sp | Ratio 2 | [0 - 81,91875] | 0 | 1 | - | - | #N/A | 16 | 0.00125 | - | R | ECM | $2044 | Present
$2045 | Pédale d'embrayage - état du contacteur fin de course | Clutch pedal - maximum travel switch state | Vsx_end_str_clu_cnt | State02 | [0 - 3] | - | - | - | - | #N/A | 2 | 1 | 0:not pressed 1:pressed 2:invalid | R | ECM | $2045 | Transverse
$2046 | Etat du démarreur | Starter status | Vxx_sta_stt | State02 | [0 - 3] | - | - | - | - | #N/A | 2 | 1 | 0:cranking relay switched off 1:short relaxation active 2:long relaxation active 3:cranking relay switched on | R | ECM | $2046 | Present
$2047 | Premier démarrage fait | First start done | Vbx_frst_sta_done | State01 | [0 - 1] | - | - | - | - | #N/A | 1 | 1 | 0:no 1:yes | RW | ECM | $2047 | Present
$2048 | Etat de l'autorisation de démarrage moteur | Cranking autorisation status | Vsx_ena_sta_ecm | State03 | [0 - 7] | 0 | 5 | - | - | #N/A | 3 | 1 | 0:not allowed 1:allowed 2: stop request 3:norequest 4:forbidden | R | ECM | $2048 | Present
$204A | Etat des requêtes GMV | Motor-fans requests | Vbx_eng_mdf1_req Vbx_eng_mdf2_req Vbx_ac_mdf1_req_ext OR Vbx_ac_mdf1_req_int Vbx_ac_mdf2_req_ext OR Vbx_ac_mdf2_req_int Vbx_agb_mdf1_req Vbx_agb_mdf2_req Vbx_mdf1_cmd_dly Vbx_mdf2_cmd_dly | Carrier08 | [0 - 255] | - | - | - | - | - | 8 | 1 | bit 0:fan 1 request from ECM bit 1:fan 2 request from ECM bit 2:fan 1 request from air conditioning bit 3:fan 2 request from air conditioning bit 4:fan 1 request from automatic gearbox bit 5:fan 2 request from automatic gearbox bit 6:fan 1 final CAN request bit 7:fan 2 final CAN request (0:no 1:yes) | R | ECM | $204A | Present
$204B | RV/LV - Etat de la boutonnerie volant | CCSL - Steering wheel push buttons state | Vxx_cru_sl_whl_cmd_raw | State03 | [0 - 7] | 0 | 7 | - | - | #N/A | 3 | 1 | 0:unpressed 1:invalid voltage 2:open circuit 3:suspend button pressed 4:set - button pressed 5:set + button pressed 6:resume button pressed 7:distance button pressed | R | ECM | $204B | Forcé
$204C | RV/LV - Etat | CCSL - Status | Vxx_cru_sl_stt_ip | State03 | [0 - 7] | - | - | - | - | #N/A | 3 | 1 | 0:CC and SL off 1:SL on (active or over-speed) 2:SL on (awaiting or supsended) 3:SL requested and in failure 4:CC on (active) 5:CC on (awaiting or supsended) 6:CC requested and in failure 7:CC and SL not present | R | ECM | $204C | Present
$204E | RV/LV - Etat des défauts réversibles non RV/LV entraînant un défaut RV/LV | CCSL - State of the reversible failures not due to CCSL which cause CCSL failure | Vxx_cru_sl_fail | Carrier08 | [0 - 255] | - | - | - | - | - | 8 | 1 | bit 0:real vehicle speed unavailable bit 1:displayed vehicle speed unavailable bit 2:real vehicle speed absence bit 3:displayed vehicle speed absence bit 4:change of the displayed speed unit bit 5:SL engine inhibition bit 6 : Invalid check of vehicle speed bit 7 : AT in limp-home mode or absent (in case of SL) | R | ECM | $204E | Present
$204F | RV/LV - Etat des défauts réversibles non RV entraînant un défaut RV | CCSL - State of the reversible failures not due to CC which cause CC failure | Vxx_cru_fail | Carrier08 | [0 - 255] | - | - | - | - | - | 8 | 1 | bit 0:clutch information unavailable bit 1:clutch information absence bit 2:brake information unavailable bit 3:brake information absence bit 4:braking detected without brake information bit 5:sudden braking detected without brake information bit 6:gearbox in limp home mode bit 7:CC engine inhibition | R | ECM | $204F | Present
$2050 | Vitesse véhicule affichée reçue par le CAN | Displayed vehicle speed received on the CAN network | Vxx_mux_dspl_vs | Speed | [0 - 655,35] | - | - | - | - | #N/A | 16 | 0.01 | - | R | ECM | $2050 | Present
$2051 | Unité de la vitesse affichée | Displayed vehicle speed unit | Vbx_dspl_vs_in_mph | State01 | [0 - 1] | - | - | - | - | #N/A | 1 | 1 | 0:km/h 1:mph | R | ECM | $2051 | Present
$2057 | Puissance alternateur | Alternator power | Vxx_fil_alt_pow | Power | [0 - 655350] | - | - | - | - | W | 16 | 10 | - | R | ECM | $2057 | Present
$2059 | Pédale d'embrayage - état du contacteur début de course - filaire | Clutch pedal - minimum travel switch state - wire | Vbx_raw_sens_bgin_clu_cnt | State01 | [0 - 1] | - | - | - | - | #N/A | 1 | 1 | 0:released 1:pressed | R | ECM | $2059 | Present
$205A | Etat de la régulation ralentie du régime moteur | Idle engine speed regulation status | Vsx_is | State08 | [0 - 255] | - | - | - | - | #N/A | 8 | 1 | 2:out of idle speed regulation 4:take off state 8:start state 16:after start state 32:condition state 64:activation state | R | ECM | $205A | Present
$205B | Etat de l'activation du limp home | Limp home activation state | Vbx_acel_pdl_lih_act | State01 | [0 - 1] | - | - | - | - | #N/A | 1 | 1 | 0:deactivated 1:activated | R | ECM | $205B | Present
$205C | Etat des readiness codes OBD | OBD readiness codes status | Vxx_mux_mil_req_2 | State02 | [0 - 3] | - | - | - | - | #N/A | 2 | 1 | 0:no test of readiness codes status & readiness codes completed 1:no test of readiness codes status & readiness codes not completed 2:test of readiness codes status & readiness codes completed 3:test of readiness codes status & readiness codes not completed | R | ECM | $205C | Present
$205D | Etat de la non demande conducteur (pédale/RVLV) | No driver request state (pedal/CCSL) | Vbx_no_driv_pwt_sp | State01 | [0 - 1] | - | - | - | - | #N/A | 1 | 1 | 0:pressed or CCSL activated 1:foot up and CCSL deactivated | R | ECM | $205D | Present
$205F | Demande de ralenti accéléré pour les accessoires VU | Requested idle speed setpoint for LCV's accessories | Vxx_acs_acel_is | Engine speed | [0 - 16383,75] | - | - | - | - | rpm | 16 | 0.25 | #N/A | RW | ECM | $205F | Present
$2060 | DIDs supportés dans la plage [$2061 - $2080] | DIDs supported in range [$2061 - $2080] | Supplier | State32 | [0 - 4294967295] | - | - | - | - | #N/A | 32 | 1 | each bit informs of a Data Identifier availability 0:not supported 1:supported | R | ECM | $2060 | Present
$2061 | Consigne de couple moteur effective lente issu de la demande conducteur (pédale/RVLV) | Effective engine torque target requested by real (pedal) and virtual (ACC/CC/SL) drivers | Vxx_lim_driv_tqe_tgt | Torque | [-400 - 1647,96875] | - | - | - | - | #N/A | 16 | 0.03125 | - | R | ECM | $2061 | Present
$2062 | Consigne de couple moteur effective rapide issu de la demande conducteur (pédale/RVLV) | Effective engine torque setpoint requested by real (pedal) and virtual (ACC/CC/SL) drivers | Vxx_lim_driv_tqe_sp | Torque | [-400 - 1647,96875] | - | - | - | - | #N/A | 16 | 0.03125 | - | R | ECM | $2062 | Present
$2063 | Couple moteur minimum | Minimum engine torque | Vxx_min_driv_tqe | Torque | [-400 - 1647,96875] | - | - | - | - | #N/A | 16 | 0.03125 | - | R | ECM | $2063 | Present
$2064 | Couple moteur maximum | Maximum engine torque | Vxx_max_stat_avl_tqe | Torque | [-400 - 1647,96875] | - | - | - | - | #N/A | 16 | 0.03125 | - | R | ECM | $2064 | Present
$2065 | Couple moteur maximum avec les limitations dynamiques | Maximum engine torque with dynamic limitations | Vxx_max_dyn_avl_tqe | Torque | [-400 - 1647,96875] | - | - | - | - | #N/A | 16 | 0.03125 | - | R | ECM | $2065 | Present
$2066 | Pertes couple moteur | Engine torque losses | Vxx_eng_tql | Torque - Indicated | [0 - 2047,96875] | - | - | - | - | #N/A | 16 | 0.03125 | - | R | ECM | $2066 | Present
$2067 | Consigne de couple moteur indiquée brute | Final indicated torque raw | Vxx_tqi_raw | Torque - Indicated | [0 - 2047,96875] | - | - | - | - | #N/A | 16 | 0.03125 | - | R | ECM | $2067 | Present
$2068 | Consigne de couple moteur indiquée lente | Final indicated torque target | Vxx_tqi_tgt | Torque - Indicated | [0 - 2047,96875] | - | - | - | - | #N/A | 16 | 0.03125 | - | R | ECM | $2068 | Present
$2069 | Consigne de couple moteur indiquée rapide | Final indicated torque setpoint | Vxx_tqi_sp | Torque - Indicated | [0 - 2047,96875] | - | - | - | - | #N/A | 16 | 0.03125 | - | R | ECM | $2069 | Present
$206A | Pédale de frein - durée du contacteur à fermeture bloqué | Brake pedal - duration of the close active switch blocked | Vxx_brk_pdl_clos_blk_dly | Time - Long | [0 - 65535] | - | - | - | - | #N/A | 16 | 1 | - | R | ECM | $206A | Present
$206B | Pédale de frein - durée du contacteur à ouverture bloqué | Brake pedal - duration of the open active switch blocked | Vxx_brk_pdl_open_blk_dly | Time - Long | [0 - 65535] | - | - | - | - | #N/A | 16 | 1 | - | R | ECM | $206B | Present
$206D | Configuration - Pédale d'embrayage - contacteur début de course | Configuration - Clutch pedal - minimum travel switch | Vbx_sens_bgin_clu_cnt_lk_stt | State01 | [0 - 1] | - | - | - | - | #N/A | 1 | 1 | 0:not connected 1:connected | RW | ECM | $206D | Present
$206E | Configuration - Pédale de frein - contacteur à ouverture | Configuration - Brake pedal - open active switch | Vbx_sens_brk_pdl_open_lk_stt | State01 | [0 - 1] | - | - | - | - | #N/A | 1 | 1 | 0:without 1:with | RW | ECM | $206E | Present
$206F | Synthèse des requêtes d'arrêt moteur | Synthesis of engine stop requests | Vxx_run_eng_ena | State08 | [0 - 255] | - | - | - | - | #N/A | 8 | 1 | 51:airbag crash stop request 85: injection system stop request 90:anti-panic strategy stop request 165:BVR stop request 170:stop&go stop request 204:Verlog stop request 240:no request | R | ECM | $206F | Present
$2070 | Verrou logiciel - Disponibilité du diagnostic | Immobilizer - diagnosis availability | Vbx_swlk_diag_avl | State01 | [0 - 1] | - | - | - | - | #N/A | 1 | 1 | 0:unavailable 1:available | R | ECM | $2070 | Present
$2071 | Verrou logiciel - Octet de diagnostic 1 | Immobilizer - Byte 1 used to allow diagnosis | Vxx_swlk_diag_1 | Counter08 | [0 - 255] | - | - | - | - | - | 8 | 1 | #N/A | R | ECM | $2071 | Forcé
$2072 | Verrou logiciel - Octet de diagnostic 2 | Immobilizer - Byte 2 used to allow diagnosis | Vxx_swlk_diag_2 | Counter08 | [0 - 255] | - | - | - | - | - | 8 | 1 | #N/A | R | ECM | $2072 | Present
$2073 | Verrou logiciel - Octet de diagnostic 3 | Immobilizer - Byte 3 used to allow diagnosis | Vxx_swlk_diag_3 | Counter08 | [0 - 255] | - | - | - | - | - | 8 | 1 | Bit0 : 0=Immobilizer engine running forbidden / 1=Immobilizer engine running authorized Bit1 : Not used Bit2 : 0=Cleappli not set / 1=Cleappli set Bit3 : Not used Bit5/Bit4 : 0=ECM virgin - Secret key not learnt / 1=Not used / 2=Not virgin ECM - Secret key learnt in erasable area / 3=Not virgin ECM - Secret key learnt in non erasable area Bit6 : 0=ECM not protected / 1= ECM protected Bit7 : Not used | R | ECM | $2073 | Present
$2074 | Verrou logiciel - moteur non tournant à cause de l'ECM | Immobilizer - engine not running due to ECM | Vbx_swlk_diag_ecm | State01 | [0 - 1] | - | - | - | - | #N/A | 1 | 1 | 0:no 1:yes | R | ECM | $2074 | Present
$2075 | Verrou logiciel - moteur non tournant à cause de la BCM en mode sécurisé | Immobilizer - engine not running due to BCM in secure mode | Vbx_swlk_diag_tool | State01 | [0 - 1] | - | - | - | - | #N/A | 1 | 1 | 0:no 1:yes | R | ECM | $2075 | Present
$2076 | Verrou logiciel - moteur non tournant à cause de la non autorisation BCM | Immobilizer - engine not running due to no BCM authorization | Vbx_swlk_diag_ccu | State01 | [0 - 1] | - | - | - | - | #N/A | 1 | 1 | 0:no 1:yes | R | ECM | $2076 | Present
$2077 | Verrou logiciel - moteur non tournant à cause d'un problème CAN avec la BCM | Immobilizer - engine not running due to a CAN network problem with the BCM | Vbx_swlk_diag_mux | State01 | [0 - 1] | - | - | - | - | #N/A | 1 | 1 | 0:no 1:yes | R | ECM | $2077 | Present
$2078 | RV/LV - Etat des causes de désactivation normale du RV/LV | CCSL - State of the causes for normal CCSL deactivation | Vxx_cru_sl_dacn | Carrier08 | [0 - 255] | - | - | - | - | - | 8 | 1 | bit 0:main switch changed bit 1:suspend button pressed bit 2:braking bit 3:clutch pedal pressed bit 4:gearbox on a neutral position bit 5:reserved bit 6:reserved bit 7:reserved | R | ECM | $2078 | Present
$2079 | RV/LV - Etat des causes système de désactivation normale du RV/LV | CCSL - State of the system causes for normal CCSL deactivation | Vxx_cru_sl_dacn_sys | Carrier08 | [0 - 255] | - | - | - | - | - | 8 | 1 | bit 0:start button pressed bit 1:gearbox on a reverse position bit 2:ASR or AYC in regulation bit 3:speed / setpoint ratio too small bit 4:assisted or manual parking brake bit 5:CC system engine control inhibition bit 6:SL system engine control inhibition bit 7:airbag crash happened | R | ECM | $2079 | Present
$207A | RV/LV - Durée de pression maximum sur le bouton resume | Maximum duration of resume button pressed | Vxx_cru_sl_resu_blk_dly_max | Time | [0 - 255] | - | - | - | - | #N/A | 8 | 1 | - | R | ECM | $207A | Present
$207B | RV/LV - Durée de pression maximum sur le bouton set + | Maximum duration of set + button pressed | Vxx_cru_sl_acel_blk_dly_max | Time | [0 - 255] | - | - | - | - | #N/A | 8 | 1 | - | R | ECM | $207B | Present
$207C | RV/LV - Durée de pression maximum sur le bouton set - | Maximum duration of set - button pressed | Vxx_cru_sl_decl_blk_dly_max | Time | [0 - 255] | - | - | - | - | #N/A | 8 | 1 | - | R | ECM | $207C | Present
$207D | RV/LV - Durée de pression maximum sur le bouton suspend | Maximum duration of suspend button pressed | Vxx_cru_sl_susp_blk_dly_max | Time | [0 - 255] | - | - | - | - | #N/A | 8 | 1 | - | R | ECM | $207D | Present
$207E | RV/LV - Valeur maximale du compteur de détection d'un bouton bloqué | Maximum value of blocked button detection counter | Vxx_cru_sl_whl_cmd_blk_ctr_max | Counter08 | [0 - 255] | - | - | - | - | - | 8 | 1 | #N/A | R | ECM | $207E | Present
$207F | Défaut démarreur | Starter fault | Vbx_dft_sta | State01 | [0 - 1] | - | - | - | - | #N/A | 1 | 1 | 0:no 1:yes | R | ECM | $207F | Present
$2080 | DIDs supportés dans la plage [$2081 - $20A0] | DIDs supported in range [$2081 - $20A0] | Supplier | State32 | [0 - 4294967295] | - | - | - | - | #N/A | 32 | 1 | each bit informs of a Data Identifier availability 0:not supported 1:supported | R | ECM | $2080 | Present
$2081 | Configuration - AGB (transmission automatique) | Configuration - AGB (automatic gearbox) | Vbx_agb_lk_stt | State01 | [0 - 1] | - | - | - | - | #N/A | 1 | 1 | 0:without 1:with | R | ECM | $2081 | Present
$2082 | Configuration - ACC (automatic RV/LV) | Configuration - ACC (adaptative cruise control) | Vbx_acc_lk_stt | State01 | [0 - 1] | - | - | - | - | #N/A | 1 | 1 | 0:without 1:with | RW | ECM | $2082 | Present
$2083 | Configuration - SDL (limiteur de vitesse et de distance) | Configuration - SDL (speed and distance limiter) | Vbx_sdl_lk_stt | State01 | [0 - 1] | - | - | - | - | #N/A | 1 | 1 | 0:without 1:with | R | ECM | $2083 | Present
$2084 | Configuration - UPC (unité de protection et de commutation) | Configuration - USM (underhood switching module) | Vbx_usm_lk_stt | State01 | [0 - 1] | - | - | - | - | #N/A | 1 | 1 | 0:without 1:with | R | ECM | $2084 | Present
$2085 | Configuration - UCH (unité centrale d'habitacle) | Configuration - BCM (body control module) | Vbx_ccu_lk_stt | State01 | [0 - 1] | - | - | - | - | #N/A | 1 | 1 | 0:without 1:with | R | ECM | $2085 | Forcé
$2087 | Configuration - TdB (tableau de bord) | Configuration - Cluster control unit | Vbx_ip_lk_stt | State01 | [0 - 1] | - | - | - | - | #N/A | 1 | 1 | 0:without 1:with | R | ECM | $2087 | Present
$2088 | Configuration - ABS/ESP | Configuration - ABS/ESP | Vbx_abs_lk_stt | State01 | [0 - 1] | - | - | - | - | #N/A | 1 | 1 | 0:without 1:with | R | ECM | $2088 | Present
$208A | Configuration - DDCM (module de porte conducteur) | Configuration - DDCM (driver door control module) | Vbx_ddcm_lk_stt | State01 | [0 - 1] | - | - | - | - | #N/A | 1 | 1 | 0:without 1:with | R | ECM | $208A | Present
$208C | Temps max detecte sur bouton ASCD appuye | Maximum duration of ASCD button press | Vxx_cru_sl_ascd_blk_dly_max | Time | [0 - 255] | 0 | 255 | - | - | #N/A | 8 | 1 | - | R | ECM | $208C | Present
$208D | Autorisation de détection de la présence d’option | Detection of option presence enabled | Vbx_cru_sl_lk_opt_ena | State01 | [0 - 1] | 0 | 1 | - | - | #N/A | 1 | 1 | 0:without 1:with | R | ECM | $208D | Present
$208E | - | Current gear engaged (01) | Vxx_crt_gear | State - Offset1 | [-5 - 250] | -1 | 10 | - | - | wu | 8 | 1 | - | R | ECM | IS114384 | Present
$208F | - | Anticipated gear engaged | Vxx_tgt_gear | State - Offset1 | [-5 - 250] | -1 | 10 | - | - | wu | 8 | 1 | - | R | ECM | IS114384 | Present
$2090 | Détection de la réception de la trame airbag crash | Coherent airbag crash frame detection | Vxx_crsh_det | State08 | [0 - 255] | - | - | - | - | - | 8 | 1 | 15:not detected 240:detected | R | ECM |  | Present
$2091 | Mémorisation de la réception de la trame airbag crash | Coherent airbag crash frame memorization | Vxx_crsh_mem | State08 | [0 - 255] | - | - | - | - | - | 8 | 1 | 15:not memorized 240:memorized | R | ECM |  | Present
$2092 | Requête de climatisation | Air conditioning request | Vbx_ac_req | State01 | [0 - 1] | - | - | - | - | - | 1 | 1 | 0:no 1:yes | R | ECM |  | Present
$2093 | Test sous pression du circuit de climatisation | Test under pressure of the climatisation circuit | Vxx_l_prs_ac_diag | State02 | [0 - 3] | - | - | - | - | - | 2 | 1 | 0:test conditions not satisfied 1:reserved 2:test conditions satisfied and correct cooling gas load 3:test conditions satisfied and incorrect cooling gas load | R | ECM |  | Present
$2094 | Combinaison des inhibitions véhicule du compresseur de climatisation | Combination of all vehicle air conditioning compressor inhibitions | Vbx_ac_secu_dsb | State01 | [0 - 1] | - | - | - | - | - | 1 | 1 | 0:no 1:yes | R | ECM |  | Present
$2095 | Combinaison des inhibitions moteur du compresseur de climatisation | Combination of all engine air conditioning compressor inhibitions | Vbx_ac_eng_dsb | State01 | [0 - 1] | - | - | - | - | - | 1 | 1 | 0:no 1:yes | R | ECM |  | Present
$2096 | Autorisation de démarrage par la boîte automatique | Automatic gearbox cranking authorization | Vsx_ena_sta_agb | State02 | [0 - 3] | - | - | - | - | - | 2 | 1 | 0:forbidden 1:authorized 2:manual gearbox 3:unavailable | R | ECM |  | Present
$2097 | Autorisation de démarrage par la boîte automatique via l'ECM | Automatic gearbox cranking authorization via ECM | Vsx_ena_sta_agb_ecm | State02 | [0 - 3] | - | - | - | - | - | 2 | 1 | 0:forbidden 1:authorized 2:manual gearbox 3:unavailable | R | ECM |  | Present
$2098 | Requête de ralenti accéléré par la climatisation | Accelerated idle speed requested by air conditioning | Vxx_ac_acel_is_sp | Engine speed | [0 - 16383,75] | - | - | - | - | rpm | 16 | 0.25 | - | R | ECM |  | Present
$2099 | Charge alternateur | Alternator load | Vxx_alt_pwm | Percentage - High Res 2 | [0 - 100] | - | - | - | - | % | 8 | 0.39216 | - | R | ECM |  | Present
$209A | Adaptatif de correction de la régulation ralentie du régime moteur | Adaptative correction of the idle engine speed regulator | Vxx_is_ad_tq | Torque - Correction | #N/A | - | - | - | - | N.m | 16 | 0.03125 | - | RW | ECM |  | Present
$209B | Configuration - Stratégie de régime moteur ralenti accessoires | Configuration - Accessories idle engine speed strategy | Vbx_acs_acel_is_ena | State01 | [0 - 1] | - | - | - | - | - | 1 | 1 | 0:deactivated 1:activated | RW | ECM |  | Present
$209D | Compteur de l'état électrique du système | Electric balance counter | Vxx_el_csm_ctr | Counter08 | [0 - 255] | - | - | - | - | - | 8 | 1 | #N/A | RW | ECM |  | Present
$20A0 | DIDs supportés dans la plage [$20A1 - $20C0] | DIDs supported in range [$20A1 - $20C0] | Supplier | State32 | [0 - 4294967295] | - | - | - | - | - | 32 | 1 | each bit informs of a Data Identifier availability 0:not supported 1:supported | R | ECM |  | Present
$20A1 | - | Neutral engaged switch for manual gearbox from wire contactor | Vsx_sens_neut_cnt | State02 | [0 - 3] |  |  | - | - | - | 2 | 1 | 0: Contactor is not used (normal permanent state) 1: Contactor is used (non permanent state) 2: There is no contactor 3: Contactor is not available | R | ECM |  | Present
$20A2 | - | Neutral engaged switch from wire contactor consolidation | Vsx_sens_neut_cnt_cs | State02 | [0 - 3] |  |  | - | - | - | 2 | 1 | 0: Contactor is not used (normal permanent state) 1: Contactor is used (non permanent state) 2: There is no contactor 3: Contactor is not available | R | ECM |  | Present
$20A3 | - | Brake pedal states received on the CAN | Vsx_mux_brk_pdl | State03 | [0 - 7] |  |  | - | - | - | 3 | 1 | 1: Brake pedal not pressed 2: Brake pedal pressed 4: Brake pedal confirmed pressed 7: Brake pedal invalid (this state never happens) | R | ECM |  | Present
$20A4 | - | Sensors power supply 4 voltage raw acquisition | Vxx_pws_4 | Voltage - Scale mV | [0 - 65535] |  |  | - | - | mV | 16 | 1 | - | R | ECM |  | Present
$20A5 | - | Travelled distance in road and highway from the last oil drain | Vxx_prev_drn_dist_road_hway | Distance - Middle | [0 - 65535] |  |  | - | - | km | 16 | 1 | - | RW | ECM |  | Present
$20A6 | - | Travelled distance in depollution zone from the last oil drain | Vxx_prev_drn_dist_not_polu | Distance - Middle | [0 - 65535] |  |  | - | - | km | 16 | 1 | - | RW | ECM |  | Forcé
$20A8 | - | Oil soot rate max model | Vxx_osr_mod_cor_max | Percentage - Res14 | [0 - 5] |  |  | - | - | % | 16 | 7.6295e-05 | - | RW | ECM |  | Present
$20A9 | - | Total time in richness 1 mode | Vxx_t_rich_1_mod | Time - Long 2 | [0 - 4294967295] |  |  | - | - | s | 32 | 1 | - | RW | ECM |  | Transverse
$20AA | - | Mastervac vacuum pressure by sensor | Vxx_mvac_dp_sens | Pressure - Low res | [0 - 12750] |  |  | - | - | hPa | 8 | 50 | - | R | ECM |  | Present
$20AB | - | Brake vacuum status received on the CAN | Vsx_mux_mvac_stt | State02 | [0 - 3] |  |  | - | - | - | 2 | 1 | 0: Vacuum level status not available 1: Vacuum level above minimum level 2: Vacuum level below minimum level | R | ECM |  | Present
$20AC | - | Mastervac vacuum pressure by sensor validity status | Vsx_mvac_dp_sens_vld | State02 | [0 - 3] |  |  | - | - | - | 2 | 1 | 0: Information mastervac vacuum pressure sensor unavailable 1: Information mastervac vacuum pressure sensor available | R | ECM |  | Present
$20AE | - | Cumulative number of engine starts for starter reliability (Most Significant 2 Bytes) | Vxx_star_sta_nr_1 | Counter16 | [0 - 65535] |  |  | - | - | - | 16 | 1 | - | R | ECM |  | Present
$20AF | - | Cumulative number of engine starts for starter reliability (Least Significant 2 Bytes) | Vxx_star_sta_nr_2 | Counter16 | [0 - 65535] |  |  | - | - | - | 16 | 1 | - | R | ECM |  | Present
$20B0 | - | Cumulative number of engine starts for high pressure pump (Most Significant 2 Bytes) | Vxx_hpp_sta_nr_1 | Counter16 | [0 - 65535] |  |  | - | - | - | 16 | 1 | - | R | ECM |  | Present
$20B1 | - | Cumulative number of engine starts for high pressure pump (Least Significant 2 Bytes) | Vxx_hpp_sta_nr_2 | Counter16 | [0 - 65535] |  |  | - | - | - | 16 | 1 | - | R | ECM |  | Present
$20B3 | - | StopAuto forbidden by HV network | Vbx_hv_stop_auto_forb | State01 | [0 - 1] |  |  | - | - | - | 1 | 1 | 0: StopAuto authorized by HV network 1: StopAuto inhibited by HV network | R | ECM |  | Present
$20B5 | - | DCDC Input Current (taken on high voltage network) send by CAN | Vxx_mux_hv_dcdc_crt | Current 4 | [-32767 - 32768] |  |  | - | - | A | 16 | 1 | - | R | ECM |  | Present
$20B6 | - | DCDC Voltage on High Voltage Network send by CAN | Vxx_mux_hv_dcdc_v | Voltage Res 2 | [0 - 6553,5] |  |  | - | - | V | 16 | 0.1 | - | R | ECM |  | Present
$20B7 | - | Low voltage power supply current supply by DCDC send by CAN | Vxx_mux_lvps_dcdc_crt | Current 5 | [0 - 255] |  |  | - | - | A | 8 | 1 | - | R | ECM |  | Present
$20B8 | - | Maximum current available by system on low voltage power supply send by CAN | Vxx_mux_lvps_dcdc_max_crt | Current 5 | [0 - 255] |  |  | - | - | A | 8 | 1 | - | R | ECM |  | Present
$20B9 | - | DCDC Fault type from CAN | Vsx_mux_dcdc_flt_typ | State03 | [0 - 7] |  |  | - | - | - | 3 | 1 | 0: No DCDC default 1: DCDC Fault type 1 DCDC Stopped C Class 2: DCDC Fault type 2 DCDC Stopped D Class 3: DCDC Fault type 3 Unballast 4: DCDC Fault type 4 Safety Barrier Lost 5: DCDC Fault type 5 Alert | R | ECM |  | Present
$20BA | - | DCDC state send by CAN network | Vsx_mux_dcdc_stt | State03 | [0 - 7] |  |  | - | - | - | 3 | 1 | 0: DCDC initializing status 1: DCDC standby status 2: DCDC operating status 3: DCDC failure status | R | ECM |  | Present
$20BB | - | Request for starter relay 1 (safety) | Vbx_sfty_star_rly1_req | State01 | [0 - 1] |  |  | - | - | - | 1 | 1 | 0: Relay Opened 1: Relay Closed | R | ECM |  | Present
$20BC | - | Stop auto forbidden | Vbx_egy_stop_auto_forb | State01 | [0 - 1] |  |  | - | - | - | 1 | 1 | 0: Stop auto allowed 1: Stop auto forbidden | R | ECM |  | Present
$20BD | - | Electrical Energy Management Stop and Start type | Vsx_sas_stop_eem_typ | State02 | [0 - 3] |  |  | - | - | - | 2 | 1 | 0: Vehicle not in stop auto phase 1: Stop Auto phase. Battery 14 V discharge allowed 2: Stop Auto phase. Battery 48 V discharge allowed | R | ECM |  | Present
$20BE | - | State of charge of high voltage battery | Vxx_hvb_usoc_prct_est | Percentage - Res15 | [0 - 1310,7] |  |  | - | - | % | 16 | 0.02 | - | R | ECM |  | Forcé
$20BF | - | ECU status for Stop and Start merged into a flag of 2 bytes (01) | Vxx_sas_ecu_stt_typ_2 | Counter16 | [0 - 65535] |  |  | - | - | - | 16 | 1 | - | R | ECM |  | Present
$20C0 | DIDs supportés dans la plage [$20C1- $20E0] | DIDs supported in range [$20C1 - $20E0] | Supplier | State32 | [0 - 4294967295] | - | - | - | - | - | 32 | 1 | each bit informs of a Data Identifier availability 0:not supported 1:supported | R | ECM |  | Present
$20C2 | - | HSA failure display request | Vbx_hsa_dspl_fail | State01 | [0 - 1] |  |  | - | - | - | 1 | 1 | 1: Stop and Start inhibited by HSA system 0: no Stop and Start inhibited by HSA system | R | ECM |  | Present
$20C3 | - | Request of update (concerning Vxx_eng_last_cge_km Vehicle distance at last engine change) following a change of engine | Vbx_eng_cge | State01 | [0 - 1] |  |  | - | - | - | 1 | 1 | 0: No request 1: Request of updating following a change of engine | RW | ECM |  | Present
$20C4 | - | Raw boost pressure from sensor | Vxx_raw_sens_spg | Pressure - High hPa | [0 - 65535] |  |  | - | - | hPa | 16 | 1 | - | R | ECM |  | Present
$20C6 | - | Raw acquisition of the boost pressure | Vxx_sens_spg_v | Voltage - Scale mV | [0 - 65535] |  |  | - | - | mV | 16 | 1 | - | R | ECM |  | Present
$20C8 | - | Gas pressure (Manifold level) | Vxx_gaz_prs | Pressure - High hPa | [0 - 65535] |  |  | - | - | hPa | 16 | 1 | - | R | ECM |  | Present
$20C9 | - | Injected LPG mass setpoint disrigarding sylinder (wall wetting to be added) | Vxx_lpg_raw_fim | Mass flow - High Res | [0 - 42949,6704] |  |  | - | - | mg/strk | 24 | 0.00256 | - | R | ECM |  | Forcé
$20CA | - | Bench mode to apply default on upstream O2 sensor richness signal for OBD needs | Vxx_ups_rich_nok_bch_mod | State03 | [0 - 7] |  |  | - | - | - | 3 | 1 | 1: Current or richness value given by sensor 2: Calibration value for bench mode 3: Sensor value with positive offset 4: Sensor value with negative offset 5: Sensor value filtered with desired tau | RW | ECM |  | Present
$20CB | - | Variable memorized in EEPROM to configure the THP scheduler activation | Vbx_thpl_conf | State01 | [0 - 1] |  |  | - | - | - | 1 | 1 | 0: Thermoplungers absent 1: Thermoplungers present | RW | ECM |  | Present
$20CC | - | 4 of the 5 zones engine learned (01) | Vbx_ti_ad4_zon_bin | State01 | [0 - 1] |  |  | - | - | - | 1 | 1 | 0: No 1: Yes | RW | ECM |  | Present
$20CD | - | Boolean indicating than offset correction is currently on learning | Vbx_ti_ad_ofs_lrn_ueg | State01 | [0 - 1] |  |  | - | - | - | 1 | 1 | 0: No offset on learning 1: Offset on learning | RW | ECM |  | Present
$20CE | - | Mean adaptation factor on injection time for binary sensor | Vxx_mv_ti_ad_fac_bin | Adaptation - Factor 8 | [0,66666667 - 1,33072917] |  |  | - | - | - | 8 | 0.0026042 | - | RW | ECM |  | Present
$20CF | - | Mean adaptation offset on injection time for binary sensor | Vxx_mv_ti_ad_ofs_bin | Adaptation - Offset08 | [-512 - 508] |  |  | - | - | µs | 8 | 4 | - | RW | ECM |  | Present
$20D0 | - | Raw adaptation factor on injection time with proportionnal upstream O2 sensor | Vxx_ti_ad_fac_raw | Adaptation - Factor 16 | [0,66666667 - 1,33332316414063] |  |  | - | - | - | 16 | 1.0173e-05 | - | RW | ECM |  | Present
$20D1 | - | Adaptation raw offset on injection time with proportionnal upstream O2 sensor (Bosch calculation value) | Vxx_ti_ad_ofs_raw | Adaptation03 - Offset16 | [-0,1 - 0,1] |  |  | - | - | wu | 16 | 3.0518e-06 | - | RW | ECM |  | Present
$20D3 | - | Factor to correct UEGO signal aging shifting | Vxx_ups_fac | Adaptadion factor - hight resol | [0 - 65,535] |  |  | - | - | - | 16 | 0.001 | - | RW | ECM |  | Present
$20D4 | - | Indicator of UEGO sensor signal first gain correction achieved when sensor is changed | Vbx_ups_fac_frst_lrn_done | State01 | [0 - 1] |  |  | - | - | - | 1 | 1 | 0: UEGO upstream sensor is changed : first gain correction calculation is requested. 1: UEGO upstream sensor : first gain correction has been processed. | RW | ECM |  | Present
$20D5 | - | Downstream lambda sensor bench mode required for homologation | Vxx_bch_mod_lbdw_time | State02 | [0 - 3] |  |  | - | - | - | 2 | 1 | 0: an offset (negative) is applied 1: no change 2: an offset is applied 3: a first order filter is applied | RW | ECM |  | Present
$20DC | - | Air flap configuration boolean | Vbx_air_flap_cfm | State01 | [0 - 1] |  |  | - | - | - | 1 | 1 | 0: air flap absent 1: air flap present | RW | ECM |  | Present
$20DD | - | Variable for presence of oil heater vapours conf choice | Vbx_oil_heat_cfm | State01 | [0 - 1] |  |  | - | - | - | 1 | 1 | 0: absent 1: present | RW | ECM |  | Present
$20DE | - | Ambient temperature | Vxx_mux_tenv | Temperature | [-273 - 6280,5] |  |  | - | - | °C | 16 | 0.1 | - | R | ECM |  | Present
$20E0 | DIDs supportés dans la plage [$20E1- $2100] | DIDs supported in range [$20E1- $2100] | Supplier | State32 | [0 - 4294967295] | - | - | - | - | - | 32 | 1 | each bit informs of a Data Identifier availability 0:not supported 1:supported | R | ECM |  | Present
$20E1 | - | Next gear position by shift pattern | Vxx_asc_gear_req | State08 - Neg | [-5 - 250] |  |  | - | - | - | 8 | 1 | 1: Gear 1 2: Gear 2 3: Gear 3 4: Gear 4 5: Gear 5 6: Gear 6 | R | ECM |  | Present
$20E8 | - | Maintenance mode status Roller bench mode information | Vbx_rol_bch_mod | State01 | [0 - 1] |  |  | - | - | - | 1 | 1 | 0: Roller bench mode not activated 1: Roller bench mode activated | RW | ECM |  | Present
$20F1 |  | Position setpoint of the inlet throttle sent by the monitoring system | Vxx_it_mon_psn_sp | Percentage - Res1 | [0 - 3276,75] |  |  | - | - | % | 16 | 0.05 | - | R_IO | ECM |  | Present
$20F4 |  | Distance vehicle non resetable calculated by the ECM in decameter | Vxx_vh_dist_dam_in_ecm_no_rst | Distance - decameter | [0 - 4294967295] | #N/A | #N/A | - | - | dam | 32 | 1 | - | R | ECM |  | Forcé
$20F5 |  | Ice powertrain setpoint elaborated from RAW torque | Vxx_ice_pwt_sp | Ratio 2 | [0 - 81,91875] |  |  | - | - | - | 16 | 0.00125 | - | R | ECM |  | Present
$20FA |  | Supervisor for thermo management | Vsx_thm_spv_phs | State03 | [0 - 7] |  |  | - | - | - | 3 | 1 | 0: zero flow 1: bypass winter 2: bypass summer 3: heater winter 4: regulation winter 5: regulation summer 6: Stop Key off 7: Choucage | R | ECM |  | Present
$20FB |  | Heater valve flow command | Vbx_heat_vlv_cmd | State01 | [0 - 1] |  |  | - | - | - | 1 | 1 | 0: No command requested 1: command requested | RW_IO | ECM |  | Present
$20FF |  | Relay electrical failure feedback | Vsx_mux_rly_elec_fail | State03 | [0 - 7] |  |  | - | - | - | 3 | 1 | 0: No High voltage relays electrical failure 1: Short circuit to ground on P1 relay 2: Open circuit on P1 relay 5: Short circuit to ground on Aux relay 6: Open circuit on Aux relay | R | ECM |  | Forcé
$2100 | DIDs supportés dans la plage [$2101 - $2020] | DIDs supported in range [$2101 - $2120] | Supplier | State32 | [0 - 4294967295] | - | - | - | - | - | 32 | 1 | each bit informs of a Data Identifier availability 0:not supported 1:supported | R | ECM |  | Present
$2101 | IVP - 4 dernières valeurs du type de vidange mémorisées lors des vidanges | OWE - 4 last stored values of the oil drain type | Vxx_owe_ini | Counter08 | [0 - 255] | - | - | - | - | - | 8 | 1 | #N/A | RW | ECM |  | Present
$2102 | IVP - 4 dernières valeurs de la distance véhicule totale mémorisées lors des vidanges | OWE - 4 last stored values of total distance vehicle for each oil drain | Vxx_owe_km_0 Vxx_owe_km_1 Vxx_owe_km_2 Vxx_owe_km_3 | Distance | 4 x [0 - 16777215] | - | - | - | - | km | 96 | 1 | - | RW | ECM | LM50 IS110794 - addition of number of calls for conversion function
$2103 | IVP - 4 dernières valeurs du nombre total de tours moteur mémorisées lors des vidanges | OWE - 4 last stored values of total number of engine revolutions for each oil drain | Vxx_owe_eng_rev_act_sum_0 Vxx_owe_eng_rev_act_sum_1 Vxx_owe_eng_rev_act_sum_2 Vxx_owe_eng_rev_act_sum_3 | Engine revolutions | 4 x [0 - 4294967295] | - | - | - | - | trs | 128 | 1 | - | RW | ECM | LM50 IS110794 - addition of number of calls for conversion function
$2104 | IVP - 4 dernières valeurs du kilométrage potentiel restant mémorisées lors des vidanges | OWE - 4 last stored values of remaining potential kilometers for each oil drain | Vxx_owe_pot_km_0 Vxx_owe_pot_km_1 Vxx_owe_pot_km_2 Vxx_owe_pot_km_3 | Distance - Middle | 4 x [0 - 65535] | - | - | - | - | km | 64 | 1 | - | RW | ECM | LM50 IS110794 - addition of number of calls for conversion function
$2105 | IVP - Demande de changement de zone géographique | OWE - Request of change of geographic zone | Vsx_owe_tool_zon_req | State03 | [0 - 7] | 1 | 5 | - | - | - | 3 | 1 | 1:European zone 2:International zone 3:International + zone 4:zone for future use 5:deactivated | RW | ECM |  | Present
$2108 | IVP - Distance véhicule totale mémorisée lors de la dernière pré-alerte | OWE - Total vehicle distance stored at the last pre-alert | Vxx_owe_warn_req_km | Distance | [0 - 16777215] | - | - | - | - | km | 24 | 1 | #N/A | RW | ECM |  | Present
$210D | IVP - Kilométrage potentiel restant lors de la dernière coupure clé | OWE - Number of remaining vehicle kilometers at the last key off | Vxx_owe_pot_km_pot | Distance - Offset meter1 | [0 - 4294967295] | 0 | 30000000 | - | - | m | 32 | 1 | #N/A | RW | ECM |  | Present
$210E | IVP - Nombre de tours moteur depuis la dernière vidange | OWE - Number of engine revolutions since the last oil drain | Vxx_owe_eng_rev_prev_sum | Engine revolutions | [0 - 4294967295] | 0 | 300000000 | - | - | trs | 32 | 1 | #N/A | RW | ECM |  | Present
$210F | IVP - Numéro interne de la dernière vidange | OWE - Internal number of the last oil drain | Vxx_owe_ctr_stt | Counter02 | [0 - 3] | - | - | - | - | - | 2 | 1 | #N/A | RW | ECM |  | Present
$2110 | IVP - Distance véhicule totale lors de la dernière vidange | OWE - Total vehicle distance at the last oil drain | Vxx_owe_prev_ini_km | Distance | [0 - 16777215] | - | - | - | - | km | 24 | 1 | #N/A | RW | ECM |  | Present
$2111 | IVP - Type de la dernière vidange | OWE - Last oil drain type | Vbx_owe_ini_prev | State01 | [0 - 1] |  |  |  |  | - | 1 | 1 | 0:after-sales oil drain 1:customer oil drain | RW | ECM |  | Present
$2112 | IVP - Booléen de réinitialisation des stratégies lors d'une vidange APV | OWE - Boolean to initialise strategies in case of after-sales oil drain | Vbx_owe_tool_ini_req | State01 | [0 - 1] | - | - | - | - | - | 1 | 1 | 0:deactivated 1:activated | RW | ECM |  | Present
$2113 | IVP - Température d'huile pour l'estimation de l'usure d'huile lors de la dernière coupure moteur | OWE - Oil temperature for oil wear estimation on previous engine off | Vxx_owe_toil_eng_off_prev | Temperature | [-273 - 6280,5] | -40 | 200 | - | - | °C | 16 | 0.1 | - | RW | ECM |  | Present
$2114 | IVP - Booléen indiquant si le premier seuil de dilution d'huile est dépassé | OWE - Boolean set if the first oil dilution threshold is passed | Vbx_owe_oil_drn_req_2 | State01 | [0 - 1] | - | - | - | - | - | 1 | 1 | 0:no 1:yes | RW | ECM |  | Present
$211B | IVP - Dilution courante pour estimation usure d'huile | OWE - Current oil dilution rate for oil wear estimation | Vxx_owe_dil | Percentage - High Res | [0 - 100] | - | - | - | - | % | 16 | 0.0015259 | - | RW | ECM (diesel) |  | Present
$211C | IVP - Potentiel dilution en mètre | OWE - Rounded oil dilution potential meters | Vxx_owe_pot_km_rnd_dil | Distance - Offset meter1 | [0 - 4294967295] | 0 | 65535000 | - | - | m | 32 | 1 | #N/A | RW | ECM (diesel) |  | Present
$211D | IVP - Kilométrage mémorisé avant le front montant | OWE - Vehicle kilometers memorisation trigger before rising edge | Vbx_owe_warn_req_km_mem | State01 | [0 - 1] | - | - | - | - | - | 1 | 1 | 0: deactivated 1: activated | RW | ECM (diesel) |  | Present
$211E | IVP - Estimation d’usure huile : interface pré_alerte/alerte | OWE - Oil drain requested by the strategy | Vbx_owe_oil_drn_req | State01 | [0 - 1] | - | - | - | - | - | 1 | 1 | 0: deactivated 1: activated | RW | ECM (diesel) |  | Present
$211F | IVP - Taux de matières Charbonneuses | OWE - Oil soot rate | Vxx_osr | percentage - Res5 | [0 - 4,99999999883584] | - | - | - | - | % | 32 | 1.1642e-09 | - | RW | ECM |  | Present
$2120 | DIDs supportés dans la plage [$2121 - $2140] | DIDs supported in range [$2121 - $2140] | Supplier | State32 | [0 - 4294967295] | - | - | - | - | - | 32 | 1 | each bit informs of a Data Identifier availability 0:not supported 1:supported | R | ECM |  | Present
$212C | Confidentiel (ne pas implémenter dans la base DDT2000) | Confidential (not to be implemented in any DDT2000 database) | Sxx_cru_dist_buf | Carrier480 | [0 - 3,121748550316E+144] | - | - | - | - | - | 480 | 1 | - | RW | ECM |  | Present
$212D | Confidentiel (ne pas implémenter dans la base DDT2000) 2 | Confidential (not to be implemented in any DDT2000 database) 2 | Sxx_cru_dsb_buf Sxx_sli_vs_buf Sxx_sli_brk_buf Sxx_sli_clu_buf Sxx_sli_cru_stt_buf Vxx_crsh_dly_ctr Vxx_cru_dgn_diag Sxx_cru_dgn_eprm_imd_writ_ctr | Carrier376 | [0 - 1,5391408670467E+113] | - | - | - | - | - | 376 | 1 | - | RW | ECM |  | Present
$212E | Confidentiel (ne pas implémenter dans la base DDT2000) 3 - Crash véhicule détecté et diag évolué du régulateur de vitesse gélé. | Confidential (not to be implemented in any DDT2000 database) 3 - A crash occured and the diagnostic add-on strategy is frozen | Vbx_crsh_end_rec_eprm | state01 | [0 - 1] | - | - | - | - | - | 1 | 1 | 0: No crash detected 1: Crash detected | RW | ECM |  | Present
$2140 | DIDs supportés dans la plage [$2141 - $2160] | DIDs supported in range [$2141 - $2160] | Supplier | State32 | [0 - 4294967295] | - | - | - | - | - | 32 | 1 | each bit informs of a Data Identifier availability 0:not supported 1:supported | R | ECM |  | Present
$2141 | TRZ - Valeur du coeficient beta corrigé selon la stratégie adaptative pendant un demi-tour du cyl 1 et 4 pour le calcul du moment de torsion associé à la combustion des cylindres 2 et 3 | TRZ - Value of the coeficient beta corrected by adaptative strategy during half-turn of cyl 1 and 4 for torque computation associated with the cylinders 2 and 3 combustion | Vxx_trz_ad_b1_val | Counter16 | [0 - 65535] | 0 | 4096 | - | - | - | 16 | 1 | #N/A | RW | ECM (gasoline) |  | Present
$2142 | TRZ- Validation de la correction du beta apprise | TRZ - the learning trz beta correction is validated | Vbx_trz_ad_b_ok | State01 | [0 - 1] | - | - | - | - | - | 1 | 1 | 0:not learned 1:learned | RW | ECM (gasoline) |  | Present
$2143 | TRZ - Valeur du coeficient beta corrigé selon la stratégie adaptative pendant un demi-tour des cylindres 2 et 3 pour le calcul du moment de torsion associé à la combustion du cyl 1 et 4 | TRZ - Value of the coeficient beta corrected by adaptative strategy during half-turn of cyl 2 and 3 for torque computation associated with the cylinders 1 and 4 combustion | Vxx_trz_ad_b2_val | Counter16 | [0 - 65535] | 0 | 4096 | - | - | - | 16 | 1 | #N/A | RW | ECM (gasoline) |  | Present
$2144 | TRZ - Compteur de défauts vilbrequin sur demi tour | TRZ - Learning crankshaft defaults half turn counter | Vxx_trz_ad_b_ctr_tdc | Engine cycles | [0 - 65535] | - | - | - | - | TDC | 16 | 1 | #N/A | RW | ECM (gasoline) |  | Present
$2145 | TRZ - Correction adaptative pour le calacul du moment de torsion quand les cyl 1 et 4 sont en combustion, valeur beta filtrée pour les cylindres 1 et 4 égale à 16° | TRZ - TRZ adaptive correction for torque calculation when cyl 1 and 4 are in combustion, filtered beta value for cylinders 1 and 4 equal to 16 * ad_b1 beta value | Vxx_trz_ad_b2_fil | Counter16 | [0 - 65535] | - | - | - | - | - | 16 | 1 | #N/A | RW | ECM (gasoline) |  | Present
$2146 | TRZ - Correction adaptative pour le calacul du moment de torsion quand les cyl 2 et 3 sont en combustion, valeur beta filtrée pour les cylindres 2 et 3 égale à 16° | TRZ - TRZ adaptive correction for torque calculation when cyl 2 and 3 are in combustion, filtered beta value for cylinders 2 and 3 equal to 16 * ad_b1 beta value | Vxx_trz_ad_b1_fil | Counter16 | [0 - 65535] | - | - | - | - | - | 16 | 1 | #N/A | RW | ECM (gasoline) |  | Present
$2147 | TLZ - Etat du processus d'adaptation de la cible | TLZ - Status of target adaptive process | Vxx_tlz_ad_b_ok | State02 | [0 - 3] | 0 | 2 | - | - | - | 2 | 1 | 0: Process not done 1: Process done and torque correction factor ok 2: Process done but wrong and torque correction factor nok 3: not used | RW | ECM (gasoline) |  | Forcé
$2148 | TLZ - Valeure adaptative filtrée des cylindres 1 et 4 dans la première plage de vitesse | TLZ - Filtered adaptive value for cyl 1 and 4 in the first speed range | Vxx_tlz_ad_b1_fil_1 | Adaptation - Offset32 | [-2147483648 - 2147483647] | - | - | - | - | - | 32 | 1 | - | RW | ECM (gasoline) |  | Present
$2149 | TLZ - Valeure adaptative filtrée des cylindres 2 et 3 dans la première plage de vitesse | TLZ - Filtered adaptive value for cyl 2 and 3 in the first speed range | Vxx_tlz_ad_b2_fil_1 | Adaptation - Offset32 | [-2147483648 - 2147483647] | - | - | - | - | - | 32 | 1 | - | RW | ECM (gasoline) |  | Present
$214A | TLZ - Valeure adaptative filtrée des cylindres 1 et 4 dans la seconde plage de vitesse | TLZ - Filtered adaptive value for cyl 1 and 4 in the second speed range | Vxx_tlz_ad_b1_fil_2 | Adaptation - Offset32 | [-2147483648 - 2147483647] | - | - | - | - | - | 32 | 1 | - | RW | ECM (gasoline) |  | Present
$214B | TLZ - Valeure adaptative filtrée des cylindres 2 et 3 dans la seconde plage de vitesse | TLZ - Filtered adaptive value for cyl 2 and 3 in the second speed range | Vxx_tlz_ad_b2_fil_2 | Adaptation - Offset32 | [-2147483648 - 2147483647] | - | - | - | - | - | 32 | 1 | - | RW | ECM (gasoline) |  | Present
$214C | TLZ - Valeure adaptative filtrée des cylindres 1 et 4 dans la troisième plage de vitesse | TLZ - Filtered adaptive value for cyl 1 and 4 in the third speed range | Vxx_tlz_ad_b1_fil_3 | Adaptation - Offset32 | [-2147483648 - 2147483647] | - | - | - | - | - | 32 | 1 | - | RW | ECM (gasoline) |  | Present
$214D | TLZ - Valeure adaptative filtrée des cylindres 2 et 3 dans la troisième plage de vitesse | TLZ - Filtered adaptive value for cyl 2 and 3 in the third speed range | Vxx_tlz_ad_b2_fil_3 | Adaptation - Offset32 | [-2147483648 - 2147483647] | - | - | - | - | - | 32 | 1 | - | RW | ECM (gasoline) |  | Present
$214E | TLZ - Valeure adaptative filtrée des cylindres 1 et 4 dans la quatrième plage de vitesse | TLZ - Filtered adaptive value for cyl 1 and 4 in the 4th speed range | Vxx_tlz_ad_b1_fil_4 | Adaptation - Offset32 | #VALUE! | - | - | - | - | - | 32 | 1 | - | RW | ECM (gasoline) |  | Present
$214F | TLZ - Valeure adaptative filtrée des cylindres 2 et 3 dans la quatrième plage de vitesse | TLZ - Filtered adaptive value for cyl 2 and 3 in the 4th speed range | Vxx_tlz_ad_b2_fil_4 | Adaptation - Offset32 | [-2147483648 - 2147483647] | - | - | - | - | - | 32 | 1 | - | RW | ECM (gasoline) |  | Present
$2150 | TLZ - Valeure adaptative filtrée des cylindres 1 et 4 dans la cinquième plage de vitesse | TLZ - Filtered adaptive value for cyl 1 and 4 in the 5th speed range | Vxx_tlz_ad_b1_fil_5 | Adaptation - Offset32 | [-2147483648 - 2147483647] | - | - | - | - | - | 32 | 1 | - | RW | ECM (gasoline) |  | Present
$2151 | TLZ - Valeure adaptative filtrée des cylindres 2 et 3 dans la cinquième plage de vitesse | TLZ - Filtered adaptive value for cyl 2 and 3 in the 5th speed range | Vxx_tlz_ad_b2_fil_5 | Adaptation - Offset32 | [-2147483648 - 2147483647] | - | - | - | - | - | 32 | 1 | - | RW | ECM (gasoline) |  | Present
$2152 | TLZ - Valeure adaptative filtrée des cylindres 1 et 4 dans la sixième plage de vitesse | TLZ - Filtered adaptive value for cyl 1 and 4 in the 6th speed range | Vxx_tlz_ad_b1_fil_6 | Adaptation - Offset32 | [-2147483648 - 2147483647] | - | - | - | - | - | 32 | 1 | - | RW | ECM (gasoline) |  | Present
$2153 | TLZ - Valeure adaptative filtrée des cyindres l 2 et 3 dans la sixième plage de vitesse | TLZ - Filtered adaptive value for cyl 2 and 3 in the 6th speed range | Vxx_tlz_ad_b2_fil_6 | Adaptation - Offset32 | [-2147483648 - 2147483647] | - | - | - | - | - | 32 | 1 | - | RW | ECM (gasoline) |  | Present
$2154 | TLZ - Compteur TDC pour le processus lent TLZBETA1 | TLZ - TDC counter for slow TLZBETA1 adaptive process | Vxx_tlz_ad_b1_ctr_tdc | Engine cycles | [0 - 65535] | - | - | - | - | TDC | 16 | 1 | #N/A | RW | ECM (gasoline) |  | Present
$2155 | TLZ - Compteur TDC pour le processus rapideTLZBETA2 | TLZ - TDC counter for TLZBETA2 fast adaptive process | Vxx_tlz_ad_b2_ctr_tdc | Engine cycles | [0 - 65535] | - | - | - | - | TDC | 16 | 1 | #N/A | RW | ECM (gasoline) |  | Present
$2156 | TLZ - Dernière valeur adaptative archivée | TLZ - Last achieved adaptive value | Vxx_tlz_ad_bkp_last | Counter03 | [0 - 7] | 0 | 6 | - | - | - | 3 | 1 | #N/A | RW | ECM (gasoline) |  | Present
$2157 | TLZ - Régime moteur maximum détecté par les ratés de la stratégie de combustion | TLZ - Maximum engine speed for misfiring detection strategy | Vxx_mis_n_max_thd_1_2 | Engine speed | [0 - 16383,75] | - | - | - | - | rpm | 16 | 0.25 | #N/A | RW | ECM (gasoline) |  | Present
$2158 | TLZ - Valeur filtrée de l'adaptatif des cylindres 1 et 4 | TLZ - Filtered adaptive value for cylinders 1 and 4 during slow adaptive process | Vxx_tlz_ad_b1_fil | Adaptation - Offset32 | [-2147483648 - 2147483647] | - | - | - | - | - | 32 | 1 | - | RW | ECM (gasoline) |  | Present
$2159 | TLZ - Valeur filtrée de l'adaptatif des cylindres 2 et 3 | TLZ - Filtered adaptive value for cylinders 2 and 3 during slow adaptive process | Vxx_tlz_ad_b2_fil | Adaptation - Offset32 | [-2147483648 - 2147483647] | - | - | - | - | - | 32 | 1 | - | RW | ECM (gasoline) |  | Present
$215A | TLZ - Compteur d'apprentissages défaut demi-tour réalisés | TLZ - Learning counter for realized half-turn default | Vxx_tlz_ad_cor_ctr_tdc | Engine cycles | [0 - 65535] | - | - | - | - | TDC | 16 | 1 | #N/A | RW | ECM (gasoline) |  | Present
$215B | TLZ - Booleen d'apprentissage valide défaut demi-tour | TLZ - Learning half-turn default state | Vbx_tlz_ad_cor_ok | State01 | [0 - 1] | - | - | - | - | - | 1 | 1 | 0:not learned 1:learned | RW | ECM (gasoline) |  | Present
$215C | TLZ - Valeur apprise filtrée | TLZ - learning filtered value | Vxx_tlz_ad_cor_fil | Adaptation - Offset16 | [-32768 - 32767] | - | - | - | - | - | 16 | 1 | - | RW | ECM (gasoline) |  | Present
$215D | TLZ - Correction adaptative | TLZ - TLZ adaptive correction | Vxx_tlz_ad_cor_val | Adaptation - Offset16 | [-32768 - 32767] | - | - | - | - | - | 16 | 1 | - | RW | ECM (gasoline) |  | Present
$215E | Distance parcourue depuis la dernière initialisation du moment de torsion | Distance driven since torque meter init | Vxx_mis_km_dly | Distance - Offset meter | [0 - 4660337,5] | - | - | - | - | m | 24 | 0.27778 | #N/A | RW | ECM (gasoline) |  | Present
$215F | Information consolidée de l'arbre à cames | Consolidated intake camshaft level | Vbx_in_cam_lvl | State01 | [0 - 1] | - | - | - | - | - | 1 | 1 | 0: tooth 1: no tooth | R | ECM |  | Present
$2160 | DIDs supportés dans la plage [$2161 - $2180] | DIDs supported in range [$2161 - $2180] | Supplier | State32 | [0 - 4294967295] | - | - | - | - | - | 32 | 1 | each bit informs of a Data Identifier availability 0:not supported 1:supported | R | ECM |  | Present
$2161 | Signal vilebrequin | Crankshaft signal | Vbx_crk | State01 | [0 - 1] | - | - | - | - | - | 1 | 1 | 0: Not detected 1: Detected | R | ECM |  | Forcé
$2162 | Compteur des pertes de synchronisation vilebrequin | Counter of loose of crankshaft synchronization | Vxx_crk_syn_loss_ctr | Counter16 | [0 - 65535] | - | - | - | - | - | 16 | 1 | #N/A | RW | ECM |  | Present
$2163 | Position angulaire du moteur | Angular position of engine | Vxx_eng_angl | Angle - Dephasing | [0 - 1310,7] | 0 | 720 | - | - | °Crk | 16 | 0.02 | - | R | ECM |  | Present
$2164 | Demande de démarrage long | Long engine start request | Vbx_long_crk_req | State01 | [0 - 1] | - | - | - | - | - | 1 | 1 | 0: Not enabled 1: Enabled | RW | ECM |  | Present
$2165 | TLZ - Apprentissage rapide haut régime du défaut de cible effectué | TLZ - High speed and fast adaptative crank shaft learning strategy finished | Vbx_tlz_ad_b_clc | State01 | [0 - 1] | - | - | - | - | - | 1 | 1 | 0: Not enabled 1: Enabled | RW | ECM (gasoline) |  | Present
$2166 | Etat de l'autorisation de la Safety pour un contrôle externe | External controls safety authorization flag | Vbx_ext_ctrl_ena | State01 | [0 - 1] | - | - | - | - | - | 1 | 1 | 0: Not enabled 1: Enabled | R | ECM |  | Present
$2167 | Commande de la sortie pompe à huile pilotée | Oil pump monitored command | Vxx_opmp_cmd | Percentage - Res2 | [0 - 655,35] | 0 | 100 | - | - | % | 16 | 0.01 | - | R_IO | ECM |  | Present
$2168 | Cumul des démarrages moteur | Cumulative number of engine starts | Vxx_sta_nr | Counter24 | [0 - 16777215] | - | - | - | - | - | 24 | 1 | - | RW | ECM |  | Present
$2169 | Nombre de premiers démarrages moteur (équivalent au nombre de trajets fait par le véhicule) | Number of engine first starts (or number of trips done by the vehicle) | Vxx_frst_sta_nr | Counter24 | [0 - 16777215] | - | - | - | - | - | 24 | 1 | - | RW | ECM |  | Present
$216A | Cumul des démarrages moteur, non réinitialisable | Cumulative number of engine starts, non-resettable | Vxx_sta_nr_no_rst | Counter24 | [0 - 16777215] | - | - | - | - | - | 24 | 1 | - | RW | ECM |  | Present
$216B | Nombre de premiers démarrages moteur (équivalent au nombre de trajets fait par le véhicule), non réinitialisable | Number of engine first starts (or number of trips done by the vehicle), non-resettable | Vxx_frst_sta_nr_no_rst | Counter24 | [0 - 16777215] | - | - | - | - | - | 24 | 1 | - | RW | ECM |  | Present
$216C | Distance parcourue non effacable calculée par l'ECM | Distance vehicle non resetable calculated by the ECM | Vxx_vh_dist_in_ecm_no_rst | Distance2 | [0 - 42949672,95] | 0 | 16777215 | - | - | km | 32 | 0.01 | - | R | ECM |  | Present
$216D | Variable d'auto-configuration de la vitesse véhicule | Vehicle speed autoconfiguration | Vxx_vs_auto_conf_cfm | State02 | [0 - 3] | 0 | 2 | - | - | - | 2 | 1 | 0: ABS configuration 1: Wired configuration 2: Without configuration | RW | ECM |  | Present
$216E | Variable d'autoconfiguration pour le système d'air conditionné | Autoconfiguration variable for air conditionning | Vsx_ac_auto_conf_cfm | State03 | [0 - 7] | 1 | 4 | - | - | - | 3 | 1 | 1: Configuration without air conditionning system 2: wire frame internal cold loop configuration for air conditionning 3: CAN internal cold loop configuration for air conditionning 4: External cold loop configuration for air conditionning | RW | ECM |  | Present
$216F | Etat de l'EMCU (détection panne sur l'envoie de trames CAN) | State of EMCU Control Unit for CAN failure detection | Vxx_emcu_ecu_stt | State02 | [0 - 3] | 0 | 2 | - | - | - | 2 | 1 | 0: Unavailable 1: No EMCU failure 2: EMCU failure | R | ECM |  | Present
$2170 | RVLV - Etat des causes système de désactivation normale du RVLV (2nd octet) | CCSL - State of the system causes for normal CCSL deactivation (2nd byte) | Vxx_cru_sl_dacn_sys_2 | Carrier08 | [0 - 255] | - | - | - | - | - | 8 | 1 | bit 0 : vehicle STOP information on the cluster bit 1 : emergency stop request bit 2 : AEBS request bit 3 : Change of displayed speed unit during CC/SL activation bit 4 : Engine control request for cruise control abnormal deactivation bit 5 : Engine control request for speed limiter abnormal deactivation bit 6: reserved bit 7: reserved | R | ECM |  | Forcé
$2172 | MAP Reference calibration number (VMAP) | Reference software calbration number used by tunning team (VMAP) | Cxx_etun_c_nr | Counter08 | [0 - 255] | - | - | - | - | - | 8 | 1 | - | R | ECM |  | Present
$2174 | Demande confirmée de requête ACC en force en provenance du CAN | ACC Force request confirmed from CAN | Vbx_mux_acc_forc_req_act | State01 | [0 - 1] | 0 | 1 | - | - | - | 1 | 1 | 0 : not confirmed 1 : confirmed | R | ECM |  | Forcé
$2175 | Etat de l'ACC en provenance du CAN | ACC status from CAN | Vsx_mux_acc | State04 | [0 - 15] | 0 | 7 | - | - | - | 4 | 1 | 0: ACC status not available 1: ACC off 2: ACC waiting 3: ACC suspended 4: ACC in brake only mode 5: ACC in regulation 6: ACC Driver Override 7: ACC malfunction 8: ACC stop 9: ACC take off | R | ECM |  | Present
$2176 | Etat accéleration véhicule en provenance du CAN | Vehicle acceleration state form CAN | Vsx_mux_acc_acel_stt | State02 | [0 - 3] | 0 | 2 | - | - | - | 2 | 1 | 0:ACC acceleration status ok 1:ACC max acceleration exceeded 2:ACC max deceleration exceeded | R | ECM |  | Present
$2177 | Etat de la requête de freinage en provenance de l'ACC | Pressure Request status from ACC | Vsx_mux_acc_pres_req_act | State03 | [0 - 7] | 0 | 4 | - | - | - | 3 | 1 | 0:ACC no brake request 1:ACC brake torque request 2:ACC moderate brake request 3:ACC strong brake request 4:ACC brake city torque request 5: ACC max break request | R | ECM |  | Present
$2178 | Consigne de force en provenance de l'ACC | Force request from ACC | Vxx_mux_acc_forc_sp | Force01 | [-20000 - 111070] | -20000 | 111070 | - | - | N | 16 | 2 |  | R | ECM |  | Present
$2179 | Force au moteur demandée par le conducteur | Driver force setpoint | Vxx_acel_pdl_forc_sp | Force01 | [-20000 - 111070] | -20000 | 111070 | - | - | N | 16 | 2 |  | R | ECM |  | Present
$217B | Connexion de boutons au volant type ACC | ACC steering wheel switches connection detection. Stored in E²PROM. | Vbx_acc_whl_lk_stt | State01 | [0 - 1] | 0 | 1 | - | - | - | 1 | 1 | 0: not present 1: present | RW | ECM |  | Present
$217C | Detection de la presence de l'option ACC | Detect ACC option with security on configuration detection. Stored in EEPROM. | Vbx_acc_conf_lk_stt | State01 | [0 - 1] | 0 | 1 | - | - | - | 1 | 1 | 0: not present 1: present | RW | ECM |  | Present
$217D | Temps max detecte sur bouton DISTANCE appuye | Maximum duration of DISTANCE button press | Vxx_acc_sl_dist_blk_dly_max | Time | [0 - 255] | 0 | 255 | - | - | s | 8 | 1 | - | R | ECM |  | Forcé
$217E | RV/LV - Etat des défauts entraînant un défaut SdF RV (niveau 2) | CCSL - State of the failures which cause irreversible CC safety failure (level 2) | Vxx_cru_cmp_diag_2 | Counter08 | [0 - 255] | 0 | 255 | - | - | - | 8 | 1 | - | RW | ECM |  | Forcé
$217F | Code défaut pour la non-déactivation ACC | Carrier for safety failure dignostic for safety monitoring | Vxx_sfty_acc_cmp_diag | Carrier08 | [0 - 255] | - | - | - | - | - | 8 | 1 | - | R | ECM |  | Present
$2180 | DIDs supportés dans la plage [$2181 - $21A0] | DIDs supported in range [$2181 - $21A0] | Supplier | State32 | [0 - 4294967295] | - | - | - | - | - | 32 | 1 | each bit informs of a Data Identifier availability 0:not supported 1:supported | R | ECM |  | Present
$2181 | Enregistrement du kilométrage | Mileage recording | Vxx_fsl_km | Distance1 | [0 - 429496729,5] | 0 | 16000000 | - | - | km | 32 | 0.1 | #N/A | RW | ECM |  | Present
$2184 | Vitesse demandée de bridage | Requested speed setpoint for FSL function | Vxx_max_vs | Speed | [0 - 655,35] | - | - | - | - | km/h | 16 | 0.01 | - | RW | ECM |  | Present
$2186 | Demande de ralenti accéléré par la BCM | Idle speed for LCV accessories activation requested by BCM | Vbx_acs_acel_is_req | State01 | [0 - 1] | - | - | - | - | - | 1 | 1 | 0: not activated 1: activated | R | ECM |  | Present
$2187 | Etat de la coupure CTP | State of the CTP cutoff | Vbx_ptc_cut | State01 | [0 - 1] | - | - | - | - | - | 1 | 1 | 0: not activated 1: activated | R | ECM (gasoline) |  | Present
$2188 | Etat de la sortie PTC anti-givrage | State of the CTP unicing | Vbx_ptc_rov_cmd | State01 | [0 - 1] | - | - | - | - | - | 1 | 1 | 0: not activated 1: activated | R_IO | ECM (gasoline) |  | Forcé
$218D | CTP - Donnée snapshot du niveau de commande | Final PTC level | Vxx_ptc_lvl_cmd | State06 | [0 - 5] | - | - | - | - | - | 3 | 1 | 0: no PTCs activated 1: only PTC 1 activated 2: only PTC 2 actived 3: PTC 1 and 2 activated 4: PTC 2 and 3 activated 5: All PTCs activated (1,2,3) | R | ECM |  | Present
$218E | CTP - état de la température | PTC freeze request | Vbx_ptc_frz_fil | State01 | [0 - 1] | - | - | - | - | - | 1 | 1 | 0: not activated 1: activated | R | ECM |  | Present
$218F | CTP - état du contact filaire | PTC cut off request | Vbx_ptc_cut_fil | State01 | [0 - 1] | - | - | - | - | - | 1 | 1 | 0: not activated 1: activated | R | ECM |  | Present
$2191 | CTP - Puissance consommée | Power consumed by PTC | Vxx_ptc_pow | Power | [0 - 655350] | - | - | - | - | W | 16 | 10 | - | R | ECM |  | Present
$2192 | CTP - Etat du ventilateur habitacle | PTC cabin fan state | Vbx_ptc_comp_cfa | State01 | [0 - 1] | - | - | - | - | - | 1 | 1 | 0: not activated 1: activated | R | ECM |  | Present
$2193 | CTP - détection de la requête du ventilateur habitacle | PTC Cabin fan request detection | Vbx_comp_cfa_lk_stt | State01 | [0 - 1] | - | - | - | - | - | 1 | 1 | 0: not activated 1: activated | R | ECM |  | Present
$2195 | CTP - Requête de détection du ralenti accéléré | PTC engine idle speed increase request | Vbx_ptc_is_acel_req | State01 | [0 - 1] | - | - | - | - | - | 1 | 1 | 0: not activated 1: activated | R | ECM |  | Present
$2199 | - | Fuel pump activation state | Vbx_mux_fpmp_stt_lpg_moni | State01 | [0 - 1] |  |  | - | - | - | 1 | 1 | 0: Pump not cut off 1: Pump cut off | R | ECM |  | Present
$219B | Vitesse véhicule maximum pour autoriser le ralenti accéléré IDVU | Maximum vehicle speed to authorize commercial vehicle accessories accelerated idle speed | Vxx_acs_acel_is_max_vs | Speed | [0 - 655,35] | - | - | Cxx_did_219B_writ_min | Cxx_did_219B_writ_max | km/h | 16 | 0.01 | - | RW | ECM |  | Present
$219C | Détection d’une défaillance entraînant la désactivation du ralenti accéléré IDVU | Detection of a failure that causes commercial vehicle accessories accelerated idle speed deactivation | Vbx_acs_acel_is_fail | State01 | [0 - 1] | - | - | - | - | - | 1 | 1 | 0: IDVU activated 1:IDVU deactivation | R | ECM |  | Present
$21A0 | DIDs supportés dans la plage [$21A1 - $21C0] | DIDs supported in range [$21A1 - $21C0] | Supplier | State32 | [0 - 4294967295] | - | - | - | - | - | 32 | 1 | each bit informs of a Data Identifier availability 0:not supported 1:supported | R | ECM |  | Present
$21A3 | Validité de la valeur apprise à bas-régime | Validity of the learned default value | Vbx_hbn_ad_cor_ok | State01 | [0 - 1] | - | - | - | - | - | 1 | 1 | 0:not validated 1:validated | RW | ECM |  | Present
$21C0 | DIDs supportés dans la plage [$21C1 - $21E0] | DIDs supported in range [$21C1 - $21E0] | Supplier | State32 | [0 - 4294967295] | - | - | - | - | - | 32 | 1 | each bit informs of a Data Identifier availability 0:not supported 1:supported | R | ECM |  | Present
$21C6 | Régime maximum pour la détection du misfire | Maximum engine speed for misfiring detection strategy | Vxx_hbn_mis_n_max_thd | Engine speed | [0 - 16383,75] | - | - | - | - | rpm | 16 | 0.25 | - | RW | ECM |  | Present
$21C7 | kilométrage de la dernière détection (addition carburant ou kilométrique) | Vehicle distance at last succesfull detection test (Fuel level or Vehicle distance) | Vxx_iga_ad_last_dist | Distance | [0 - 16777215] | - | - | - | - | km | 24 | 1 | - | RW | ECM |  | Present
$21CD |  | User SOC | Vxx_mux_hvb_soc | Percentage 1 | [0 - 65535] |  |  | - | - | % | 16 | 1 | - | R | ECM |  | Present
$21CE |  | Electrical Energy Management DCDC status | Vsx_eem_dcdc_stt | State02 | [0 - 3] |  |  | - | - | - | 2 | 1 | 0: DCDC init state 1: DCDC standby state 2: DCDC run state 3: DCDC fail state | R | ECM |  | Present
$21D2 |  | State of DCDC Unit for CAN failure detection | Vxx_dcdc_ecu_stt | State02 | [0 - 3] |  |  | - | - | - | 2 | 1 | 0: ECU status present 1: ECU status absent 2: ECU status confirmed absent | R | ECM |  | Present
$21DD |  | Battery Management System 2 ECU state | Vxx_bms2_ecu_stt | State02 | [0 - 3] |  |  | - | - | - | 2 | 1 | 0: ECU status present 1: ECU status absent 2: ECU status confirmed absent | R | ECM |  | Present
$21DF |  | Low voltage power supply current supply by DCDC | Vxx_lvps_dcdc_crt | Current 4 | [-32767 - 32768] |  |  | - | - | A | 16 | 1 | - | R | ECM |  | Present
$21E0 | DIDs supportés dans la plage [$21E1 - $21FF] | DIDs supported in range [$21E1 - $2200] | Supplier | State32 | [0 - 4294967295] | - | - | - | - | - | 32 | 1 | each bit informs of a Data Identifier availability 0:not supported 1:supported | R | ECM |  | Present
$2200 | DIDs supportés dans la plage [$2201 - $2220] | DIDs supported in range [$2201 - $2220] | Supplier | State32 | [0 - 4294967295] | - | - | - | - | - | 32 | 1 | each bit informs of a Data Identifier availability 0:not supported 1:supported | R | ECM |  | Present
$2204 | Détection d'erreur sur le couple | Torque structure failure detection | Vxx_sfty_esti_tqi_ctr_2 | Counter16 | [0 - 65535] | 0 | 65535 |  |  | - | 16 | 1 | - | RW | ECM (gasoline) |  | Present
$2205 | Détection d'erreurs sur le couple | Torque structure failure detection | Vxx_sfty_tqi_sp_ctr_2 | Counter16 | [0 - 65535] | 0 | 65535 |  |  | - | 16 | 1 | - | RW | ECM (gasoline) |  | Present
$2206 | Code d'erreur enregistré concernant les défauts de plausibilité des variables envoyées sur le CAN (niveau 2) | Code error saved concerning the defaults of plausibility about the variables sent on CAN (level 2) | Vxx_sfty_plau_lvl2_can_df_mem | State05 | [0 - 31] | 0 | 31 | - | - | - | 5 | 1 | - | R | ECM |  | Present
$2207 |  | Motor fan failure status on the CAN | Vbx_mux_mdf_fail | State01 | [0 - 1] |  |  | - | - | - | 1 | 1 | 0: No motor fan failure on the CAN 1: Motor fan failure on the CAN | R | ECM |  | Present
$220A |  | State of Inverter Unit for CAN failure detection | Vxx_inv_ecu_stt | State02 | [0 - 3] |  |  | - | - | - | 2 | 1 | 0: ECU status present 1: ECU status absent 2: ECU status confirmed absent | R | ECM |  | Present
$2218 |  | Environmental temperature | Vxx_tenv | Temperature | [-273 - 6280,5] |  |  | - | - | °C | 16 | 0.1 | - | R | ECM |  | Present
$221A |  | State of BMS Unit for CAN failure detection | Vxx_bms_ecu_stt | State02 | [0 - 3] |  |  | - | - | - | 2 | 1 | 0: ECU status present 1: ECU status absent 2: ECU status confirmed absent | R | ECM |  | Present
$221E |  | Emergency engine stop request | Vxx_eng_stop_req_ccu | State08 | [0 - 255] |  |  | - | - | - | 8 | 1 | - | R | ECM |  | Forcé
$2220 | DIDs supportés dans la plage [$2221 - $2240] | DIDs supported in range [$2221 - $2240] | Supplier | State32 | [0 - 4294967295] | - | - | - | - | - | 32 | 1 | each bit informs of a Data Identifier availability 0:not supported 1:supported | R | ECM |  | Present
$2221 | Indicateur de l'état de validité de la pédale de frein au limp home | Brake pedal states validity indicator is in the limp home data status | Vbx_brk_pdl_vld_fail | State01 | [0 - 1] | - | - | - | - | - | 1 | 1 | 0: deactivated 1: activated | R | ECM |  | Present
$2222 | Informations de statut de pédale d'embrayage | Filtered unavailable clutch pedal status information | Vbx_cru_clu_navl_fil | State01 | [0 - 1] | - | - | - | - | - | 1 | 1 | 0: deactivated 1: activated | R | ECM |  | Present
$2223 | RVLV - Requête de contrôle de désactivation anormale | Engine control request for cruise control abnormal deactivation | Vbx_cru_eng_dsb | State01 | [0 - 1] | - | - | - | - | - | 1 | 1 | 0: deactivated 1: activated | R | ECM |  | Present
$2224 | RVLV - Requête de contrôle de désactivation système | Engine control request for cruise control system deactivation | Vbx_cru_eng_dsb_sys | State01 | [0 - 1] | - | - | - | - | - | 1 | 1 | 0: deactivated 1: activated | R | ECM |  | Present
$2225 | RVLV -Vitesse véhicule reçue au CAN non valide après traitement | Vehicle speed received on the CAN network not available after a filtering time | Vbx_vs_navl_fil | State01 | [0 - 1] | - | - | - | - | - | 1 | 1 | 0: deactivated 1: activated | R | ECM |  | Present
$2226 | RVLV -Vitesse véhicule reçue au CAN non valide après traitement | Displayed vehicle speed received on the CAN network not available after a filtering time | Vbx_dspl_vs_navl_fil | State01 | [0 - 1] | - | - | - | - | - | 1 | 1 | 0: deactivated 1: activated | R | ECM |  | Present
$2227 | Limitateur de vitesse - Requête de contrôle de désactivation anormale | Engine control request for speed limiter abnormal deactivation | Vbx_sl_eng_dsb | State01 | [0 - 1] | - | - | - | - | - | 1 | 1 | 0: deactivated 1: activated | R | ECM |  | Present
$2228 | Limitateur de vitesse - Requête de contrôle de désactivation système | Engine control request for speed limiter system deactivation | Vbx_sl_eng_dsb_sys | State01 | [0 - 1] | - | - | - | - | - | 1 | 1 | 0: deactivated 1: activated | R | ECM |  | Present
$2229 | Requête de détection de l'air conditionné | Air conditioning request detection | Vbx_ac_req_lk_stt | State01 | [0 - 1] | - | - | - | - | - | 1 | 1 | 0: deactivated 1: activated | R | ECM |  | Present
$222A | Pression air conditionné relative | Relative air conditioning pressure | Vxx_ac_prs | Pressure - High | [0 - 6553,5] | - | - | - | - | bar | 16 | 0.1 | - | R | ECM |  | Present
$222B | RVLV - Frein à main détecté | Automatic or manual parking brake detected | Vbx_bpk | State01 | [0 - 1] | - | - | - | - | - | 1 | 1 | 0: deactivated 1: activated | R | ECM |  | Present
$222C | RVLV - Requête de contrôle safety pour la pédale d'embrayage | Begin stroke clutch pedal switch for cruise control safety | Vsx_bgin_str_clu_cru_rams | State02 | [0 - 3] | - | - | - | - | - | 2 | 1 | 0 : off 1 : on 2 : no norm | R | ECM |  | Present
$222D | RVLV - Requête de contrôle pour la pédale d'embrayage | Begin stroke clutch pedal switch for cruise control | Vsx_bgin_str_clu_cru | State02 | [0 - 3] | - | - | - | - | - | 2 | 1 | 0 : off 1 : on 2 : no norm | R | ECM |  | Present
$222E | RVLV - Point mort enclanché pour boîte de vitesse manuel | Neutral engaged switch for manual gearbox | Vsx_neut_cnt | State02 | [0 - 3] | - | - | - | - | - | 2 | 1 | 0 : off 1 : on 2 : no norm | R | ECM |  | Present
$222F | RVLV - Autorisation de connecter l’option RVLV | Authorization to connect cruise control and speed limiter options | Vbx_cru_sl_new_lk_ena | State01 | [0 - 1] | - | - | - | - | - | 1 | 1 | 0 : Disabled 1 : Enabled | RW | ECM |  | Present
$2230 | Gestion de Vxx_clu_stal_ctr au calage | Boolean to allow increment of Vxx_clu_stal_ctr | Vbx_clu_stal_ctr | State01 | [0 - 1] | - | - | - | - | - | 1 | 1 | 0: Disabled 1 : Enabled | RW | ECM (gasoline) |  | Present
$2231 | Compteur du nombre de calages | Counter of stalling of type: clutch, failed starting up, due to the software lock | Vxx_clu_stal_ctr | Counter16 | [0 - 65535] | - | - | - | - | - | 16 | 1 | - | R | ECM (gasoline) |  | Present
$2232 | Compteur de success du détrompage cylindre en RR | Counter of success of cylinder recognition in idle speed regulation | Vxx_cylr_is_vld_ctr | Counter16 | [0 - 65535] | - | - | - | - | - | 16 | 1 | - | R | ECM (gasoline) |  | Present
$2233 | Compteur de confirmation de la phase en utilisant le détrompage cylindre (véhicule roulant) | Counter of confirmation of phase in using cylinder recognition (running vehicule) | Vxx_cylr_ok_aftr_stal_ctr | Counter16 | [0 - 65535] | - | - | - | - | - | 16 | 1 | - | R | ECM (gasoline) |  | Present
$2234 | Compteur d'échecs du détrompage cylindre | Failure counter for cylinder recognition | Vxx_cylr_ok_ctr | Counter16 | [0 - 65535] | - | - | - | - | - | 16 | 1 | - | R | ECM (gasoline) |  | Forcé
$2235 | Compteur de succès du détrompage cylindre | Cylinder recognition counter | Vxx_err_cylr_ctr | Counter16 | [0 - 65535] | - | - | - | - | - | 16 | 1 | - | R | ECM (gasoline) |  | Present
$2236 | Compteur de succès du détrompage cylindre en RR | Cylinder recognition counter in idle speed regulation | Vxx_err_cylr_is_run_ctr | Counter16 | [0 - 65535] | - | - | - | - | - | 16 | 1 | - | R | ECM (gasoline) |  | Present
$2237 | Compteur d'échecs détrompage R.R. (infirmé par détrompage véh. roul.) | Failure counter for idle speed speed regulation (not confirmed by cylinder recognition for running vehicle) | Vxx_err_id_is_run_ctr | Counter16 | [0 - 65535] | - | - | - | - | - | 16 | 1 | - | R | ECM (gasoline) |  | Forcé
$2238 | Compteur de succès du détrompage cylindre en RR | Counter of success od cylinder recognition in idle speed regulation | Vxx_is_cylr_ok_ctr | Counter16 | [0 - 65535] | - | - | - | - | - | 16 | 1 | - | R | ECM (gasoline) |  | Present
$2239 | Compteur de non décision du détrompage cylindre, abs(déchance de couple) trop faible | Counter of no decision of cylinder recognition | Vxx_no_deci_cylr_ctr | Counter16 | [0 - 65535] | - | - | - | - | - | 16 | 1 | - | R | ECM (gasoline) |  | Present
$223A | Compteur de non décision détrompage cylindre, abs(déchance de couple) trop faible en RR | Counter of no decision of cylinder recognition in RR mode | Vxx_no_deci_id_is_ctr | Counter16 | [0 - 65535] | - | - | - | - | - | 16 | 1 | - | R | ECM (gasoline) |  | Present
$223B | Compteur de rephasage après détrompage véh. Roulant | Rephasing counter after cylinder recognition in running vehicle | Vxx_run_re_phs_ctr | Counter16 | [0 - 65535] | - | - | - | - | - | 16 | 1 | - | R | ECM (gasoline) |  | Present
$223C | Confidentiel (ne pas implémenter dans la base DDT2000) | Confidential (not to be implemented in any DDT2000 database) | Stx_cru_dist_buf | Distance | 20 x [0 - 16777215] | 0 | 16777215 | - | - | km | 480 | 1 | - | RW | ECM |  | Present
$223D | Confidentiel (ne pas implémenter dans la base DDT2000) | Confidential (not to be implemented in any DDT2000 database) | Stx_cru_dsb_buf Stx_sli_vs_buf Sxx_sli_brk_buf Sxx_sli_clu_buf Sxx_sli_cru_stt_buf Vxx_crsh_dly_ctr Vxx_cru_dgn_diag Sxx_cru_dgn_eprm_imd_writ_ctr | Carrier480 | [0 - 1.5391408670467E+113] | 0 | 16777215 | - | - | - | 376 | 1 | - | RW | ECM | IS113078: [0900_5B0B] DID 223D - value do not change properly IS113978: [DID] : Inconsistent number of bits betwen the code and DID base.
$223E | Pression frein | Consolidated braking pressure | Vxx_brk_prs_cs | Pressure 4 | [0 - 127,5] | 0 | 126 | - | - | bar | 8 | 0.5 | - | R | ECM |  | Present
$223F | - | Cumulate time with detection of begin clutch contactor without end clutch contactor | Vxx_wf_bgin_wio_end_tmr | Time - Long | [0 - 65535] |  |  | - | - | s | 16 | 1 | - | RW | ECM |  | Present
$2240 | DIDs supportés dans la plage [$2241 - $2260] | DIDs supported in range [$2241 - $2260] | Supplier | State32 | [0 - 4294967295] | - | - | - | - | - | 32 | 1 | each bit informs of a Data Identifier availability 0:not supported 1:supported | R | ECM |  | Present
$2241 | VVT - Autorise la comparaison entre les offsets appris à chaque démarrage et les offsets stockés en EEPROM | Allow comparison between measured angular positions of the camshaft wheel active edges and values stored in EEPROM | Vbx_in_cam_ena_cmp_eprm_psn | State01 | [0 - 1] | - | - | - | - | - | 1 | 1 | 0: forbidden 1: authorized | R | ECM (gasoline) |  | Present
$2242 | VVT - Position angulaire du front actif n° 0 de la cible AàC | Angular position stored in EEPROM for the active edge n° 0 (camshatf wheel) | Vxx_in_cam_eprm_psn_redg_0 | Angle - Dephasing | [0 - 1310,7] | 0 | 719.98 | - | - | °Crk | 16 | 0.02 | - | R | ECM (gasoline) |  | Present
$2243 | VVT - Position angulaire du front actif n° 1 de la cible AàC | Angular position stored in EEPROM for the active edge n° 1 (camshatf wheel) | Vxx_in_cam_eprm_psn_redg_1 | Angle - Dephasing | [0 - 1310,7] | 0 | 719.98 | - | - | °Crk | 16 | 0.02 | - | R | ECM (gasoline) |  | Present
$2244 | VVT - Position angulaire du front actif n° 2 de la cible AàC | Angular position stored in EEPROM for the active edge n° 2 (camshatf wheel) | Vxx_in_cam_eprm_psn_redg_2 | Angle - Dephasing | [0 - 1310,7] | 0 | 719.98 | - | - | °Crk | 16 | 0.02 | - | R | ECM (gasoline) |  | Present
$2245 | VVT - Position angulaire du front actif n° 3 de la cible AàC | Angular position stored in EEPROM for the active edge n° 3 (camshatf wheel) | Vxx_in_cam_eprm_psn_redg_3 | Angle - Dephasing | [0 - 1310,7] | 0 | 719.98 | - | - | °Crk | 16 | 0.02 | - | R | ECM (gasoline) |  | Forcé
$2246 | Valeur d'intégrale de ralenti | Integral torque correction Idle Speed regulator | Vxx_is_i_cor | Torque - Correction | [-1024 - 1023,96875] | - | - | - | - | N.m | 16 | 0.03125 | - | R | ECM (gasoline) |  | Present
$2247 | Compteur local de défaut oscillation du boitier papillon | Oscillation detected failure local counter for inlet throttle | Vxx_tqit_reg_ad_nok_ctr | Counter16 | [0 - 65535] | - | - | - | - | - | 16 | 1 | - | RW | ECM (gasoline) |  | Present
$2248 | Verlog 2 - Défaut de code | Immobilizer 2 : Failure of coded line | Vbx_swlk2_code_line_dfl | State01 | [0 - 1] | - | - | - | - | - | 1 | 1 | 0: deactivated 1: activated | R | ECM |  | Present
$2249 | Verlog 2 - ECM vérouillé | Immobilizer 2 : ECM is locked | Vbx_swlk2_ecm_lck_stt | State01 | [0 - 1] | - | - | - | - | - | 1 | 1 | 0: deactivated 1: activated | R | ECM |  | Present
$224A | Verlog 2 - ECM en mode protégé | Immobilizer 2 : ECM is protected | Vbx_swlk2_ecm_prot_stt | State01 | [0 - 1] | - | - | - | - | - | 1 | 1 | 0: deactivated 1: activated | R | ECM |  | Present
$224B | Verlog 2 - Défaut EEPROM | Immobilizer 2 : Failure of EEPROM area | Vbx_swlk2_eprm_dfl | State01 | [0 - 1] | - | - | - | - | - | 1 | 1 | 0: deactivated 1: activated | R | ECM |  | Present
$224C | Verlog 2 - Clef secrète mémorisée | Immobilizer 2 : Secret key learnt | Vbx_swlk2_key_mem_stt | State01 | [0 - 1] | - | - | - | - | - | 1 | 1 | 0: deactivated 1: activated | R | ECM |  | Present
$224D | Commande RCO de l'electrovanne VVT echappement | PWM control applied to the driver of the exhaust VVTC solenoid valve | Vxx_ex_vvtc_pwm | Percentage - Res2 | [0 - 655,35] | 0 | 200 | - | - | % | 16 | 0.01 | - | R_IO | ECM |  | Present
$224E | Positon mesurée du système VVT échappement | Angular position of the exhaust VVTC system | Vxx_ex_vvtc_angl_mes | Angle - Dephasing | [0 - 1310,7] | 0 | 720 | - | - | °Crk | 16 | 0.02 | - | R | ECM |  | Present
$224F | Consigne de décalage du VVT échappement | Angular position setpoint of the exhaust VVTC system | Vxx_ex_vvtc_angl_sp | Angle - Dephasing | [0 - 1310,7] | 0 | 720 | - | - | °Crk | 16 | 0.02 | - | R | ECM |  | Present
$2250 | Booléen confirmant la présence de données écrites en EEPROM pour la position des fronts actifs de la cible AàC échappement | Allow comparision between the exhaust camshaft wheel active edges measured angular positions and values stored in Eeprom | Vbx_ex_cam_ena_cmp_eprm_psn | state01 | [0 - 1] | - | - | - | - | - | 1 | 1 | 0: no EEPROM values 1: Values writtten | RW | ECM |  | Present
$2251 | Position apprise de la dent 0 de la cible AAC échappement | Learned position of the exhaust CAM wheel tooth number 0 | Vxx_ex_cam_eprm_psn_redg_0 | Angle - Dephasing | [0 - 1310,7] | - | - | - | - | °Crk | 16 | 0.02 | - | RW | ECM |  | Present
$2252 | Position apprise en EEPROM de la dent 1 de la cible AAC échappement | Angular position stored in Eeprom for the active edge n°1 (exhaust camshaft wheel) | Vxx_ex_cam_eprm_psn_redg_1 | Angle - Dephasing | [0 - 1310,7] | - | - | - | - | °Crk | 16 | 0.02 | - | RW | ECM |  | Present
$2253 | Position apprise en EEPROM de la dent 2 de la cible AAC échappement | Angular position stored in Eeprom for the active edge n°2 (exhaust camshaft wheel) | Vxx_ex_cam_eprm_psn_redg_2 | Angle - Dephasing | [0 - 1310,7] | - | - | - | - | °Crk | 16 | 0.02 | - | RW | ECM |  | Present
$2254 | Position apprise en EEPROM de la dent 3 de la cible AAC échappement | Angular position stored in Eeprom for the active edge n°3 (exhaust camshaft wheel) | Vxx_ex_cam_eprm_psn_redg_3 | Angle - Dephasing | [0 - 1310,7] | - | - | - | - | °Crk | 16 | 0.02 | - | RW | ECM |  | Present
$2255 | Position mesurée et filtrée du système VVT échappement | Filtered angular position of the exhaust VVTC system | Vxx_ex_vvtc_angl | Angle - Dephasing | [0 - 1310,7] | 0 | 720 | - | - | °Crk | 16 | 0.02 | - | R | ECM |  | Present
$2260 | DIDs supportés dans la plage [$2261 - $2280] | DIDs supported in range [$2261 - $2280] | Supplier | State32 | [0 - 4294967295] | - | - | - | - | - | 32 | 1 | each bit informs of a Data Identifier availability 0:not supported 1:supported | R | ECM |  | Present
$2261 | DA - Activation du pressostat de direction assistée | Power steering manostat activation | Vbx_pwst_prs_stt | State01 | [0 - 1] | - | - | - | - | - | 1 | 1 | 0: deactivated 1: activated | R | ECM (gasoline) |  | Present
$2262 | Requête de pilotage de l'électrovanne du réservoir additionnel de carburant | Activation request solenoid valve of additional fuel tank | Vbx_sta_gaz_pump_cmd | State01 | [0 - 1] | - | - | - | - | - | 1 | 1 | - | R_IO | ECM |  | Present
$2280 | DIDs supportés dans la plage [$2281 - $22A0] | DIDs supported in range [$2281 - $22A0] | Supplier | State32 | [0 - 4294967295] | - | - | - | - | - | 32 | 1 | each bit informs of a Data Identifier availability 0:not supported 1:supported | R | ECM |  | Present
$2281 | Taux de TMC courant pour estimation usure d'huile | Current oil soot rate for oil wear estimation | Vxx_owe_osr | Percentage - Res5 | [0 - 4,99999999883584] | - | - | - | - | % | 32 | 1.1642e-09 | - | RW | ECM |  | Present
$2287 | Reste à faire métrique TMC lissée | Rounded oil soot potential meters | Vxx_owe_pot_km_rnd_osr | Distance - Offset meter1 | [0 - 4294967295] | 0 | 65535000 | - | - | m | 32 | 1 | - | RW | ECM |  | Present
$228C | IVP - Kilometrage parcouru lorsque l'alerte apparaît | OWE - Vehicle kilometer when the alert appears | Vxx_owe_dil_osr_req_km | Distance | [0 - 16777215] | - | - | - | - | km | 24 | 1 | - | RW | ECM |  | Forcé
$228E | RAF kilometrique durant la stratégie de decrementation 1 km pour 1 km | Oil potential kilometers during "one by one km" decrementation | Vxx_owe_pot_km_1b1 | Distance - Middle | [0 - 65535] | - | - | - | - | km | 16 | 1 | - | RW | ECM |  | Present
$228F | Type d'initialisation lorsque l'état du compteur OCS est à 0 | Type of initialisation when the state of the counter is "0" | Vbx_owe_ini_0 | State01 | [0 - 1] | - | - | - | - | - | 1 | 1 | 0: First Oil drain done in Renault afersales 1: First Oil drain done out Renault afersales | RW | ECM |  | Present
$2290 | Type d'initialisation lorsque l'état du compteur OCS est à 1 | Type of initialisation when the state of the counter is "1" | Vbx_owe_ini_1 | State01 | [0 - 1] | - | - | - | - | - | 1 | 1 | 0: Second Oil drain done in Renault afersales 1: Second Oil drain done out Renault afersales | RW | ECM |  | Present
$2291 | Type d'initialisation lorsque l'état du compteur OCS est à 2 | Type of initialisation when the state of the counter is "2" | Vbx_owe_ini_2 | State01 | [0 - 1] | - | - | - | - | - | 1 | 1 | 0: Third vidange faite dans le Réseau Renault 1: Third vidange faite réseau | RW | ECM |  | Present
$2292 | Type d'initialisation lorsque l'état du compteur OCS est à 3 | Type of initialisation when the state of the counter is "3" | Vbx_owe_ini_3 | State01 | [0 - 1] | - | - | - | - | - | 1 | 1 | 0: Fourth vidange faite dans le Réseau Renault 1: Fourth vidange faite hors réseau | RW | ECM |  | Present
$2293 | Taux actuel de dilution en mode normal | Current normal mode oil dilution rate | Vxx_oil_dil_rij | Percentage - Res6 | [0 - 42,94967295] | - | 42.94 | - | - | % | 32 | 1e-08 | - | RW | ECM |  | Present
$2294 | Taux de dilution brute actuelle | Current raw oil dilution rate | Vxx_oil_dil_raw1 | Percentage - Res7 | [0 - 19,9999999953433] | - | - | - | - | % | 32 | 4.6566e-09 | - | RW | ECM |  | Present
$2296 | Interval de temps entre deux régénérations | Interval time between two regenerations | Vxx_t_rgn | Time - Long - Res | [0 - 1677721,5] | - | - | - | - | s | 24 | 0.1 | - | RW | ECM |  | Present
$2298 | Kilomètrage calculé restant à faire | Oil potential kilometers calculated | Vxx_owe_pot_km | Distance - Middle | [0 - 65535] | 0 | 65535 | - | - | km | 16 | 1 | - | R | ECM |  | Present
$2299 | - | Calculated oil potential in kilometers (can be negative) | Vxx_owe_pot_km_db | Distance - Offset2 | [-2147483647.5 - 2147483647.5] | 0 | 65535 | - | - | km | 32 | 1 | - | RW | ECM |  | Forcé
$22A0 | DIDs supportés dans la plage [$22A1 - $22C0] | DIDs supported in range [$22A1 - $22C0] | Supplier | State32 | [0 - 4294967295] | - | - | - | - | - | 32 | 1 | each bit informs of a Data Identifier availability 0:not supported 1:supported | R | ECM |  | Present
$22A9 | Compteur DCU de détection de pannes CAN | SCR Control Unit (DCU) counter for validated CAN failure detection. | Vxx_scr_can_dcu_ecu_stt | Counter08 | [0 - 255] | 0 | 255 | - | - | - | 8 | 1 | - | R | ECM |  | Present
$22AA | Cumul des démarrages moteur, pour fiabilité démarreur | Cumulative number of engine starts, for starter reliability | Vxx_star_sta_nr | Counter24 | [0 - 16777215] | 0 | 16777215 | - | - | - | 24 | 1 | - | RW | ECM |  | Present
$22AB | Nombre de démarrage moteur cumulés pour fiabilité pompe HP | Cumulative number of engine starts for high pressure fuel pump reliability | Vxx_hpp_sta_nr | Counter24 | [0 - 16777215] | - | - | - | - | - | 24 | 1 | - | RW | ECM |  | Forcé
$22AC | Cause de la réaction déclenchée par la surveillance niveau 2. | Cause of the failsafe reaction triggered by level 2 monitoring. | Vxx_sfty_tq_ffm_data_0 | Counter16 | [0 - 65535] | 0 | 65535 | - | - | - | 16 | 1 | - | R | ECM |  | Present
$22AD | Première donnée de contexte pour les défauts détectés par la surveillance niveau 2. | First context data for level 2 monitoring function failure. | Vxx_sfty_tq_ffm_data_1 | Counter16 | [0 - 65535] | 0 | 65535 | - | - | - | 16 | 1 | - | R | ECM |  | Present
$22AE | Seconde donnée de contexte pour les défauts détectés par la surveillance niveau 2. | Second context data for level 2 monitoring function failure. | Vxx_sfty_tq_ffm_data_2 | Counter16 | [0 - 65535] | 0 | 65535 | - | - | - | 16 | 1 | - | R | ECM |  | Present
$22AF | Troisième donnée de contexte pour les défauts détectés par la surveillance niveau 2. | Third context data for level 2 monitoring function failure. | Vxx_sfty_tq_ffm_data_3 | Counter16 | [0 - 65535] | 0 | 65535 | - | - | - | 16 | 1 | - | R | ECM |  | Present
$22B0 | Quatrième donnée de contexte pour les défauts détectés par la surveillance niveau 2. | Fourth context data for level 2 monitoring function failure. | Vxx_sfty_tq_ffm_data_4 | Counter16 | [0 - 65535] | 0 | 65535 | - | - | - | 16 | 1 | - | R | ECM |  | Present
$22B1 | Etat de la trame vitesse véhicule (pour safety) | State of vehicle speed frame (for safety) | Vsx_sfty_cf_vs_data_chr | State04 | [0 - 15] | 0 | 9 | - | - | - | 4 | 1 | 0 = diag level 1 NOK, 1 = diag OK, 2 = frame absent, 5 = Checksum/CRC failure, 6 = clock failure | R | ECM |  | Present
$22B2 | Detection de défaut en cas de non detection du neutre sur plusieurs cycles de conduite | Default detection in case of several start without neutral contactor | Vbx_sta_nr_wio_neut | State01 | [0 - 1] | 0 | 1 | - | - | - | 1 | 1 | 0:No default from neutral detection at start 1: Default from neutral detection at start detected | R | ECM |  | Present
$22B3 | Detection du défaut roulage long avec detection de neutre | Default detection long distance with neutral contactor | Vbx_max_dist_wit_neut | State01 | [0 - 1] | 0 | 1 | - | - | - | 1 | 1 | 0: No default 1: Long distance default detection | R | ECM |  | Present
$22B4 | Detection du défaut contacteur fin de course embrayage avec absence conducteur | Default detection end clutch contactor active without driver | Vbx_end_cnt_wio_driv | State01 | [0 - 1] | 0 | 1 | - | - | - | 1 | 1 | 0: No default 1: Driver presence default detection | R | ECM |  | Present
$22B5 | Detection du défaut roulage long avec detection de la fin de course embrayage | Default detection long distance with end clutch contactor | Vbx_max_dist_wit_end | State01 | [0 - 1] | 0 | 1 | - | - | - | 1 | 1 | 0: No default 1: Long distance default detection | R | ECM |  | Present
$22B6 | Etat du contacteur début de course embrayage | Wire begin clutch contactor state | Vsx_sens_bgin_clu_cnt | State02 | [0 - 3] | 0 | 2 | - | - | - | 2 | 1 | 0: Contactor is not used (normal permanent state) 1: Contactor is used (non permanent state) 2: There is no contactor | R | ECM |  | Present
$22B7 | Etat du contacteur fin de course embrayage | End stroke clutch pedal switch from wire contactor | Vsx_sens_end_str_clu_cnt | State02 | [0 - 3] | 0 | 3 | - | - | - | 2 | 1 | 0: Contactor is not used (normal permanent state) 1: Contactor is used (non permanent state) 2: There is no contactor 3: Contactor is not available | R | ECM |  | Present
$22B8 | Etat anticipé coupleur | Anticipated coupler state | Vxx_ant_coup | State04 | [0 - 15] | 1 | 8 | - | - | - | 4 | 1 | 1: closed 2: sliding 8: open | R | ECM |  | Present
$22B9 | Compteur de perte de synchronisation de la stratégie de protection du Double Volant Amortisseur | Synchronisation loss counter for Double Flywheel Clutch protection strategy | Vxx_crk_syn_loss_ctr_dfc_prot | Counter08 | [0 - 255] | 0 | 255 | - | - | - | 8 | 1 | - | R | ECM |  | Present
$22BA | Gradient minimum du régime moteur enregistré par la stratégie de protection du Double Volant Amortisseur | Minimum derivate of engine speed recorded in Double Flywheel Clutch protection strategy | Vxx_n_drv_min_dfc_prot | Gradient01 | [-8192 - 57343] | -8192 | 8191 | - | - | rpm/s | 16 | 1 | - | R | ECM |  | Present
$22BB | Régime moteur minimum enregistré par la stratégie de protection du Double Volant Amortisseur | Minimum engine speed recorded in Double Flywheel Clutch protection strategy | Vxx_n_min_dfc_prot | Engine speed | [0 - 16383,75] | 0 | 16383.75 | - | - | rpm | 16 | 0.25 | - | R | ECM |  | Present
$22BC | - | Dynamic mode request received on the CAN | Vbx_dyn_mod_drive_mpl_req | State01 | [0 - 1] |  |  | - | - | - | 1 | 1 | 0: No dynamic mode requested 1: Dynamic mode requested | R | ECM |  | Forcé
$22BD | - | Eco mode request received on the CAN | Vbx_eco_mod_drive_mpl_req | State01 | [0 - 1] |  |  | - | - | - | 1 | 1 | 0: No Eco mode requested 1: Eco mode requested | R | ECM |  | Present
$22BE | - | Drive mode received on the CAN | Vsx_mux_mpl_drive_mod | State03 | [0 - 7] |  |  | - | - | - | 3 | 1 | 0: Normal drive mode request 1: Eco mode request 2: Dynamic mode request 3: Race mode request 4: Invalid drive mode request | R | ECM |  | Forcé
$22BF | - | Power supply voltage raw acquisition of cylinder pressure sensor | Vxx_pws_sens_pcy | Voltage - Scale mV | [0 - 65535] |  |  | - | - | mV | 16 | 1 | - | R | ECM |  | Present
$2400 | DIDs supportés dans la plage [$2401 - $2420] | DIDs supported in range [$2401 - $2420] | Supplier | State32 | [0 - 4294967295] | - | - | - | - | - | 32 | 1 | each bit informs of a Data Identifier availability 0:not supported 1:supported | R | ECM |  | Present
$2401 | Pression de suralimentation | Boost pressure | Vxx_spg | Pressure - Low | [0 - 65535] | 0 | 20000 | - | - | mbar | 16 | 1 | - | R | ECM |  | Present
$2402 | Consigne de pression de suralimentation | Boost pressure setpoint | Vxx_vnt_spg_sp OR Vxx_spg_prs_sp | Pressure - High hPa | [0 - 65535] | - | - | - | - | hPa | 16 | 1 | - | R | ECM |  | Forcé
$2406 | Commande RCO du volet d'admission | Inlet throttle PWM command | Vxx_it_pwm | Percentage | [-327,68 - 327,67] | -200 | 200 | - | - | % | 16 | 0.01 | - | R | ECM (diesel) |  | Present
$240B | Pression collecteur d'admission | Intake manifold pressure | Vxx_map | Pressure - Low | [0 - 65535] | 0 | 20000 | - | - | mbar | 16 | 1 | - | R | ECM |  | Forcé
$240D | Température d'air à l'admission | Intake air temperature | Vxx_tia | Temperature | [-273 - 6280,5] | -40 | 200 | - | - | °C | 16 | 0.1 | - | R | ECM |  | Present
$2414 | Consigne de position du papillon | Throttle valve position setpoint | Vxx_it_psn_sp_reg | Percentage - Res1 | [0 - 3276,75] | 0 | 100 | - | - | % | 16 | 0.05 | - | R_IO | ECM (gasoline) |  | Present
$2415 | Position du papillon - piste 1 | Throttle valve position - track 1 | Vxx_sens_it_1 | Percentage - Res1 | [0 - 3276,75] | 0 | 100 | - | - | % | 16 | 0.05 | - | R | ECM (gasoline) |  | Present
$2416 | Position du papillon - piste 2 | Throttle valve position - track 2 | Vxx_sens_it_2 | Percentage - Res1 | [0 - 3276,75] | 0 | 100 | - | - | % | 16 | 0.05 | - | R | ECM (gasoline) |  | Present
$2418 | Tension capteur de la position du papillon - piste 1 | Throttle valve position sensor voltage - track 1 | Vxx_sens_it_v_1 | Voltage - Scale mV | [0 - 65535] | 0 | 25000 | - | - | mV | 16 | 1 | - | R | ECM (gasoline) |  | Present
$2419 | Tension capteur de la position du papillon - piste 2 | Throttle valve position sensor voltage - track 2 | Vxx_sens_it_v_2 | Voltage - Scale mV | [0 - 65535] | 0 | 25000 | - | - | mV | 16 | 1 | - | R | ECM (gasoline) |  | Present
$2420 | DIDs supportés dans la plage [$2421 - $2440] | DIDs supported in range [$2421 - $2440] | Supplier | State32 | [0 - 4294967295] | - | - | - | - | - | 32 | 1 | each bit informs of a Data Identifier availability 0:not supported 1:supported | R | ECM |  | Forcé
$2422 | Quantité d'air pompé dans le cylindre | Amount of air pumped into cylinder | Vxx_pump_maf | Mass flow - kg/h | [0 - 3276,75] | 0 | 3000 | - | - | kg/h | 16 | 0.05 | - | R | ECM (gasoline) |  | Present
$242F | Position du papillon | Throttle valve position | Vxx_it_psn | Percentage - Res1 | [0 - 3276,75] | 0 | 100 | - | - | % | 16 | 0.05 | - | R | ECM (gasoline) |  | Forcé
$243F | Température collecteur d'admission | Intake manifold temperature | Vxx_mat | Temperature | [-273 - 6280,5] | -40 | 1200 | - | - | °C | 16 | 0.1 | - | R | ECM (gasoline) |  | Present
$2440 | DIDs supportés dans la plage [$2441 - $2460] | DIDs supported in range [$2441 - $2460] | Supplier | State32 | [0 - 4294967295] | - | - | - | - | - | 32 | 1 | each bit informs of a Data Identifier availability 0:not supported 1:supported | R | ECM |  | Present
$2441 | Température aval FàP | CSF downstream temperature | Vxx_pft_dtp | Temperature | [-273 - 6280,5] | -40 | 1200 | - | - | °C | 16 | 0.1 | - | R | ECM (diesel) |  | Present
$2442 | Température amont FàP | CSF upstream temperature | Vxx_pft_utp | Temperature | [-273 - 6280,5] | -40 | 1200 | - | - | °C | 16 | 0.1 | - | R | ECM (diesel) |  | Present
$2448 | Pression avant turbine | Pressure before turbine | Vxx_ex_prs | Pressure - Low | [0 - 65535] | 0 | 2000 | - | - | mbar | 16 | 1 | - | R | ECM |  | Present
$2449 | Tension sonde à oxygène amont catalyseur | Catalyst exhaust gas upstream oxygen sensor voltage | Vxx_sens_lbup_v | Voltage - Scale mV | [0 - 65535] | 0 | 25000 | - | - | mV | 16 | 1 | - | R | ECM |  | Present
$244A | Tension sonde à oxygène aval catalyseur | Catalyst exhaust gas downstream oxygen sensor voltage | Vxx_sens_lbdw_v | Voltage - Scale mV | [0 - 65535] | 0 | 25000 | - | - | mV | 16 | 1 | - | R | ECM |  | Present
$244B | Commande RCO de la résistance chauffante de la sonde à oxygène amont catalyseur | Catalyst exhaust gas upstream oxygen resistance heater PWM command | Vxx_lbup_appl_pwm | Percentage - High Res 2 | [0 - 100] | - | - | - | - | % | 8 | 0.39216 | - | R_IO | ECM (gasoline) |  | Present
$244C | Commande RCO de la résistance chauffante de la sonde à oxygène aval catalyseur | Catalyst exhaust gas downstream oxygen resistance heater PWM command | Vxx_lbdw_appl_pwm | Percentage - High Res 2 | [0 - 100] | 0 | 100 | - | - | % | 8 | 0.39216 | - | R_IO | ECM |  | Present
$244D | Température amont volet d'admission | Inlet throttle upstream temperature | Vxx_up_it_temp | Temperature | [-273 - 6280,5] | -40 | 1200 | - | - | °C | 16 | 0.1 | - | R | ECM (diesel) |  | Present
$2457 | Offset du papillon - butée min - piste 1 | Throttle valve offset - min position - track 1 | Vxx_it_clos_psn_1 | Percentage - Res1 | [0 - 3276,75] | 0 | 100 | - | - | % | 16 | 0.05 | - | RW | ECM (gasoline) |  | Present
$2458 | Offset du papillon - butée min - piste 2 | Throttle valve offset - min position - track 2 | Vxx_it_clos_psn_2 | Percentage - Res1 | [0 - 3276,75] | 0 | 100 | - | - | % | 16 | 0.05 | - | RW | ECM (gasoline) |  | Forcé
$2459 | Offset du papillon - butée limp home - piste 1 | Throttle valve offset - limp home position - track 1 | Vxx_it_lih_psn_1 | Percentage - Res1 | [0 - 3276,75] | 0 | 100 | - | - | % | 16 | 0.05 | - | RW | ECM (gasoline) |  | Present
$245A | Offset du papillon - butée limp home - piste 2 | Throttle valve offset - limp home position - track 2 | Vxx_it_lih_psn_2 | Percentage - Res1 | [0 - 3276,75] | 0 | 100 | - | - | % | 16 | 0.05 | - | RW | ECM (gasoline) |  | Present
$245B | Offset du papillon - butée max - piste 1 | Throttle valve offset - max position - track 1 | Vxx_it_open_psn_1 | Percentage - Res1 | [0 - 3276,75] | 0 | 100 | - | - | % | 16 | 0.05 | - | RW | ECM (gasoline) |  | Present
$245C | Offset du papillon - butée max - piste 2 | Throttle valve offset - max position - track 2 | Vxx_it_open_psn_2 | Percentage - Res1 | [0 - 3276,75] | 0 | 100 | - | - | % | 16 | 0.05 | - | RW | ECM (gasoline) |  | Present
$245D | Offset du papillon - premiers apprentissages faits avec succès | Throttle valve offset - first learnings successfully done | Vbx_it_frst_ad_ok | State01 | [0 - 1] | - | - | - | - | - | 1 | 1 | 0:no 1:yes | RW | ECM (gasoline) |  | Present
$245E | Charge en air du moteur | Engine air load | Vxx_eal | Air mass | [0 - 3,99993896484375] | - | - | - | - | - | 16 | 6.1035e-05 | - | R | ECM (gasoline) |  | Present
$2460 | DIDs supportés dans la plage [$2461 - $2480] | DIDs supported in range [$2461 - $2480] | Supplier | State32 | [0 - 4294967295] | - | - | - | - | - | 32 | 1 | each bit informs of a Data Identifier availability 0:not supported 1:supported | R | ECM |  | Present
$246F | Tension de commande du papillon | Throttle valve voltage command | Vxx_it_v_sp_cor_lim | Voltage - Correction | [-83886,08 - 83886,07] | -25000 | 25000 | - | - | mV | 24 | 0.01 | - | R | ECM (diesel) |  | Present
$247A | Valeur apprise de la correction de la pression collecteur d'admission | Intake manifold pressure learned value | Vxx_map_dif_mem | Pressure - Offset low hPa | [-100 - 155] | -100 | 100 | - | - | hPa | 8 | 1 | - | RW | ECM (diesel) |  | Forcé
$247B | Valeur apprise de la correction de la pression de suralimentation | Boost pressure correction learned value | Vxx_spg_dif_mem | Pressure - Offset low hPa | [-100 - 155] | -100 | 100 | - | - | hPa | 8 | 1 | - | RW | ECM (diesel) |  | Present
$2480 | DIDs supportés dans la plage [$2481 - $24A0] | DIDs supported in range [$2481 - $24A0] | Supplier | State32 | [0 - 4294967295] | - | - | - | - | - | 32 | 1 | each bit informs of a Data Identifier availability 0:not supported 1:supported | R | ECM |  | Forcé
$2489 | Taux de dilution d'huile | Oil dilution rate | Vxx_oil_dil | Percentage - High Res | [0 - 100] | - | - | - | - | % | 16 | 0.0015259 | - | R | ECM (diesel) |  | Present
$2493 | Résultat de la routine APV sur le diagnostic du catalyseur | Result of the catalyst diagnostic after-sales routine | Vxx_cata_asd_sf | State02 | [0 - 3] | - | - | - | - | - | 2 | 1 | 0:initial value 1:intermediate 2:good 3:bad | R | ECM (gasoline) |  | Forcé
$2494 | Résultat de la routine APV sur le diagnostic fonctionnel de la sonde à oxygène amont catalyseur | Result of the catalyst exhaust gas upstream oxygen sensor diagnostic after-sales routine | Vxx_lbup_asd_sf | State02 | [0 - 3] | - | - | - | - | - | 2 | 1 | 0:initial value 1:intermediate 2:good 3:bad | R | ECM (gasoline) |  | Forcé
$24A0 | DIDs supportés dans la plage [$24A1 - $24C0] | DIDs supported in range [$24A1 - $24C0] | Supplier | State32 | [0 - 4294967295] | - | - | - | - | - | 32 | 1 | each bit informs of a Data Identifier availability 0:not supported 1:supported | R | BVA & BVR |  | Present
$24A8 | FàP - Requête de la vitesse véhicule par le voyant lumineux | CSF - Vehicle speed request by the light signal | Vbx_pft_spd_req_lght | State01 | [0 - 1] | - | - | - | - | - | 1 | 1 | 0:deactivated 1:activated | RW | ECM (diesel) |  | Present
$24BF | Etat de la commande | Turbo water cooling pump command | Vbx_wpmp_tcr_cmd | State01 | [0 - 1] | - | - | - | - | - | 1 | 1 | 0:deactivated 1:activated | R_IO | ECM |  | Present
$24C0 | DIDs supportés dans la plage [$24C1 - $24E0] | DIDs supported in range [$24C1 - $24E0] | Supplier | State32 | [0 - 4294967295] |  |  |  |  | - | 32 | 1 | each bit informs of a Data Identifier availability 0:not supported 1:supported | R | BVA & BVR |  | Present
$24C1 | Délai pour atteindre le point de rosée et autoriser le chauffage de la sonde à oxygène aval | Time expected to switch on the heating of the downstream sensor | Vxx_lbdw_hot_dly_ctr | Engine cycles | [0 - 65535] | - | - | - | - | TDC | 16 | 1 | #N/A | R | ECM |  | Present
$24C3 | Therme adapté au contrôle de la vanne de décharge | Slow adaptative term of the wastegate control | Sxx_spg_ad_pwm | Percentage - High Res offset | [-50 - 49,9984740978103] | - | - | - | - | % | 16 | 0.0015259 | - | RW | ECM (gasoline) |  | Present
$24C5 | Tableau de variables pour la courbe d'accélération du papillon | Variable table for throttle area curve | Vtp_it_ar | Area | 17 x [0 - 0,00390613079071045] | - | - | - | - | m² | 272 | 5.9605e-08 | - | RW | ECM (gasoline) |  | Present
$24C9 | Position Limp-Home du BP Mot | Limp home position of the inlet throttle | Vxx_it_lih_psn | Percentage - Res1 | [0 - 3276,75] | 0 | 100 | - | - | % | 16 | 0.05 | - | RW | ECM (gasoline) |  | Forcé
$24D7 | Valeur modélisée de pression collecteur | Manifold pressure value from model | Vxx_mdl_map | Pressure - High hPa | [0 - 65535] | 0 | 20000 | - | - | hPa | 16 | 1 | - | R | ECM |  | Present
$24DD | - | Variable table for throttle area curve (01) | Vtx_it_ar | Area | 17 x [0 - 0,00390613079071045] |  |  | - | - | m² | 272 | 5.9605e-08 | - | RW | ECM |  | Present
$24E0 | DIDs supportés dans la plage [$24E1 - $24FF] | DIDs supported in range [$24E1 - $2500] | Supplier | State32 | [0 - 4294967295] | - | - | - | - | - | 32 | 1 | each bit informs of a Data Identifier availability 0:not supported 1:supported | R | ECM |  | Present
$24E1 | Pression collecteur issue du capteur | Manifold pressure from sensor | Vxx_sens_map | Pressure - High hPa | [0 - 65535] | 0 | 20000 | - | - | hPa | 16 | 1 | - | R | ECM (gasoline) |  | Present
$24E5 | Commande RCO de la pression de suralimentation (essence) | Boost pressure PWM command (gasoline) | Vxx_spg_pwm_sp | Percentage - High Res 2 | [0 - 100] | - | - | - | - | % | 8 | 0.39216 | - | R_IO | ECM (gasoline) |  | Present
$2500 | DIDs supportés dans la plage [$2501 - $2520] | DIDs supported in range [$2501 - $2520] | Supplier | State32 | [0 - 4294967295] | - | - | - | - | - | 32 | 1 | each bit informs of a Data Identifier availability 0:not supported 1:supported | R | ECM |  | Present
$2501 | Papillon - Fin de la phase de premier apprentissage après le premier key on | End of the first learning phase, after first key on | Vbx_it_frst_ad_stop | State01 | [0 - 1] | - | - | - | - | - | 1 | 1 | 0: false 1: true | RW | ECM (gasoline) |  | Present
$2502 | Papillon - Compteur local de défaut de déviation de l'offset | Offset Deviation detected failure local counter | Vxx_it_ofs_meca_ctr | Counter16 | [0 - 65535] | - | - | - | - | - | 16 | 1 | #N/A | RW | ECM (gasoline) |  | Present
$2503 | Requête de réapprentissage au prochain powerlatch | Request to relearn on next power latch phase | Vbx_it_pwl_ad_req | State01 | [0 - 1] | - | - | - | - | - | 1 | 1 | 0: not learned 1: learned | RW | ECM (gasoline) |  | Present
$2504 | Compteur vérification de défaut détecté | Springs check detected failure local counter | Vxx_it_ofs_secu_nok_ctr | Counter16 | [0 - 65535] | - | - | - | - | - | 16 | 1 | #N/A | RW | ECM (gasoline) |  | Present
$2505 | Compteur local de défaut détecté de premier offset | First Offset detected failure local counter | Vxx_it_ofs_no_norm_ctr | Counter16 | [0 - 65535] | - | - | - | - | - | 16 | 1 | #N/A | RW | ECM (gasoline) |  | Present
$2506 | Sonde aval - Indicateur de cas de chauffage | Progress in the heater strategy | Vxx_lbdw_hot_rest_stt | State02 | [0 - 3] | 0 | 2 | - | - | - | 2 | 1 | 0: cold sensor 1: start strategy applied 2: restart | R | ECM (gasoline) |  | Present
$251A | Sonde proportionnelle amont chaude | Upstream lambda sensor is heated. | Vbx_ups_hot | State01 | [0 - 1] | 0 | 1 | - | - | - | 1 | 1 | 0 = sensor cold 1= sensor hot | R | ECM |  | Present
$251B | Valeur moyenne de la température sonde proportionnelle amont dans une fenêtre de diagnostic | Mean value of internal upstream proportional sensor temperature in a window | Vxx_ups_heat_obd_tip_mv | Temperature | [-273 - 6280,5] | -40 | 1200 | - | - | °C | 16 | 0.1 | - | R | ECM |  | Present
$251D | Température de la sonde proportionnelle amont | Internal sensor temperature | Vxx_ups_tip | Temperature | [-273 - 6280,5] | - | - | - | - | °C | 16 | 0.1 | - | R | ECM |  | Present
$251E | Mesure de la richesse non filtrée de la sonde proportionnelle amont | Raw UEGO Air Fuel ratio measurement | Vxx_ups_rich_mes_raw | Ratio 6 | [0 - 1,99996948242187] | - | - | - | - | - | 16 | 3.0518e-05 | - | R | ECM |  | Present
$251F | Seuil de vitesse véhicule détecté | Vehicle speed threshold detected | Vbx_vs_thd_done | State01 | [0 - 1] | 0 | 1 | - | - | - | 1 | 1 | 0: Vehicle speed threshold not detected 1: Vehicle speed threshold detected | R | ECM |  | Present
$2520 | DIDs supportés dans la plage [$2521 - $2540] | DIDs supported in range [$2521 - $2540] | Supplier | State32 | [0 - 4294967295] | - | - | - | - | - | 32 | 1 | each bit informs of a Data Identifier availability 0:not supported 1:supported | R | ECM |  | Present
$2524 | Consigne de position du volet d’admission | Pwm command for inlet throttle | Vxx_it_psn_sp | Percentage - Res2 | [0 - 655,35] | 0 | 200 | - | - | % | 16 | 0.01 | - | R | ECM (diesel) |  | Present
$2529 | Critère intégral d’écart de boucle positif de suralimentation | Positive deviation diagnostic criteria | Vxx_spg_reg_apl_up | Pressure.Time | [0 - 6553,5] | - | - | - | - | hPA.s | 16 | 0.1 | - | R | ECM (diesel) |  | Present
$252A | Critère intégral d’écart de boucle négatif de suralimentation | Negative deviation diagnostic criteria | Vxx_spg_reg_apl_down | Pressure.Time | [0 - 6553,5] | - | - | - | - | hPA.s | 16 | 0.1 | - | R | ECM (diesel) |  | Present
$2532 | Etat de la commande de la vanne pop-off de décharge amont compresseur | Turbocharger (Compressor) ByPass Valve command status | Vbx_vnt_byp_cmd | State01 | [0 - 1] | 0 | 1 | - | - | - | 1 | 1 | 0: deactivated 1: activated | R_IO | ECM |  | Present
$2533 | Consigne de Pcoll suite requête structure couple | Command of manifold pressure calculated by the torque structure | Vxx_map_ref | Pressure - High hPa | [0 - 65535] | 0 | 20000 | - | - | hPa | 16 | 1 | - | R | ECM |  | Present
$2536 | Valeur de la butée basse du boitier papillon au premier apprentissage | First value of closed thrust position of the inlet throttle | Vxx_it_frst_clos_psn | Percentage - Res1 | [0 - 3276,75] | 0 | 100 | - | - | % | 16 | 0.05 | - | RW | ECM |  | Present
$253E | - | Displayed vehicle speed factor | Vxx_dspl_vs_fac | Adaptadion factor - hight resol | [0 - 65,535] | 0 | 100 | - | - | - | 16 | 0.001 | - | R | ECM |  | Forcé
$253F | - | Displayed vehicle speed offset | Vxx_dspl_vs_ofs | Speed 2 | [0 - 25,5] | 0 | 100 | - | - | km/h | 8 | 0.1 | - | R | ECM |  | Forcé
$2540 | DIDs supportés dans la plage [$2541 - $2560] | DIDs supported in range [$2541 - $2560] | Supplier | State32 | [0 - 4294967295] | - | - | - | - | - | 32 | 1 | each bit informs of a Data Identifier availability 0:not supported 1:supported | R | ECM |  | Forcé
$2542 | FàP - Pression différentielle aux bornes du FàP | CSF - Particulate differential pressure | Vxx_pft_dp | Pressure - Offset | [-32768 - 32767] | -10000 | 10000 | - | - | hPa | 16 | 1 | - | R | ECM (diesel) |  | Forcé
$2560 | DIDs supportés dans la plage [$2561 - $2580] | DIDs supported in range [$2561 - $2580] | Supplier | State32 | [0 - 4294967295] | - | - | - | - | - | 32 | 1 | each bit informs of a Data Identifier availability 0:not supported 1:supported | R | ECM |  | Present
$2573 | - | Double loop offset | Vxx_ti_ofs2_cor | Adaptation factor - offset2 | [-0,3333333 - 0,333323194140625] | - | - | - | - | wu | 16 | 1.0173e-05 | - | R | ECM |  | Present
$2580 | DIDs supportés dans la plage [$2581 - $25A0] | DIDs supported in range [$2581 - $25A0] | Supplier | State32 | [0 - 4294967295] | - | - | - | - | - | 32 | 1 | each bit informs of a Data Identifier availability 0:not supported 1:supported | R | ECM |  | Present
$25A0 | DIDs supportés dans la plage [$25A1 - $25C0] | DIDs supported in range [$25A1 - $25C0] | Supplier | State32 | [0 - 4294967295] | - | - | - | - | - | 32 | 1 | each bit informs of a Data Identifier availability 0:not supported 1:supported | R | ECM |  | Forcé
$25B1 | Temps absolu depuis le premier ignition | Absolute time since the first ignition | Vxx_mux_vh_t | Time minute | [0 - 16777215] | 0 | 16777214 | - | - | min | 24 | 1 | - | R | ECM |  | Present
$25B2 | Etat du bouton I-con | Drive mode switch status detection | Vsx_driv_mod_stt_det | State03 | [0 - 7] | 0 | 3 | - | - | - | 3 | 1 | 0:Nominal mode constante value 1:Economic mode constante value 2:Dynamic mode constante value 3,Snow mode constante value 4: Off road mode constant value | R | ECM |  | Present
$25B9 | Pression huile mesurée | Oil pressure mesured | Vxx_poil | Pressure 5 | [0 - 65,535] | 0 | 65.535 | - | - | bar | 16 | 0.001 | - | R | ECM |  | Forcé
$25BA | Temps absolue du véhicule (2 premiers octet, poids faible, de Vxx_vh_t) | Vehicle absolute time (2 bytes, LSB, of Vxx_vh_t) | Vxx_vh_t_1 | Counter16 | [0 - 65535] | 0 | 65535 | - | - | - | 16 | 1 | - | R | ECM |  | Present
$25BB | Temps absolue du véhicule (3ème octet, poids fort, de Vxx_vh_t) | Vehicle second absolute time (3rd byte, MSB of Vxx_vh_t) | Vxx_vh_t_2 | Counter08 | [0 - 255] | 0 | 255 | - | - | - | 8 | 1 | - | R | ECM |  | Present
$25BC | Valeur maximale du compteur blow-by du dernier démarrage | Max blow-by counter value of last start | Vxx_blow_ctr_max_mem | Counter16 | [0 - 65535] | 0 | 65535 | - | - | - | 16 | 1 | - | R | ECM |  | Present
$25BD | Valeur de la pente | Road slope value | Vxx_road_slop | Percentage - Res12 | [-50 - 205] | -50 | 50 | - | - | % | 8 | 1 | - | R | ECM |  | Present
$25BF | - | Request for starter relay 1 | Vbx_star_rly1_req | State01 | [0 - 1] | 0 | 65 | - | - | - | 1 | 1 | 0: Opened 1: Closed | R_IO | ECM |  | Present
$25C0 | DIDs supportés dans la plage [$25C1 - $25E0] | DIDs supported in range [$25C1 - $25E0] | Supplier | State32 | [0 - 4294967295] | - | - | - | - | - | 32 | 1 | each bit informs of a Data Identifier availability 0:not supported 1:supported | R | ECM |  | Present
$25C1 | Commande de tension envoyée au pont en H | Voltage setpoint given to the H bridge | Vxx_ewg_v_sp_cor_lim | Voltage Res | [-327,68 - 327,67] | -30 | 30 | - | - | V | 16 | 0.01 | - | R | ECM |  | Present
$25C2 | Tension d'alimentation du capteur de la wastegate électrique. | Voltage supplied to the Electro-motorized Wastegate sensor. | Vxx_ewg_sens_pws | Voltage - Scale mV | [0 - 65535] | 0 | 25000 | - | - | mV | 16 | 1 | - | R | ECM |  | Present
$25C3 | Commande de RCO envoyée au pont en H | PWM command asked to the Hbridge. | Vxx_ewg_pwm | Percentage | [-327,68 - 327,67] | -200 | 200 | - | - | % | 16 | 0.01 | - | R_IO | ECM |  | Present
$25C4 | Consigne de position absolue envoyée au régulateur RST | Absolute position setpoint really given to the RST controller. | Vxx_ewg_psn_sp_reg_1 | Percentage - Res | [0 - 3198,108] | 0 | 100 | - | - | % | 16 | 0.0488 | - | R | ECM |  | Present
$25C5 | Consigne de position utilisée par le monitoring | Position setpoint used by the monitoring system | Vxx_ewg_psn_sp_1 | Percentage | [-327,68 - 327,67] | -100 | 100 | - | - | % | 16 | 0.01 | - | R_IO | ECM |  | Present
$25C6 | Position relative par rapport à la butée fermée de la wastegate électrique | Electrical wastegate position relative to the closed thrust | Vxx_ewg_psn_rel | Percentage - Res | [0 - 3198,108] | 0 | 100 | - | - | % | 16 | 0.0488 | - | R | ECM |  | Present
$25C7 | Valeur courante de la butée ouverte en dernier apprentissage. Stocké en EEPROM | Current value of the last open thrust position learnt. | Vxx_ewg_psn_ofs_open_last | Percentage - Res | [0 - 3198,108] | 0 | 100 | - | - | % | 16 | 0.0488 | - | RW | ECM |  | Present
$25C8 | Valeur courante de la butée ouverte en 1er apprentissage. Stocké en EEPROM | Current value of the first open thrust position learnt. | Vxx_ewg_psn_ofs_open_frst | Percentage - Res | [0 - 3198,108] | 0 | 100 | - | - | % | 16 | 0.0488 | - | RW | ECM |  | Present
$25C9 | Valeur courante de la butée ouverte utilisée par le régulateur | Current value of the open thrust position used by the regulation system. | Vxx_ewg_psn_ofs_open | Percentage - Res | [0 - 3198,108] | 0 | 100 | - | - | % | 16 | 0.0488 | - | R | ECM |  | Present
$25CA | Valeur courante de la butée fermée en dernier apprentissage. Stocké en EEPROM | Current value of the last closed thrust position learnt. | Vxx_ewg_psn_ofs_clos_last | Percentage - Res | [0 - 3198,108] | 0 | 100 | - | - | % | 16 | 0.0488 | - | RW | ECM |  | Forcé
$25CB | Valeur courante de la butée fermée en 1er apprentissage. Stocké en EEPROM | Current value of the first closed thrust position learnt. | Vxx_ewg_psn_ofs_clos_frst | Percentage - Res | [0 - 3198,108] | 0 | 100 | - | - | % | 16 | 0.0488 | - | RW | ECM |  | Present
$25CC | Valeur courante de la butée fermée utilisée par le régulateur | Current value of the closed thrust position used by the regulation system. | Vxx_ewg_psn_ofs_clos | Percentage - Res | [0 - 3198,108] | 0 | 100 | - | - | % | 16 | 0.0488 | - | R | ECM |  | Present
$25CD | Dernière valeur analogique mesurée sur le capteur de position de la wastegate électrique. | Last measured analogic value of the Electro-motorized Wastegate position | Vxx_ewg_last_ana_psn | Voltage - Scale mV | [0 - 65535] | 0 | 25000 | - | - | mV | 16 | 1 | - | R | ECM |  | Present
$25CE | Position absolue de la wastegate électrique en pourcentage de tension d'alimentation du capteur. | Electro-motorized Wastegate absolute position in percent of the sensor supply voltage. | Vxx_ewg_abs_psn | Percentage - High Res | [0 - 100] | 0 | 100 | - | - | % | 16 | 0.0015259 | - | R | ECM |  | Present
$25CF | Nombre de défauts de plausibilité de 1er apprentissage (butée ouverte) enregistrés sur des cycles de roulage consécutifs. Valeur stockée en EEPROM | Number of first offset learning failures noticed on successive driving cycles (open thrust). Stored in EEPROM | Vxx_dfctr_ewg_ofs_open_frst | Counter08 | [0 - 255] | 0 | 255 | - | - | - | 8 | 1 | - | R | ECM |  | Present
$25D0 | Nombre de défauts de plausibilité de 1er apprentissage (butée fermée) enregistrés sur des cycles de roulage consécutifs. Valeur stockée en EEPROM | Number of first offset learning failures noticed on successive driving cycles (closed thrust). Stored in EEPROM | Vxx_dfctr_ewg_ofs_clos_frst | Counter08 | [0 - 255] | 0 | 255 | - | - | - | 8 | 1 | - | R | ECM |  | Present
$25D1 | Nombre de défauts de butée fermée encrassée enregistrés sur des cycles de roulage consécutifs. Valeur stockée en EEPROM | Number of dirty closed thrust failures noticed on successive driving cycles. Stored in EEPROM | Vxx_dfctr_ewg_dirt_clos | Counter08 | [0 - 255] | 0 | 255 | - | - | - | 8 | 1 | - | R | ECM |  | Present
$25D2 | Indique que le 1er apprentissage de la butée ouverte a été effectué. Si 1, l'apprentissage a été effectué | Indicates that the first learning of the open pos. has been done. If 1, learning is done. | Vbx_ewg_ofs_open_frst_2 | State01 | [0 - 1] | 0 | 1 | - | - | - | 1 | 1 | - | RW | ECM |  | Present
$25D3 | Indique que le 1er apprentissage de la butée fermée a été effectué. Si 1, l'apprentissage a été effectué | Indicates that the first learning of the closed pos. has been done. If 1, learning is done. | Vbx_ewg_ofs_clos_frst_2 | State01 | [0 - 1] | 0 | 1 | - | - | - | 1 | 1 | - | RW | ECM |  | Present
$25D4 | Consigne volets pilotés | air flaps PWM command | Vxx_air_flap_pwm | Percentage - High Res 2 | [0 - 100] | 0 | 100 | - | - | % | 8 | 0.39216 | - | R | ECM |  | Present
$25D5 | Critère de diagnostic du catalyseur | Catalyst diagnosis criteria | Vxx_cat_osc | Pound Mole 1 | [0 - 655,35] | 0 | 655.35 | - | - | mmol | 16 | 0.01 | - | R | ECM |  | Present
$25D6 | Requette de circulation du liquide de refroidissement | Circulation request of the coolant for engine | Vbx_cool_req | State01 | [0 - 1] | 0 | 1 | - | - | - | 1 | 1 | 0:No Cooling request 1:Cooling request | R | ECM |  | Present
$25D8 | Activation du by-pass pour commander les volets pilotés | By-pass activation for Air flaps command | Vbx_air_flap_asd_byp | State01 | [0 - 1] | - | - | - | - | - | 1 | 1 | 0: By-pass not activated 1: By-pass activated | RW | ECM |  | Present
$25D9 | Valeur de commande des volets pilotés | Air flaps command value | Vxx_air_flap_asd_val | Percentage - High Res 2 | [0 - 100] | - | - | - | - | % | 8 | 0.39216 | - | RW | ECM |  | Present
$25E0 | DIDs supportés dans la plage [$25E1 - $2600] | DIDs supported in range [$25E1-$2600] | Supplier | State32 | [0 - 4294967295] | - | - | - | - | - | 32 | 1 | each bit informs of a Data Identifier availability 0:not supported 1:supported | R | ECM |  | Present
$2600 | DIDs supportés dans la plage [$2601 - $2620] | DIDs supported in range [$2601-$2620] | Supplier | State32 | [0 - 4294967295] | - | - | - | - | - | 32 | 1 | each bit informs of a Data Identifier availability 0:not supported 1:supported | R | ECM |  | Present
$2620 | DIDs supportés dans la plage [$2621 - $2640] | DIDs supported in range [$2621 - $2640] | Supplier | State32 | [0 - 4294967295] | - | - | - | - | - | 32 | 1 | each bit informs of a Data Identifier availability 0:not supported 1:supported | R | ECM |  | Forcé
$2800 | DIDs supportés dans la plage [$2801 - $2820] | DIDs supported in range [$2801 - $2820] | Supplier | State32 | [0 - 4294967295] | - | - | - | - | - | 32 | 1 | each bit informs of a Data Identifier availability 0:not supported 1:supported | R | ECM |  | Present
$2807 | Avance à l'allumage | Ignition advance | Vxx_iga_appl | Angle - Crankshaft 2 | [-23,625 - 72] | - | - | - | - | °Crk | 8 | 0.375 | - | R | ECM (gasoline) |  | Present
$281B | Etat du niveau faible de carburant | Fuel low level | Vbx_min_fuel | State01 | [0 - 1] | - | - | - | - | - | 1 | 1 | 0:ok 1:low | R | ECM |  | Transverse
$281C | Etat de la commande de la pompe à essence | Gas pump command state | Vbx_gas_pump_rly_cmd | State01 | [0 - 1] | - | - | - | - | - | 1 | 1 | 0:off 1:on | R_IO | ECM (gasoline) |  | Present
$2820 | DIDs supportés dans la plage [$2821 - $2840] | DIDs supported in range [$2821 - $2840] | Supplier | State32 | [0 - 4294967295] | - | - | - | - | - | 32 | 1 | each bit informs of a Data Identifier availability 0:not supported 1:supported | R | ECM |  | Present
$2822 | Commande de de la vanne de purge canister | Canister drain valve command | Vxx_cp_pwm_appl | Percentage - High Res | [0 - 100] | - | - | - | - | % | 16 | 0.0015259 | - | R_IO | ECM (gasoline) |  | Present
$283F | Critère de diagnostic Fuel System (dérive totale de la boucle de richesse) | Fuel System diagnosis criterion (global deviation of richness closed loop control) | Vxx_fsys_dev_crit | Ratio 8 | [0,4 - 1,6] | 0.4 | 1.6 | - | - | wu | 16 | 1.8311e-05 | - | R | ECM |  | Present
$2840 | DIDs supportés dans la plage [$2841 - $2860] | DIDs supported in range [$2841 - $2860] | Supplier | State32 | [0 - 4294967295] | - | - | - | - | - | 32 | 1 | each bit informs of a Data Identifier availability 0:not supported 1:supported | R | ECM & TCU |  | Present
$2841 | Compteur de ratés de combustion - cylindre 1 | Misfire counter - cylinder 1 | Vxx_mis_nr_cyl1 | Counter16 | [0 - 65535] | - | - | - | - | - | 16 | 1 | #N/A | R | ECM (gasoline) |  | Present
$2842 | Compteur de ratés de combustion - cylindre 2 | Misfire counter - cylinder 2 | Vxx_mis_nr_cyl2 | Counter16 | [0 - 65535] | - | - | - | - | - | 16 | 1 | #N/A | R | ECM (gasoline) |  | Present
$2843 | Compteur de ratés de combustion - cylindre 3 | Misfire counter - cylinder 3 | Vxx_mis_nr_cyl3 | Counter16 | [0 - 65535] | - | - | - | - | - | 16 | 1 | #N/A | R | ECM (gasoline) |  | Forcé
$2844 | Compteur de ratés de combustion - cylindre 4 | Misfire counter - cylinder 4 | Vxx_mis_nr_cyl4 | Counter16 | [0 - 65535] | - | - | - | - | - | 16 | 1 | #N/A | R | ECM (gasoline) |  | Present
$2847 | Compteur de détection de cliquetis - cylindre 1 | Knock counter detection - cylinder 1 | Vxx_knk_ctr_cyl_1 | Counter16 | [0 - 65535] | - | - | - | - | - | 16 | 1 | #N/A | RW | ECM (gasoline) |  | Present
$2848 | Compteur de détection de cliquetis - cylindre 2 | Knock counter detection - cylinder 2 | Vxx_knk_ctr_cyl_2 | Counter16 | [0 - 65535] | - | - | - | - | - | 16 | 1 | #N/A | RW | ECM (gasoline) |  | Present
$2849 | Compteur de détection de cliquetis - cylindre 3 | Knock counter detection - cylinder 3 | Vxx_knk_ctr_cyl_3 | Counter16 | [0 - 65535] | - | - | - | - | - | 16 | 1 | #N/A | RW | ECM (gasoline) |  | Present
$284A | Compteur de détection de cliquetis - cylindre 4 | Knock counter detection - cylinder 4 | Vxx_knk_ctr_cyl_4 | Counter16 | [0 - 65535] | - | - | - | - | - | 16 | 1 | #N/A | RW | ECM (gasoline) |  | Present
$284D | Bruit cliquetis moyen | Mean knock noise | Vxx_mv_knk | Counter08 | [0 - 255] | - | - | - | - | - | 8 | 1 | #N/A | R | ECM (gasoline) |  | Present
$284E | Etat de la régulation de richesse | Richness regulation status | Vsx_rich_stt | State08 | [0 - 255] | - | - | - | - | - | 8 | 1 | 1:starting mode 2:open loop mode 4:full load mode 8:before closed loop mode 16:closed loop mode 32:Richness state machine is in obd mode | R | ECM (gasoline) |  | Present
$2850 | Correction de la boucle de richesse | Richness regulation correction | Vxx_mv_cl_ti_fac | Percentage - High Res offset 2 | [0,666656494140625 - 1,33331298828125] | - | - | - | - | % | 16 | 1.0173e-05 | - | R | ECM (gasoline) |  | Present
$2851 | Gain d'adaptation de richesse | Richness adaptation factor | Vxx_mv_ti_ad_fac | Adaptation - Factor | [0,666666666666667 - 1,33072916666667] | - | - | - | - | - | 8 | 0.0026042 | - | RW | ECM (gasoline) |  | Present
$2852 | Offset d'adaptation de richesse | Richness adaptation offset | Vxx_mv_ti_ad_ofs | Adaptation - Offset08 | [-512 - 508] | - | - | - | - | µs | 8 | 4 | - | RW | ECM (gasoline) |  | Present
$285E | Valeur max correction lente avance cliquetis | Maximum ignition timing correction of the slow loop for all the cylinders | Vxx_knk_slow_cor_max_iga | Angle - Crankshaft 3 | [0 - 95,625] | - | - | - | - | °Crk | 8 | 0.375 | - | R | ECM (gasoline) |  | Present
$285F | L'offset d'adaptation pour le temps d'injection | Adaptation offset on injection time | Vxx_ti_ad_ofs | Adaptation - Offset08 | [-512 - 508] | - | - | - | - | µs | 8 | 4 | - | RW | ECM (gasoline) |  | Present
$2860 | DIDs supportés dans la plage [$2861 - $2880] | DIDs supported in range [$2861 - $2880] | Supplier | State32 | [0 - 4294967295] | - | - | - | - | - | 32 | 1 | each bit informs of a Data Identifier availability 0:not supported 1:supported | R | ECM & TCU |  | Present
$2861 | Etat de l'amorçage de la pompe à essence | Gas pump priming state | Vbx_sta_gas_pump | State01 | [0 - 1] | - | - | - | - | - | 1 | 1 | 0:deactivated 1:activated | R | ECM (gasoline) |  | Present
$2862 | Amorçage de la pompe à essence fait | Gas pump priming done | Vbx_mem_sta_gas_pump | State01 | [0 - 1] | - | - | - | - | - | 1 | 1 | 0:no 1:yes | RW | ECM (gasoline) |  | Present
$2863 | Vide minimum comparé à l'initial linéaire | Minimum gap compared to the initial linear | Vtd_min_ti_b | Counter08 | 5 x [0 - 255] | - | - | - | - | - | 40 | 1 | #N/A | RW | ECM (gasoline) |  | Present
$2864 | Vide maximum comparé à l'initial linéaire | Maximum gap compared to the initial linear | Vtd_max_ti_b | Counter08 | 5 x [0 - 255] | - | - | - | - | - | 40 | 1 | #N/A | RW | ECM (gasoline) |  | Present
$2866 | 4 des 5 zones véhicule étudiées | 4 of the 5 zones engine learned | Vbx_ti_ad4_zon | State01 | [0 - 1] | - | - | - | - | - | 1 | 1 | 0:no 1:yes | RW | ECM (gasoline) |  | Present
$2867 | Compteur d'apprentissage pour adapter la méthode des moindre carrés | Learning counter to adaptive least square method | Vxx_mv_ad_lsm_ctr | Counter16 | [0 - 65535] | - | - | - | - | - | 16 | 1 | #N/A | RW | ECM (gasoline) |  | Present
$2871 | Commande RCO du Thermostat piloté | Piloted thermostat PWM command | Vxx_tsta_pwm_appl | Percentage - High Res 2 | [0 - 100] | - | - | - | - | % | 8 | 0.39216 | - | R_IO | ECM |  | Present
$2872 | Facteur correctif fonction de la quantité de flex-fuel | Corrective factor depending on exotic fuel quantity. For injection time | Vxx_ti_fuel_typ_rat | Adaptadion factor - hight resol | [0 - 65,535] | 0 | 1 | - | - | - | 16 | 0.001 | - | R | ECM (gasoline) |  | Forcé
$2873 | ALFACL moyen corrigé pour le diagnostic du circuit d'essence | Corrected average ALFACL for memorized fuel system diagnostic | Sxx_fsys_cor_ti_fac | Adaptadion factor - offset | [0,666656494140621 - 1,33331298828124] | - | - | - | - | - | 16 | 1.0173e-05 | - | R | ECM (gasoline) |  | Present
$2874 | Compteur Misfire | Misfire counter | Sxx_mis_ctr | Counter16 | [0 - 65535] | - | - | - | - | - | 16 | 1 | #N/A | R | ECM (gasoline) |  | Present
$2875 | Statut sur la raison du refus du contrôle externe | External controls denial status flags | Vxx_ext_ctrl_test_sf | Carrier16 | [0 - 65535] | - | - | - | - | - | 16 | 1 | bit 0: MGB not in neutral position OR other kind of transmission neither in park nor in neutral position bit 1: Ignition in OFF position bit 2: Pressed accelerator pedal bit 3: Non-null vehicle speed / Unavailable vehicle speed bit 4: Stop and Start not OFF bit 5: Engine overspeed bit 6: Turbocharger/Manifold overpressure bit 7: Temperature before turbine too high bit 8: Excessive rail pressure bit 9: Manifold overpressure bit 10: Excessive coolant temperature bit 11: brake pedal pressed bit 12: reserved for futur use bit 13: reserved for futur use bit 14: reserved for futur use bit 15: reserved for futur use | R | ECM |  | Present
$287B | Taux d’alcool dans le carburant | Final alcohol adaptive | Vxx_ti_alco_cor | Percentage - High Res | [0 - 100] | - | - | - | - | % | 16 | 0.0015259 | - | RW | ECM (gasoline) |  | Present
$287C | Valeur du comteur des stratégies d’adaptation de richesse | Current value of the counter of slow alcohol adaptive computing phases | Vxx_alco_ad_ctr | Counter08 | [0 - 255] | - | - | - | - | - | 8 | 1 | - | RW | ECM (gasoline) |  | Present
$287D | Valeur de la borne basse du taux d’alcool | Low limit of the adaptive | Vxx_ti_alco_cor_l | Percentage - High Res | [0 - 100] | - | - | - | - | % | 16 | 0.0015259 | - | RW | ECM (gasoline) |  | Present
$287E | Valeur de la borne Haute du taux d’alcool | High limit of the adaptive | Vxx_ti_alco_cor_h | Percentage - High Res | [0 - 100] | - | - | - | - | % | 16 | 0.0015259 | - | RW | ECM (gasoline) |  | Present
$287F | Valeur mémorisée du niveau jauge | Memorized variable of the fuel level | Vxx_fuel_lvl_mem | Volume (litre) | [0 - 255] | 0 | 80 | - | - | l | 8 | 1 | - | RW | ECM (gasoline) |  | Present
$2880 | DIDs supportés dans la plage [$2881 - $28A0] | DIDs supported in range [$2881 - $28A0] | Supplier | State32 | [0 - 4294967295] | - | - | - | - | - | 32 | 1 | each bit informs of a Data Identifier availability 0:not supported 1:supported | R | ECM |  | Present
$2881 | Taux d’alcool dans le carburant | Alcohol rate for the after sell | Vxx_alco_rat | Percentage - High Res | [0 - 100] | - | - | - | - | % | 16 | 0.0015259 | - | R | ECM (gasoline) |  | Present
$2884 | Niveau mini du réservoir additionnel détecté | Minimum level of the additional fuel tank detected | Vbx_min_fuel2 | state01 | [0 - 1] | - | - | - | - | - | 1 | 1 | 0: non detected 1: detected | R | ECM (gasoline) |  | Present
$2887 | le rapport cyclique d ouverture de la commande pompe carburant basse pression | PWM of fuel pump actuator | Vxx_fuel_pump_cmd_pwm | Percentage - Res2 | [0 - 655,35] | 0 | 200 | - | - | % | 16 | 0.01 | - | R_IO | ECM |  | Present
$2888 | RCO de la ligne de retour d'état du PCU | PCU pwm feedback | Vxx_efp_fbk_pwm | Percentage - High Res 2 | [0 - 100] | 0 | 100 | - | - | % | 8 | 0.39216 | - | R | ECM |  | Present
$288A | Type de defaut renvoyé par le PCU | Default type sent by PCU | Vsx_fuel_pump_diag | State04 | [0 - 15] | 0 | 10 | - | - | - | 4 | 1 | - | R | ECM |  | Present
$288C | Valeur actuelle du délai avant que la stratégie premier démarrage ne stoppe | Current delay value before the first start strategy in GDI configuration stops | Vxx_gdi_sta_eng_dly | Time - Short 1 | [0 - 655,35] | 0 | 655,35 | - | - | s | 16 | 0.01 | - | RW | ECM |  | Present
$288F | Requête d'activation de la séquence de diagnostic usine mastervac (au 1er réveil calculateur) | Activation request of mastervac factory diagnostic sequence (at first power supply of ECU) | Vbx_mvac_prs_swi_frst_pws_on | State01 | [0 - 1] | 0 | 1 | - | - | - | 1 | 1 | 0: no request 1: request | RW | ECM |  | Present
$2890 | Etat du mano-contact du mastervac | Mastervac pressure switch state | Vbx_mvac_prs_swi_l_dp | State01 | [0 - 1] | 0 | 1 | - | - | - | 1 | 1 | 0: sufficient pressure difference state 1: Insufficient pressure difference state | R | ECM |  | Transverse
$2893 | - | Mastervac pressure received on CAN | Vxx_mux_mvac_dp | Pressure 6 | [0 - 1275] |  |  | - | - | kPa | 8 | 5 | - | R | ECM |  | Present
$2894 | - | Mastervac vacuum pressure sensor voltage read by ECM | Vxx_wf_mvac_v | Voltage Res 1 | [0 - 655,35] |  |  | - | - | V | 16 | 0.01 | - | R | ECM |  | Forcé
$2897 |  | Turbo water pump configuration boolean | Vbx_tcr_wpmp_cfm | State01 | [0 - 1] |  |  | - | - | - | 1 | 1 | 0: Turbo water pump absent 1: Turbo water pump present | RW | ECM |  | Present
$28A0 | DIDs supportés dans la plage [$28A1 - $28C0] | DIDs supported in range [$28A1 - $28C0] | Supplier | State32 | [0 - 4294967295] | - | - | - | - | - | 32 | 1 | each bit informs of a Data Identifier availability 0:not supported 1:supported | R | ECM |  | Present
$28A1 | Avance injection "splité" | Cloture advance of split injection | Vxx_gdi_inj_clos_angl_fms | Angle - Crankshaft 5 | [-360 - 405] | -360 | 360 | - | - | °Crk | 8 | 3 | - | R | ECM (gasoline) |  | Present
$28A2 | Avance injection principale | Cloture advance of main injection in regulation mode | Vxx_gdi_inj_clos_angl_nom | Angle - Crankshaft 5 | [-360 - 405] | -360 | 360 | - | - | °Crk | 8 | 3 | - | R | ECM (gasoline) |  | Present
$28A3 | Masse a injecter pour le pulse 1 du cylindre 1 | Mass to be injected on cylinder 1 on pulse 1 of injection | Vxx_cyl1_fim1 | Mass flow - High Res | [0 - 42949,6704] | 0 | 4800 | - | - | mg/strk | 24 | 0.00256 | - | R | ECM (gasoline) |  | Present
$28A4 | Masse a injecter pour le pulse 2 du cylindre 1 | Mass to be injected on cylinder 1 on pulse 2 of injection | Vxx_cyl1_fim2 | Mass flow - High Res | [0 - 42949,6704] | 0 | 4800 | - | - | mg/strk | 24 | 0.00256 | - | R | ECM (gasoline) |  | Present
$28A5 | Masse a injecter pour le pulse 1 du cylindre 2 | Mass to be injected on cylinder 2 on pulse 1 of injection | Vxx_cyl2_fim1 | Mass flow - High Res | [0 - 42949,6704] | 0 | 4800 | - | - | mg/strk | 24 | 0.00256 | - | R | ECM (gasoline) |  | Present
$28A6 | Masse a injecter pour le pulse 2 du cylindre 2 | Mass to be injected on cylinder 2 on pulse 2 of injection | Vxx_cyl2_fim2 | Mass flow - High Res | [0 - 42949,6704] | 0 | 4800 | - | - | mg/strk | 24 | 0.00256 | - | R | ECM (gasoline) |  | Present
$28A7 | Masse a injecter pour le pulse 1 du cylindre 3 | Mass to be injected on cylinder 3 on pulse 1 of injection | Vxx_cyl3_fim1 | Mass flow - High Res | [0 - 42949,6704] | 0 | 4800 | - | - | mg/strk | 24 | 0.00256 | - | R | ECM (gasoline) |  | Present
$28A8 | Masse a injecter pour le pulse 2 du cylindre 3 | Mass to be injected on cylinder 3 on pulse 2 of injection | Vxx_cyl3_fim2 | Mass flow - High Res | [0 - 42949,6704] | 0 | 4800 | - | - | mg/strk | 24 | 0.00256 | - | R | ECM (gasoline) |  | Present
$28A9 | Masse a injecter pour le pulse 1 du cylindre 4 | Mass to be injected on cylinder 4 on pulse 1 of injection | Vxx_cyl4_fim1 | Mass flow - High Res | [0 - 42949,6704] | 0 | 4800 | - | - | mg/strk | 24 | 0.00256 | - | R | ECM (gasoline) |  | Present
$28AA | Masse a injecter pour le pulse 2 du cylindre 4 | Mass to be injected on cylinder 4 on pulse 2 of injection | Vxx_cyl4_fim2 | Mass flow - High Res | [0 - 42949,6704] | 0 | 4800 | - | - | mg/strk | 24 | 0.00256 | - | R | ECM (gasoline) |  | Forcé
$28AB | Transition Essence --> GPL | Gasoline to LPG transition | Vbx_lpg_gas_lpg_trs | State01 | [0 - 1] | - | - | - | - | - | 1 | 1 | 0: No transition 1: Transition | R | ECM (gasoline) |  | Present
$28AC | Mode essence | Gasoline mode | Vbx_lpg_gas_mod | State01 | [0 - 1] | - | - | - | - | - | 1 | 1 | 0: LPG mode 1: Gasoline mode | R | ECM (gasoline) |  | Present
$28AD | Transition GPL--> Essence | LPG to Gasoline transition | Vbx_lpg_lpg_gas_trs | State01 | [0 - 1] | - | - | - | - | - | 1 | 1 | 0: No transition 1: Transition | R | ECM (gasoline) |  | Present
$28AE | Mode GPL | LPG mode | Vbx_lpg_lpg_mod | State01 | [0 - 1] | - | - | - | - | - | 1 | 1 | 0: Gasoline mode 1: LPG mode | R | ECM (gasoline) |  | Present
$28AF | Niveau mini du réservoir GPL | LPG Fuel low level | Vbx_lpg_min_lpg_lvl | State01 | [0 - 1] | - | - | - | - | - | 1 | 1 | 0: No low level 1: Low level | R | ECM (gasoline) |  | Forcé
$28B0 | Position commutateur GPL | LPG Switch Position | Vbx_lpg_swi | State01 | [0 - 1] | - | - | - | - | - | 1 | 1 | 0: Switch on Gasoline mode 1: Switch on LPG mode | R | ECM (gasoline) |  | Present
$28B1 | Temperature du gaz (niveau collecteur) | Gas temperature (manifold level) | Vxx_gaz_temp | Temperature | [-273 - 6280,5] | -40 | 200 | - | - | °C | 16 | 0.1 | - | R | ECM (gasoline) |  | Present
$28BD | Pression rampe | GDI - Fuel Rail Pressure | Vxx_sens_gas_rail_prs | Pressure - High | [0 - 6553,5] | 0 | 819.2 | - | - | bar | 16 | 0.1 | - | R | ECM |  | Present
$28BE | Setpoints pour la pression rampe | GDI - Rail pressure setpoint | Vxx_gas_rps_rail_prs_sp | Pressure - High | [0 - 6553,5] | 0 | 819.2 | - | - | bar | 16 | 0.1 | - | R | ECM |  | Present
$28BF | Facteur correctif temps injection | Adaptation factor on injection time | Vxx_ti_ad_fac | Adaptation - Factor 8 | [0,66666667 - 1,33072917] | - | - | - | - | - | 8 | 0.0026042 | - | RW | ECM |  | Present
$28C0 | DIDs supportés dans la plage [$28C1 - $28E0] | DIDs supported in range [$28C1 - $28E0] | Supplier | State32 | [0 - 4294967295] | - | - | - | - | - | 32 | 1 | each bit informs of a Data Identifier availability 0:not supported 1:supported | R | ECM |  | Present
$28C1 | Indicateur d’accélération | Indicator relative to vehicle acceleration for economical scoring | Vxx_dspl_eco_acel | Counter08 | [0 - 255] | - | - | - | - | - | 8 | 1 | - | R | ECM |  | Present
$28C2 | Indicateur d’anticipation | Indicator relative to anticipation for economical scoring | Vxx_dspl_eco_ant | Counter08 | [0 - 255] |  |  |  |  | - | 8 | 1 | - | R | ECM |  | Present
$28C3 | Indicateur de suivi du GSI | Indicator relative to GSI respect for economical scoring | Vxx_dspl_eco_free_shf | Counter08 | [0 - 255] | - | - | - | - | - | 8 | 1 | - | R | ECM |  | Present
$28C4 | Indicateur de style de conduite | Indicator of economical monitoring | Vxx_dspl_eco_mon | Counter08 | [0 - 255] | - | - | - | - | - | 8 | 1 | - | R | ECM |  | Present
$28C5 | A/F Ratio | A/F Ratio | Vxx_rich_mes | Ratio 6 | [0 - 1,99996948242187] | - | - | - | - | - | 16 | 3.0518e-05 | - | R | ECM |  | Present
$28C6 | Consigne de masse de carburant generale par cylindre | Global injected fuel mass request | Vxx_fim | Mass flow - High Res 2 | [0 - 5368,6272] | 0 | 4800 |  |  | mg/strk | 16 | 0.08192 | - | R | ECM |  | Present
$28C7 | Commande PWM des volets pilotés | Air flap set point | Vxx_air_flap_sp | Percentage - High Res 2 | [0 - 100] | - | - | - | - | % | 8 | 0.39216 | - | R_IO | ECM |  | Present
$28D2 | Configuration - EMCU | Mux Network configuration detection : EMCU Control Unit status | Vbx_emcu_lk_stt | state01 | [0 - 1] | - | - | - | - | - | 1 | 1 | 0:without 1:with | R | ECM |  | Present
$28D3 | Activation de la séquence d'initialisation des volets pilotés | Air flaps initialization sequence activation | Vbx_air_flap_init_seq | state01 | [0 - 1] | - | - | - | - | - | 1 | 1 | 0: no activation sequence requested 1: Activation sequence requested | RW | ECM |  | Present
$28D4 | Mode DMS (Normal,Sport) | DMS order (Normal, sport) | Vbx_dms_req | state01 | [0 - 1] | - | - | - | - | - | 1 | 1 | 0: Normal mode 1: Sport mode | R | ECM |  | Present
$28D6 | Mode RS (Normal, sport ou course) | RS mode request (Normal, sport or Race) | Vsx_rs_mod_req | state02 | [0 - 3] | 0 | 2 | - | - | - | 2 | 1 | 0: Normal mode 1: Sport mode 2: Race mode | R | ECM |  | Present
$28D7 | puissance moteur commerciale (%) | commercial engine power display (%) | Vxx_pwt_pow_mmi | Ratio 2 | [0 - 81,91875] | 0 | 1 | - | - | - | 16 | 0.00125 | - | R | ECM |  | Present
$28D8 | Capteur tout début de course pédale embrayage activé | Begin high stroke sensor is activated | Vbx_bgin_h_clu_cnt_on | state01 | [0 - 1] | - | - | - | - | - | 1 | 1 | 0: contactor deactivated 1: contactor activated | R | ECM |  | Present
$28D9 | Etat du tout début de course de la pédale d'embrayage | State of the begin high of the clutch pedal (0=pedal released, 1=pedal pressed) | Vbx_raw_sens_bgin_h_clu_cnt | state01 | [0 - 1] | - | - | - | - | - | 1 | 1 | 0: pedal released 1: pedal pressed | R | ECM |  | Present
$28DA | Etat filaire tout début de course pédale d'embrayage | Wire begin high clutch contactor state | Vsx_sens_bgin_h_clu_cnt | state02 | [0 - 3] | 0 | 2 | - | - | - | 2 | 1 | 0 : Contactor is not used (normal permanent state) 1 : Contactor is used (non permanent state) 2 : There is no contactor | R | ECM |  | Present
$28DC | Consigne de tension alternateur | Alternator voltage set-point | Vxx_alt_v_sp | Voltage Res 1 | [0 - 655,35] | 0 | 60 | - | - | V | 16 | 0.01 | - | R | ECM |  | Present
$28DD | Consigne de tension alternateur pilotée en après-vente | After-sale alternator voltage set-point | Vxx_alt_v_sp_asd | Voltage Res 1 | [0 - 655,35] | 0 | 60 | - | - | V | 16 | 0.01 | - | RW | ECM |  | Present
$28DF | Courant alternateur rotorique | Filtered alternator rotor current | Vxx_eem_alt_crt | Current 2 | [0 - 12,75] | - | - | - | - | A | 8 | 0.05 | - | R | ECM |  | Present
$28E0 | DIDs supportés dans la plage [$28E1 - $2900] | DIDs supported in range [$28E1 - $2900] | Supplier | State32 | [0 - 4294967295] | - | - | - | - | - | 32 | 1 | each bit informs of a Data Identifier availability 0:not supported 1:supported | R | ECM |  | Forcé
$28E1 | Borne DF alternateur | Alternator load | Vxx_eem_alt_pwm | Percentage - High Res 2 | [0 - 100] | - | - | - | - | % | 8 | 0.39216 | - | R | ECM |  | Present
$28E2 | Fournisseur de l'alternateur | Alternator supplier (send by the alternator via LIN network) | Vxx_lin_alt_sup | State08 | [0 - 255] | 0 | 7 | - | - | - | 8 | 1 | - | R | ECM |  | Present
$28E3 | Classe de l'alternateur | Alternator class (send by the alternator via LIN network) | Vxx_lin_alt_typ | State08 | [0 - 255] | 0 | 31 | - | - | - | 8 | 1 | - | R | ECM |  | Present
$28EF | Tension batterie de référence non saturée | Reference battery voltage not saturated | Vxx_ref_vb_no_sat | Voltage Res 1 | [0 - 655,35] | 0 | 60 | - | - | V | 16 | 0.01 | - | R | ECM |  | Present
$28F4 | Valeur brute de la tension du potentiomètre n°1 pédale accélérateur, avant le reset ECU | Raw value of accelerator pedal potentiometer, track 1, before ECU reset | Vxx_sfty_acel_pdl_sens_v1_mem | Voltage - Scale mV | [0 - 65535] | 0 | 25000 | - | - | mV | 16 | 1 | - | R | ECM |  | Present
$28F5 | Couple estimé par la surveillance niveau 2, avant le reset ECU. | Estimated torque at level 2 monitoring function, before ECU reset. | Vxx_sfty_esti_tqi_mem | Torque - Indicated | [0 - 2047,96875] | - | - | - | - | N.m | 16 | 0.03125 | - | R | ECM |  | Present
$28F6 | Régime moteur avant le reset ECU. | Engine speed before ECU reset. | Vxx_sfty_n_mem | Engine speed2 | [0 - 8160] | - | - | - | - | rpm | 8 | 32 | - | R | ECM |  | Present
$28F7 | Code identifiant pour le type d'incohérence entre logiciel applicatif (niveau 1) et surveillance (level 2) | Error code identifying the type of incoherence between applicative functions (level 1) and monitoring function (level 2) | Vxx_sfty_rst_df_mem | State16 | [0 - 65535] | - | - | - | - | - | 16 | 1 | - | R | ECM |  | Present
$28F8 | Couple admissible calculé par la surveillance niveau 2, avant le reset ECU. | Admissible torque at level 2 monitoring function, before ECU reset. | Vxx_sfty_tqi_sp_mem | Torque - Indicated | [0 - 2047,96875] | - | - | - | - | N.m | 16 | 0.03125 | - | R | ECM |  | Present
$28FC | Commande de la drain cut valve pour le diag EVAP | Command of the drain cut valve for the EVAP diagnosis | Vbx_dcv_cmd | state01 | [0 - 1] | - | - | - | - | - | 1 | 1 | 0: No command requested 1: command requested | RW_IO | ECM |  | Present
$28FF | Température réelle du réservoir | Raw tank temperature | Vxx_raw_sens_tk_tmp | Temperature | [-273 - 6280,5] | -40 | 200 | - | - | °C | 16 | 0.1 | - | R | ECM |  | Present
$2900 | DIDs supportés dans la plage [$2901 - $2920] | DIDs supported in range [$2901 - $2920] | Supplier | State32 | [0 - 4294967295] | - | - | - | - | - | 32 | 1 | each bit informs of a Data Identifier availability 0:not supported 1:supported | R | ECM & TCU |  | Present
$291A | Etat de la commande du relais du réchauffeur de carburant | Command relay state of the fuel heater | Vbx_htg_fuel_heat_rly_cmd | state01 | [0 - 1] | - | - | - | - | - | 1 | 1 | 0: No command requested 1: command requested | R_IO | ECM |  | Present
$291C | Etat de la configuration ADOC | ADOC configuration | Vbx_adoc_cfm | state01 | [0 - 1] | - | - | - | - | - | 1 | 1 | 0: ADOC strategy deactivated 1: ADOC strategy activated | R | ECM |  | Present
$291D | Etat du réglage d'avance fonction du RON | Fuel ignition advance state | Vsx_fuel_ign_cho | state03 | [0 - 7] | 0 | 3 | - | - | - | 3 | 1 | 0: High RON level 1: Middle high RON level 2: Midddle low RON level 3: Low RON level | RW | ECM |  | Present
$291E | Compteur de chaque RON appris | State counter value for each RON level | Vtx_iga_ad_stt_cnt | counter16 | 4 x [0 - 65535] | - | - | - | - | - | 64 | 1 | - | RW | ECM |  | Present
$2920 | DIDs supportés dans la plage [$2921 - $2940] | DIDs supported in range [$2921 - $2940] | Supplier | State32 | [0 - 4294967295] | - | - | - | - | - | 32 | 1 | each bit informs of a Data Identifier availability 0:not supported 1:supported | R | ECM & TCU |  | Present
$2921 | Action du ventillateur 1 | FAN 1 activation | Vbx_mdf1_cmd_dly | state01 | [0 - 1] | - | - | - | - | - | 1 | 1 | 0: FAN 1 activation no requested 1: FAN 1 activation requested | R_IO | ECM |  | Present
$2922 | Action du ventillateur 2 | FAN 2 activation | Vbx_mdf2_cmd_dly | state01 | [0 - 1] | - | - | - | - | - | 1 | 1 | 0: FAN 2 activation no requested 1: FAN 2 activation requested | R_IO | ECM |  | Present
$2923 | Configuration - Airbag | Mux Network configuration detection: AIRBAG status | Vbx_airb_lk_stt | state01 | [0 - 1] | - | - | - | - | - | 1 | 1 | 0: without 1: with | R | ECM |  | Present
$2927 | La pré-disposition appliquée à GMV | Motor driven fan setpoint | Vxx_mdf_sp | Percentage - High Res 2 | [0 - 100] | 0 | 100 | - | - | % | 8 | 0.39216 | - | R_IO | ECM |  | Present
$2928 | Etat du véhicule en fonctionnement Stop and Start | Functionnal state of the vehicle with Stop and Start system | Vsx_sas | State08 | [0 - 255] | 0 | 40 | - | - | - | 8 | 1 | 0:Stop and Start management not active 10:Engine running, Stop and Start management active 15:Stop and Start stop request received, engine still running 20:Engine stopping, engine relaunch still possible 22:Engine stopping, too late for engine relaunch 23:Engine ready for reflex start 24:Engine stalled 26:Engine stopped, restart expected soon 30:Engine relaunch 32:Stop and start failure 34:Torque estimated for start 36:Idle start 38:Take-off start 40:Engine restart | R | ECM |  | Present
$2929 | Etat du véhicule en fonctionnement Stop and Start (01) | Functionnal state of the vehicle with Stop and Start system (01) | Vsx_sas_vh_stt | State08 | [0 - 255] | 0 | 32 | - | - | - | 8 | 1 | 0:Stop and Start management not active 1:Automatic start in S&S 2:Automatic stop in S&S 10:Engine running, Stop and Start management active 14:Injection is cut by S&S system 15:S&S wait state for engine relaunch 26:Engine stalled with stop auto 28:Engine stalled without stop auto 32:Engine relaunch with starter activation | R | ECM |  | Present
$292A | pilotage du relai ICR | Activation ICR request | Vbx_icr_rly_req | State01 | [0 - 1] | - | - | - | - | - | 1 | 1 | 0: no request 1: request | R_IO | ECM |  | Present
$292B | pilotage du relais DCDC | activation voltage stabilizer request | Vbx_sas_v_stab_req | State01 | [0 - 1] | - | - | - | - | - | 1 | 1 | 0: no request 1: request | R_IO | ECM |  | Present
$292C | Etat du demarreur (01) | Starter status (01) | Vsx_star_stt | State02 | [0 - 3] | - | - | - | - | - | 2 | 1 | 0: Starter OFF 1: Mechanical protection 2: Thermal protection 3: Starter ON | R | ECM |  | Present
$292D | Etat de l'IS relay | Under starter relay condition | Vbx_sas_nis_star_stt | State01 | [0 - 1] | - | - | - | - | - | 1 | 1 | 0: relay deactivated 1: relay activated | R | ECM |  | Forcé
$292E | Etat relais de coupure | Cut off relay state | Vsx_sas_nis_rly_stt | State02 | [0 - 3] | - | - | - | - | - | 2 | 1 | 0: cut off relay off and starter relay on 1: cut off relay off and starter relay off 2: cut off relay not available 3: Cut off relay ON | R | ECM |  | Present
$292F | Interdiction d'entrer en Stop Auto en cas d’accident | Inhibition of Automatic Stop because an accident accured | Vbx_airb_crsh_det | State01 | [0 - 1] | - | - | - | - | - | 1 | 1 | 0: crash not detected 1: crash detected | R | ECM |  | Present
$2930 | Etat de fonctionnement du système Stop and Start | Stop and Start system failure cases | Vsx_sas_stt | State03 | [0 - 7] | 0 | 4 | - | - | - | 3 | 1 | 0:S&S unavailable 1:S&S activated 2:S&S disabled by customer 3:S&S failure 4:S&S end of life | R | ECM |  | Present
$2931 | Variable regroupant les différents cas mettant en défaut le système Stop and Start | Stop and Start system failure cases | Vxx_sas_fail_df_typ | Counter32 | [0 - 4294967295] | 0 | 4294967295 | - | - | - | 32 | 1 | - | R | ECM |  | Present
$2932 | Mediane de pressions dont les capteurs sont sujets à un diagnostic de plausibilité | Median of pressures whose sensors are liable to rationality diagnosis | Vxx_prs_ref_med | Pressure - High hPa | #N/A | 0 | 20000 | - | - | hPa | 16 | 1 | - | R | ECM |  | Present
$2933 | médiane des températures dont les capteurs sont sujet à un diagnostic de plausibilité | median of temperatures whose sensors are liable to rationality diagnosis | Vxx_temp_ref_med | Temperature | [-273 - 6280,5] | -40 | 1200 | - | - | °C | 16 | 0.1 | - | R | ECM |  | Present
$2934 | Booléen indiquant que la boucle de régulation de température sonde amont est fermée | Boolean indicating that upstream lambda heater close loop control is enabled | Vbx_ups_temp_reg_clos | State01 | [0 - 1] | 0 | 1 | - | - | - | 1 | 1 | 0:Opened Loop 1:Closed Loop | R | ECM |  | Present
$2937 | variable regroupant toutes les conditions de redemarrage automatique | Internal automatic restart by system | Vxx_itl_sys_eng_sta_typ | State16 | [0 - 65535] | 0 | 65535 | - | - | - | 16 | 1 | - | R | ECM |  | Present
$2938 | variable regroupant toutes les conditions d'inhibition de StopAuto | Identification of the system forbidding automatic stop | Vxx_auto_stop_sys_cdn_typ | Counter24 | [0 - 16777215] | 0 | 16777215 | - | - | - | 24 | 1 | - | R | ECM |  | Present
$2939 | L'apprentissage du taux d'alcool par sauts est active | The alcohol rate jump learning is activated | Vbx_step_alco_ad_act | State01 | [0 - 1] | - | - | - | - | - | 1 | 1 | 0: deactivated 1: activated | R | ECM |  | Present
$293A | Distance totale parcourue par le véhicule quand le dernier apprentissage est fini | Total vehicle distance when the last learning process finished | Vxx_alco_vh_dist_ini | Distance | [0 - 16777215] | - | - | - | - | km | 24 | 1 | - | R | ECM |  | Present
$293B | Taux d'alcool du nouveau carburant mis dans le réservoir | Alcohol rate of the new fuel put into the tank | Vxx_new_fuel_alco_rat | Percentage - High Res | [0 - 100] | - | - | - | - | % | 16 | 0.0015259 | - | R | ECM |  | Present
$293C | Pourcentage de nouveau carburant dans le réservoir | Percentage of the new fuel in the tank | Vxx_tk_new_fuel_fac | Ratio 7 | #N/A | - | - | - | - | - | 8 | 0.0039216 | - | R | ECM |  | Present
$293D | Quantité de carburant consommée depuis le dernier apprentissage du taux d'alcool | Quantity of fuel consumed since last alcohol rate learning process | Vxx_alco_csm_fuel_tot | Volume 1 | [0 - 1342,1772] | - | - | - | - | l | 24 | 8e-05 | - | R | ECM |  | Present
$293E | Quantité de carburant consommée depuis le dernier remplissage | Quantity of fuel consumed since last tank fill up | Vxx_fuel_fill_csm | Volume 2 | [0 - 5242,8] | - | - | - | - | ml | 16 | 0.08 | - | R | ECM |  | Present
$293F | Valeur de l'apprentissage du taux d'alcool avant le remplissage | Value of the alcohol adaptive before the tank filling | Vxx_ti_alco_cor_bfr_fill | Percentage - High Res | [0 - 100] | - | - | - | - | % | 16 | 0.0015259 | - | R | ECM |  | Present
$2940 | DIDs supportés dans la plage [$2941 - $2960] | DIDs supported in range [$2941 - $2960] | Supplier | State32 | [0 - 4294967295] | - | - | - | - | - | 32 | 1 | each bit informs of a Data Identifier availability 0:not supported 1:supported | R | ECM & TCU |  | Present
$2941 | Booleen pour indiquer qu'il y a un possible changement de carburant en cours | Boolean to indicate that there is a possible change of fuel in course | Vbx_fuel_fill_det_csm | State01 | [0 - 1] | - | - | - | - | - | 1 | 1 | 0: not detected 1: detected | R | ECM |  | Present
$2942 | Interdiction d'entrer en Stop auto: le système Airbag est en panne | Inhibition of Automatic Stop because Airbag crash is failure | Vbx_airb_crsh_det_fail | State01 | [0 - 1] | - | - | - | - | - | 1 | 1 | 0: crash detection system ok 1: crash detection out of order | R | ECM |  | Present
$2943 | présence conducteur | driver presence detected | Vbx_sas_driv_pres | State01 | [0 - 1] | - | - | - | - | - | 1 | 1 | 0: driver is absent 1: driver is present | R | ECM |  | Present
$2944 | Conducteur présent dans le véhicule | Driver presence | Vxx_sas_driv_pres_typ | State08 | [0 - 255] | - | - | - | - | - | 8 | 1 | - | R | ECM |  | Present
$2945 | Information sur l'état de la porte conducteur | Drive door state | Vbx_mux_driv_door_stt | State01 | [0 - 1] | - | - | - | - | - | 1 | 1 | 0: driver door closed 1: driver door opened | R | ECM |  | Present
$2946 | Information la présence conducteur sur son siège | Drive seat state | Vbx_mux_driv_seat_stt | State01 | [0 - 1] | - | - | - | - | - | 1 | 1 | 0: driver not seated 1: driver seated | R | ECM |  | Present
$2947 | Information le capot moteur | Engine hood state | Vbx_mux_eng_bnet_stt | State01 | [0 - 1] | - | - | - | - | - | 1 | 1 | 0: engine hood closed 1: engine hood opened | R | ECM |  | Present
$2948 | Information sur l'état de la ceinture conducteur | Drive seat belt reminder | Vsx_mux_driv_seat_belt_buz | State02 | [0 - 3] | - | - | - | - | - | 2 | 1 | 0: Driver seat belt no warning 1: Driver seat belt warning level 1 2: Driver seat belt warning level 2 | R | ECM |  | Present
$2949 | Consolidation des infos Stop and Start | Stop and Start status parameters | Vxx_sas_sys_typ | Counter24 | [0 - 16777215] | - | - | - | - | - | 24 | 1 | - | R | ECM |  | Present
$294A | Conditions conducteur pour entrer en Stop auto | Driver conditions to go in Automatic Stop | Vbx_auto_stop_driv_cdn | State01 | [0 - 1] | - | - | - | - | - | 1 | 1 | 0: driver conditions not ok for StopAuto 1: driver conditions ok for StopAuto | R | ECM |  | Present
$294B | Trajet minimum à parcourir pour pouvoir faire un Stop Auto | minimum travel condition to go in automatic stop | Vbx_auto_stop_min_mov_cdn | State01 | [0 - 1] | - | - | - | - | - | 1 | 1 | 0: minimum travel conditions not ok for StopAuto 1: minimum travel conditions ok for StopAuto | R | ECM |  | Present
$294C | Conditions de vitesse véhicule pour entrer en Stop auto | Vehicle speed conditions to go in Automatic Stop | Vbx_auto_stop_vs_cdn | State01 | [0 - 1] | - | - | - | - | - | 1 | 1 | 0 : speed vehicle condition not ok for StopAuto 1 : speed vehicle condition ok for StopAuto | R | ECM |  | Present
$294D | Anticipation d'arret automatique | Warning automatic stop engine | Vbx_eng_auto_stop_warn_itl | State01 | [0 - 1] | - | - | - | - | - | 1 | 1 | 0: anticipated StopAuto no request 1: anticipated StopAuto request | R | ECM |  | Present
$294E | Demande de demarrage technique | Technical start request | Vbx_itl_sys_eng_sta_req | State01 | [0 - 1] | - | - | - | - | - | 1 | 1 | 0: technical start no request 1: technical start request | R | ECM |  | Present
$294F | Le véhicule ne se déplacera pas | Vehicle will not moving | Vbx_vh_not_mov_cdn | State01 | [0 - 1] | - | - | - | - | - | 1 | 1 | 0: vehicle is not stopped 1: vehicle is stopped | R | ECM |  | Forcé
$2950 | Démarrage automatique Autorisé | Automatic Start Allowed | Vbx_auto_sta_cdn | State01 | [0 - 1] | - | - | - | - | - | 1 | 1 | 0: authorization to start not ok 1: authorization to start ok | R | ECM |  | Present
$2951 | Sortie de Stop auto | Stop auto exit | Vsx_sas_auto_stop_exit | State02 | [0 - 3] | - | - | - | - | - | 2 | 1 | 0 : no exit of StopAuto 1 : temporary exit of StopAuto 2 : definitive exit of StopAuto | R | ECM |  | Present
$2953 | Inhibition du Stop and Start via une requete outil diag | Inhibition of Stop Start by a diag tool request | Vbx_sas_diag_tool_inhi | State01 | [0 - 1] | - | - | - | - | - | 1 | 1 | 0: Stop and Start not disabled for diagnostic tool 1: Stop and Start disabled for diagnostic tool | RW | ECM |  | Present
$2954 | Le véhicule avec clé ou sans clé | Vehicle whit key or keyless vehicle | Vbx_vh_key | State01 | [0 - 1] | - | - | - | - | - | 1 | 1 | 0: vehicle with a smartkey 1: vehicle with a mechanical key | R | ECM |  | Present
$2955 | Inhibition du Stop and Start par la clim auto | Stop auto inhibition via automatic air conditioner | Vbx_mux_ac_stop_auto_forb | State01 | [0 - 1] | - | - | - | - | - | 1 | 1 | 0: automatic air conditionning authorizes StopAuto 1: StopAuto forbidden by automatic air conditionning | R | ECM |  | Present
$2956 | Information sur la pédale d'embrayage | Begin stroke clutch pedal switch | Vsx_bgin_str_clu_cnt | State02 | [0 - 3] | - | - | - | - | - | 2 | 1 | 0 : begin of stroke clutch pedal not pressed 1 : begin of stroke clutch pedal pressed 2 : no contact of begin of stroke clutch pedal (failure) | R | ECM |  | Present
$2958 | Etat de charge batterie | Battery state of charge | Vxx_sb | Percentage - Res11 | #N/A | - | - | - | - | % | 8 | 0.5 | - | R | ECM |  | Present
$2959 | Demarrage automatique du moteur par la volonté conducteur | Automatic Start requested by driver | Vbx_driv_auto_sta_req | State01 | [0 - 1] | 0 | 1 | - | - | - | 1 | 1 | 0: No request 1: request | R | ECM |  | Present
$295A | Nombre de Stop Auto effectué | Number of Automatic Stop effected | Vxx_sas_auto_stop_nr | Counter24 | [0 - 16777215] | 0 | 1000000 | - | - | - | 24 | 1 | - | R | ECM |  | Present
$295B | Flag regroupant des IVLD de composants Stop and Start | Validity data for Stop and Start merged into a flag of 2 bytes | Vxx_sas_cpt_cdn_typ_1 | Counter16 | [0 - 65535] | 0 | 65535 | - | - | - | 16 | 1 | - | R | ECM |  | Present
$295C | Flag regroupant létat des divers ECU pour le Stop and Start | ECU status for Stop and Start merged into a flag of 2 bytes | Vxx_sas_ecu_stt_typ | Counter16 | [0 - 65535] | 0 | 65535 | - | - | - | 16 | 1 | - | R | ECM |  | Present
$295D | Identificateur 1 de la cause d'inhibition du Stop and Start | Failure detection type 1 | Vxx_sas_fail_df_typ_1 | Counter16 | [0 - 65535] | 0 | 65535 | - | - | - | 16 | 1 | - | R | ECM |  | Present
$295E | Identificateur 2 de la cause d'inhibition du Stop and Start | Failure detection type 2 | Vxx_sas_fail_df_typ_2 | Counter16 | [0 - 65535] | 0 | 65535 | - | - | - | 16 | 1 | - | R | ECM |  | Present
$295F | Nombre de démarrage technique effectués | Number of technical restart | Vxx_sas_sys_auto_sta_nr | Counter24 | [0 - 16777215] | 0 | 300000 | - | - | - | 24 | 1 | - | R | ECM |  | Present
$2960 | DIDs supportés dans la plage [$2961 - $2980] | DIDs supported in range [$2961 - $2980] | Supplier | State32 | [0 - 4294967295] | - | - | - | - | - | 32 | 1 | each bit informs of a Data Identifier availability 0:not supported 1:supported | R | ECM & TCU |  | Present
$2961 | Vecteur indice 0 pour le Datarecorder | Table number 0 for Datarecorder | Vtx_sas_drec_ind_0 | Counter08 | 30 x [0 - 255] | 0 | 255 | - | - | - | 240 | 1 | - | R | ECM |  | Forcé
$2962 | Vecteur indice 1 pour le Datarecorder | Table number 1 for Datarecorder | Vtx_sas_drec_ind_1 | Counter08 | 30 x [0 - 255] | 0 | 255 | - | - | - | 240 | 1 | - | R | ECM |  | Present
$2963 | Vecteur indice 2 pour le Datarecorder | Table number 2 for Datarecorder | Vtx_sas_drec_ind_2 | Counter08 | 30 x [0 - 255] | 0 | 255 | - | - | - | 240 | 1 | - | R | ECM |  | Present
$2964 | Vecteur indice 3 pour le Datarecorder | Table number 3 for Datarecorder | Vtx_sas_drec_ind_3 | Counter08 | 30 x [0 - 255] | 0 | 255 | - | - | - | 240 | 1 | - | R | ECM |  | Present
$2965 | Vecteur indice 4 pour le Datarecorder | Table number 4 for Datarecorder | Vtx_sas_drec_ind_4 | Counter08 | 30 x [0 - 255] | 0 | 255 | - | - | - | 240 | 1 | - | R | ECM |  | Present
$2966 | Vecteur indice 5 pour le Datarecorder | Table number 5 for Datarecorder | Vtx_sas_drec_ind_5 | Counter08 | 30 x [0 - 255] | 0 | 255 | - | - | - | 240 | 1 | - | R | ECM |  | Forcé
$2967 | Vecteur indice 6 pour le Datarecorder | Table number 6 for Datarecorder | Vtx_sas_drec_ind_6 | Counter08 | 30 x [0 - 255] | 0 | 255 | - | - | - | 240 | 1 | - | R | ECM |  | Present
$2968 | Vecteur indice 7 pour le Datarecorder | Table number 7 for Datarecorder | Vtx_sas_drec_ind_7 | Counter08 | 30 x [0 - 255] | 0 | 255 | - | - | - | 240 | 1 | - | R | ECM |  | Present
$2969 | Vecteur indice 8 pour le Datarecorder | Table number 8 for Datarecorder | Vtx_sas_drec_ind_8 | Counter08 | 30 x [0 - 255] | 0 | 255 | - | - | - | 240 | 1 | - | R | ECM |  | Present
$296A | Vecteur indice 9 pour le Datarecorder | Table number 9 for Datarecorder | Vtx_sas_drec_ind_9 | Counter08 | 30 x [0 - 255] | 0 | 255 | - | - | - | 240 | 1 | - | R | ECM |  | Present
$296B | Vecteur indice 10 pour le Datarecorder | Table number 10 for Datarecorder | Vtx_sas_drec_ind_10 | Counter08 | 30 x [0 - 255] | 0 | 255 | - | - | - | 240 | 1 | - | R | ECM |  | Present
$296C | Vecteur indice 11 pour le Datarecorder | Table number 11 for Datarecorder | Vtx_sas_drec_ind_11 | Counter08 | 30 x [0 - 255] | 0 | 255 | - | - | - | 240 | 1 | - | R | ECM |  | Present
$296D | Vecteur indice 12 pour le Datarecorder | Table number 12 for Datarecorder | Vtx_sas_drec_ind_12 | Counter08 | 30 x [0 - 255] | 0 | 255 | - | - | - | 240 | 1 | - | R | ECM |  | Present
$296E | Vecteur indice 13 pour le Datarecorder | Table number 13 for Datarecorder | Vtx_sas_drec_ind_13 | Counter08 | 30 x [0 - 255] | 0 | 255 | - | - | - | 240 | 1 | - | R | ECM |  | Present
$296F | Vecteur indice 14 pour le Datarecorder | Table number 14 for Datarecorder | Vtx_sas_drec_ind_14 | Counter08 | 30 x [0 - 255] | 0 | 255 | - | - | - | 240 | 1 | - | R | ECM |  | Present
$2970 | Vecteur indice 15 pour le Datarecorder | Table number 15 for Datarecorder | Vtx_sas_drec_ind_15 | Counter08 | 30 x [0 - 255] | 0 | 255 | - | - | - | 240 | 1 | - | R | ECM |  | Present
$2971 | Vecteur indice 16 pour le Datarecorder | Table number 16 for Datarecorder | Vtx_sas_drec_ind_16 | Counter08 | 30 x [0 - 255] | 0 | 255 | - | - | - | 240 | 1 | - | R | ECM |  | Present
$2972 | Vecteur indice 17 pour le Datarecorder | Table number 17 for Datarecorder | Vtx_sas_drec_ind_17 | Counter08 | 30 x [0 - 255] | 0 | 255 | - | - | - | 240 | 1 | - | R | ECM |  | Present
$2973 | Vecteur indice 18 pour le Datarecorder | Table number 18 for Datarecorder | Vtx_sas_drec_ind_18 | Counter08 | 30 x [0 - 255] | 0 | 255 | - | - | - | 240 | 1 | - | R | ECM |  | Present
$2974 | Vecteur indice 19 pour le Datarecorder | Table number 19 for Datarecorder | Vtx_sas_drec_ind_19 | Counter08 | 30 x [0 - 255] | 0 | 255 | - | - | - | 240 | 1 | - | R | ECM |  | Present
$2975 | Vecteur indice 20 pour le Datarecorder | Table number 20 for Datarecorder | Vtx_sas_drec_ind_20 | Counter08 | 30 x [0 - 255] | 0 | 255 | - | - | - | 240 | 1 | - | R | ECM |  | Present
$2976 | Vecteur indice 21 pour le Datarecorder | Table number 21 for Datarecorder | Vtx_sas_drec_ind_21 | Counter08 | 30 x [0 - 255] | 0 | 255 | - | - | - | 240 | 1 | - | R | ECM |  | Forcé
$2977 | Vecteur indice 22 pour le Datarecorder | Table number 22 for Datarecorder | Vtx_sas_drec_ind_22 | Counter08 | 30 x [0 - 255] | 0 | 255 | - | - | - | 240 | 1 | - | R | ECM |  | Present
$2978 | Vecteur indice 23 pour le Datarecorder | Table number 23 for Datarecorder | Vtx_sas_drec_ind_23 | Counter08 | 30 x [0 - 255] | 0 | 255 | - | - | - | 240 | 1 | - | R | ECM |  | Present
$2979 | Vecteur indice 24 pour le Datarecorder | Table number 24 for Datarecorder | Vtx_sas_drec_ind_24 | Counter08 | 30 x [0 - 255] | 0 | 255 | - | - | - | 240 | 1 | - | R | ECM |  | Present
$297A | Vecteur indice 25 pour le Datarecorder | Table number 25 for Datarecorder | Vtx_sas_drec_ind_25 | Counter08 | 30 x [0 - 255] | 0 | 255 | - | - | - | 240 | 1 | - | R | ECM |  | Present
$297B | Vecteur indice 26 pour le Datarecorder | Table number 26 for Datarecorder | Vtx_sas_drec_ind_26 | Counter08 | 30 x [0 - 255] | 0 | 255 | - | - | - | 240 | 1 | - | R | ECM |  | Present
$297C | Vecteur indice 27 pour le Datarecorder | Table number 27 for Datarecorder | Vtx_sas_drec_ind_27 | Counter08 | 30 x [0 - 255] | 0 | 255 | - | - | - | 240 | 1 | - | R | ECM |  | Present
$297D | Vecteur indice 28 pour le Datarecorder | Table number 28 for Datarecorder | Vtx_sas_drec_ind_28 | Counter08 | 30 x [0 - 255] | 0 | 255 | - | - | - | 240 | 1 | - | R | ECM |  | Present
$297E | Vecteur indice 29 pour le Datarecorder | Table number 29 for Datarecorder | Vtx_sas_drec_ind_29 | Counter08 | 30 x [0 - 255] | 0 | 255 | - | - | - | 240 | 1 | - | R | ECM |  | Present
$297F | Vecteur indice 30 pour le Datarecorder | Table number 30 for Datarecorder | Vtx_sas_drec_ind_30 | Counter08 | 30 x [0 - 255] | 0 | 255 | - | - | - | 240 | 1 | - | R | ECM |  | Present
$2980 | DIDs supportés dans la plage [$2981 - $29A0] | DIDs supported in range [$2981 - $29A0] | Supplier | State32 | [0 - 4294967295] | - | - | - | - | - | 32 | 1 | each bit informs of a Data Identifier availability 0:not supported 1:supported | R | ECM & TCU |  | Present
$2981 | Vecteur indice 31 pour le Datarecorder | Table number 31 for Datarecorder | Vtx_sas_drec_ind_31 | Counter08 | 30 x [0 - 255] | 0 | 255 | - | - | - | 240 | 1 | - | R | ECM |  | Present
$2982 | Vecteur indice 32 pour le Datarecorder | Table number 32 for Datarecorder | Vtx_sas_drec_ind_32 | Counter08 | 30 x [0 - 255] | 0 | 255 | - | - | - | 240 | 1 | - | R | ECM |  | Present
$2983 | Vecteur indice 33 pour le Datarecorder | Table number 33 for Datarecorder | Vtx_sas_drec_ind_33 | Counter08 | 30 x [0 - 255] | 0 | 255 | - | - | - | 240 | 1 | - | R | ECM |  | Present
$2984 | Vecteur indice 34 pour le Datarecorder | Table number 34 for Datarecorder | Vtx_sas_drec_ind_34 | Counter08 | 30 x [0 - 255] | 0 | 255 | - | - | - | 240 | 1 | - | R | ECM |  | Present
$2985 | Vecteur indice 35 pour le Datarecorder | Table number 35 for Datarecorder | Vtx_sas_drec_ind_35 | Counter08 | 30 x [0 - 255] | 0 | 255 | - | - | - | 240 | 1 | - | R | ECM |  | Present
$2986 | Vecteur indice 36 pour le Datarecorder | Table number 36 for Datarecorder | Vtx_sas_drec_ind_36 | Counter08 | 30 x [0 - 255] | 0 | 255 | - | - | - | 240 | 1 | - | R | ECM |  | Present
$2987 | Vecteur indice 37 pour le Datarecorder | Table number 37 for Datarecorder | Vtx_sas_drec_ind_37 | Counter08 | 30 x [0 - 255] | 0 | 255 | - | - | - | 240 | 1 | - | R | ECM |  | Present
$2988 | Vecteur indice 38 pour le Datarecorder | Table number 38 for Datarecorder | Vtx_sas_drec_ind_38 | Counter08 | 30 x [0 - 255] | 0 | 255 | - | - | - | 240 | 1 | - | R | ECM |  | Present
$2989 | Vecteur indice 39 pour le Datarecorder | Table number 39 for Datarecorder | Vtx_sas_drec_ind_39 | Counter08 | 30 x [0 - 255] | 0 | 255 | - | - | - | 240 | 1 | - | R | ECM |  | Forcé
$298A | Flag regroupant divers conditions système du Stop and Start | System condtions merged into a flag of 3 bytes | Vxx_sas_sys_cdn_typ_1 | Counter24 | [0 - 16777215] | 0 | 16777215 | - | - | - | 24 | 1 | - | R | ECM |  | Present
$298B | Flag regroupant divers conditions composant du Stop and Start | Component condtions merged into a flag of 2 bytes | Vxx_sas_sys_cdn_typ_2 | Counter16 | [0 - 65535] | 0 | 65535 | - | - | - | 16 | 1 | - | R | ECM |  | Present
$298C | Flag regroupant des IVLD de composants Stop and Start (01) | Validity data for Stop and Start merged into a flag of 2 bytes (01) | Vxx_sas_vld_typ_1 | Counter16 | [0 - 65535] | 0 | 65535 | - | - | - | 16 | 1 | - | R | ECM |  | Present
$298D | Compteur de diagnostique de ICR relay | ICR relay diagnosis counter | Vxx_nis_icr_diag_nok_count | Counter08 | [0 - 255] | 0 | 255 | - | - | - | 8 | 1 | - | R | ECM |  | Present
$298E | Indice du datarecorder pour le stop and start | Index of stop and start data recorder | Vxx_drec_ind_ctr | Counter06 | [0 - 63] | 0 | 39 | - | - | - | 6 | 1 | - | R | ECM |  | Present
$298F | Affichage de la demande d'activation ou desactivation du Stop and Start (01) | Displaying of Stop and Start request (01) | Vsx_sas_stt_dspl_req | State03 | [0 - 7] | 0 | 3 | - | - | - | 3 | 1 | 0: Stop and Start unavailable display 1: Stop and Start activated display 2: Stop and Start disabled display 3: Stop and Start in failure display 4: Stop and Start aging display | R | ECM |  | Present
$2990 | - | Maximum duration the engine can stay automatically stopped | Cxx_auto_stop_max_dly | Time2 | [0 - 2550] | 0 | 3 | - | - | s | 8 | 10 | - | R | ECM |  | Present
$2991 | - | Ambiant pressure high threshold below which auto stop is forbidden | Cxx_ecm_stop_auto_max_amp_h | Pressure - High hPa | #N/A | 0 | 3 | - | - | hPa | 16 | 1 | - | R | ECM |  | Present
$2992 | - | Ambiant pressure low threshold below which auto stop is forbidden | Cxx_ecm_stop_auto_max_amp_l | Pressure - High hPa | #N/A | 0 | 3 | - | - | hPa | 16 | 1 | - | R | ECM |  | Present
$2993 | - | Minimum speed threshold to go to StopAuto after a deactivation of 4WD function | Cxx_sas_4wd_min_mov_thd | Speed 1 | [0 - 255] | 0 | 3 | - | - | km/h | 8 | 1 | - | R | ECM |  | Present
$2994 | - | Maximum delay to confirm a StopAuto request by the driver (by braking pressure) | Cxx_sas_brk_det_dly | Time - Short - Res | [0 - 25,5] | 0 | 3 | - | - | s | 8 | 0.1 | - | R | ECM |  | Present
$2995 | - | Delay before prompting auto stop MMI | Cxx_sas_dclu_dspl_dly | Time - Short - Res | [0 - 25,5] | 0 | 3 | - | - | s | 8 | 0.1 | - | R | ECM |  | Present
$2996 | - | Maximun number of start for the high pressure pump to inhibite Stop and start | Cxx_sas_hpp_sta_nr_max | Counter32 | [0 - 4294967295] | 0 | 3 | - | - | - | 32 | 1 | - | R | ECM |  | Present
$2997 | - | Maximum slope value to authorize StopAuto (negative value) | Cxx_sas_road_slop_thd_neg | Percentage - Res12 | #N/A | 0 | 3 | - | - | % | 8 | 1 | - | R | ECM |  | Present
$2998 | - | Maximum slope value to authorize StopAuto (positive value) | Cxx_sas_road_slop_thd_pos | Percentage - Res12 | #N/A | 0 | 3 | - | - | % | 8 | 1 | - | R | ECM |  | Present
$2999 | - | Delay to detect rear gear engaged | Cxx_sas_rvr_det_t | Time - Short6 | [0 - 2,55] | 0 | 3 | - | - | s | 8 | 0.01 | - | R | ECM |  | Present
$299A | - | Maximun number of activation of starter to inhibite Stop and start | Cxx_sas_star_sta_nr_max | Counter32 | [0 - 4294967295] | 0 | 3 | - | - | - | 32 | 1 | - | R | ECM |  | Present
$299B | - | Maximal environment temperature inhibiting the StopAuto | Cxx_tenv_auto_stop_max_h | Temperature | [-273 - 6280,5] | 0 | 3 | - | - | °C | 16 | 0.1 | - | R | ECM |  | Present
$299C | - | Maximal environment temperature authorising the StopAuto | Cxx_tenv_auto_stop_max_l | Temperature | [-273 - 6280,5] | 0 | 3 | - | - | °C | 16 | 0.1 | - | R | ECM |  | Present
$299D | - | Minimal environment temperature inhibiting the StopAuto | Cxx_tenv_auto_stop_min_h | Temperature | [-273 - 6280,5] | 0 | 3 | - | - | °C | 16 | 0.1 | - | R | ECM |  | Present
$299E | - | Minimal environment temperature authorising the StopAuto | Cxx_tenv_auto_stop_min_l | Temperature | [-273 - 6280,5] | 0 | 3 | - | - | °C | 16 | 0.1 | - | R | ECM |  | Present
$299F | - | Maximum vehicle speed to keep the engine automatically stopped | Cxx_vs_auto_sta | Speed 2 | [0 - 25,5] | 0 | 3 | - | - | km/h | 8 | 0.1 | - | R | ECM |  | Present
$29A0 | DIDs supportés dans la plage [$29A1 - $29C0] | DIDs supported in range [$29A1 - $29C0] | Supplier | State32 | [0 - 4294967295] | - | - | - | - | - | 32 | 1 | each bit informs of a Data Identifier availability 0:not supported 1:supported | R | ECM & TCU |  | Forcé
$29A1 | - | Delay to confirm that the vehicle is stoped (consolidation of slope value) | Cxx_vs_auto_stop_dly | Time - Short - Res | [0 - 25,5] | 0 | 3 | - | - | s | 8 | 0.1 | - | R | ECM |  | Present
$29A2 | - | Vehicle speed threshold to validate the minimum travel conditions | Cxx_vs_auto_stop_min_mov_thd | Speed 2 | [0 - 25,5] | 0 | 3 | - | - | km/h | 8 | 0.1 | - | R | ECM |  | Present
$29A3 | - | Vehicle speed threshold to validate the minimum travel conditions in rear detected | Cxx_vs_auto_stop_rvr_thd | Speed 2 | [0 - 25,5] | 0 | 3 | - | - | km/h | 8 | 0.1 | - | R | ECM |  | Present
$29A4 | - | Vehicle speed threshold to authorize automatic stop | Cxx_vs_auto_stop_thd | Speed 2 | [0 - 25,5] | 0 | 3 | - | - | km/h | 8 | 0.1 | - | R | ECM |  | Present
$29A5 | - | StopStart deactivation requested by customer | Vsx_sas_stt_req | State02 | [0 - 3] | 0 | 3 | - | - | - | 2 | 1 | 0: no Stop and Start activation request 1: Stop and Start activation request 2: Stop and Start deactivation request 3: Stop and Start request in failure | R | ECM |  | Present
$29A6 | - | Activation or Desactivation of ABSMalfunction for StopAuto inhibition | Vbx_sas_abs_malf_ena_cfm | State01 | [0 - 1] | 0 | 3 | - | - | - | 1 | 1 | 0: Inhibited 1: Activated | RW | ECM |  | Present
$29A7 | - | StopAuto status (StopAutoPhase) | Vsx_sas_auto_stop_stt | State02 | [0 - 3] | 0 | 3 | - | - | - | 2 | 1 | 0: not in Auto Phase 1: Start Auto 2: Stop Auto 3: Stop Auto aborted | R | ECM |  | Present
$29A8 | - | Auto stop forbidden by CLIM ECU | Vbx_ac_stop_auto_forb | State01 | [0 - 1] | 0 | 3 | - | - | - | 1 | 1 | 0: stop auto authorize 1: stop auto forbidden by AC | R | ECM |  | Present
$29A9 | - | Gear lever position received on the CAN | Vsx_levr_psn | State - Offset1 | [-5 - 250] | 0 | 3 | - | - | wu | 8 | 1 | -1: Gear lever in Reverse position 0: Gear lever in Neutral position 1: Gear lever on position 1 (first gear) 2: Gear lever on position 2 (second gear) 3: Gear lever on position 3 (third gear) 4: Gear lever on position 4 (fourth gear) 5: Gear lever on position 5 (fifth gear) 6: Gear lever on position 6 (sixth gear) 7: Gear lever on position 7 (seventh gear) 11: Gear lever in Parking position 12: Gear lever in Drive position 13: Gear lever in Manual Mode position 21: Gear lever in intermediate position (P/R or N/R) 22: Gear lever in intermediate position (N/D) 23: Gear lever in intermediate position | R | ECM |  | Present
$29B0 | - | CC strategy requested by the driver for Daimler type | Vsx_cru_on_off_db | State02 | [0 - 3] | - | - | - | - | - | 2 | 1 | bit0: CC stop initial step bit1: CC stop bit2: CC running In case of default detection for Daimler specification, this label indicates the CC state. | R | ECM |  | Present
$29B1 | - | CC Main Switch Coherence detected failure for Daimler type | Vbx_cru_swi_chr_db | State01 | [0 - 1] | - | - | - | - | - | 1 | 1 | 0: CC Main Switch Coherence without failure 1: CC Main Switch Coherence failure detected | R | ECM |  | Present
$29C0 | DIDs supportés dans la plage [$29A1 - $29C0] | DIDs supported in range [$29C1 - $29E0] | Supplier | State32 | [0 - 4294967295] | - | - | - | - | - | 32 | 1 | each bit informs of a Data Identifier availability 0:not supported 1:supported | R | ECM & TCU |  | Present
$29C3 |  | Distance remaining before next high engine speed slow learning for zone 1 for TLZ | Vxx_tlz_dist_bfr_ad_b_1 | Distance - Middle | [0 - 65535] |  |  | - | - | km | 16 | 1 | - | RW | ECM |  | Present
$29C4 |  | Distance remaining before next high engine speed slow learning for zone 2 for TLZ | Vxx_tlz_dist_bfr_ad_b_2 | Distance - Middle | [0 - 65535] |  |  | - | - | km | 16 | 1 | - | RW | ECM |  | Present
$29C5 |  | Distance remaining before next high engine speed slow learning for zone 3 for TLZ | Vxx_tlz_dist_bfr_ad_b_3 | Distance - Middle | [0 - 65535] |  |  | - | - | km | 16 | 1 | - | RW | ECM |  | Present
$29C6 |  | Distance remaining before next high engine speed slow learning for zone 4 for TLZ | Vxx_tlz_dist_bfr_ad_b_4 | Distance - Middle | [0 - 65535] |  |  | - | - | km | 16 | 1 | - | RW | ECM |  | Present
$29C7 |  | Distance remaining before next high engine speed slow learning for zone 5 for TLZ | Vxx_tlz_dist_bfr_ad_b_5 | Distance - Middle | [0 - 65535] |  |  | - | - | km | 16 | 1 | - | RW | ECM |  | Present
$29C8 |  | Distance remaining before next high engine speed slow learning for zone 6 for TLZ | Vxx_tlz_dist_bfr_ad_b_6 | Distance - Middle | [0 - 65535] |  |  | - | - | km | 16 | 1 | - | RW | ECM |  | Present
$29C9 |  | Distance remaining before next low engine speed slow learning for TLZ | Vxx_tlz_dist_bfr_ad_cor | Distance - Middle | [0 - 65535] |  |  | - | - | km | 16 | 1 | - | RW | ECM |  | Present
$29CA |  | Number of TDC during adaptive process for zone 1 for TLZ | Vxx_tlz_ctr_tdc_ad_b_1 | Engine cycles 1 | [0 - 255] |  |  | - | - | TDC | 8 | 1 | - | RW | ECM |  | Forcé
$29CB |  | Number of TDC during adaptive process for zone 2 for TLZ | Vxx_tlz_ctr_tdc_ad_b_2 | Engine cycles 1 | [0 - 255] |  |  | - | - | TDC | 8 | 1 | - | RW | ECM |  | Present
$29CC |  | Number of TDC during adaptive process for zone 3 for TLZ | Vxx_tlz_ctr_tdc_ad_b_3 | Engine cycles 1 | [0 - 255] |  |  | - | - | TDC | 8 | 1 | - | RW | ECM |  | Present
$29CD |  | Number of TDC during adaptive process for zone 4 for TLZ | Vxx_tlz_ctr_tdc_ad_b_4 | Engine cycles 1 | [0 - 255] |  |  | - | - | TDC | 8 | 1 | - | RW | ECM |  | Present
$29CE |  | Number of TDC during adaptive process for zone 5 for TLZ | Vxx_tlz_ctr_tdc_ad_b_5 | Engine cycles 1 | [0 - 255] |  |  | - | - | TDC | 8 | 1 | - | RW | ECM |  | Present
$29CF |  | Number of TDC during adaptive process for zone 6 for TLZ | Vxx_tlz_ctr_tdc_ad_b_6 | Engine cycles 1 | [0 - 255] |  |  | - | - | TDC | 8 | 1 | - | RW | ECM |  | Forcé
$29D0 |  | Number of TDC during adaptive process for low engine speed for TLZ | Vxx_tlz_ctr_tdc_ad_cor | Engine cycles 1 | [0 - 255] |  |  | - | - | TDC | 8 | 1 | - | RW | ECM |  | Present
$29DF |  | Distance driven since TLZ initialization | Vxx_tlz_km_dly | Distance - Middle | [0 - 65535] |  |  | - | - | km | 16 | 1 | - | RW | ECM |  | Present
$29E0 | DIDs supportés dans la plage [$29A1 - $29C0] | DIDs supported in range [$29E1 - $2A00] | Supplier | State32 | [0 - 4294967295] | - | - | - | - | - | 32 | 1 | each bit informs of a Data Identifier availability 0:not supported 1:supported | R | ECM & TCU |  | Present
$29E2 |  | Misfire bench mode activation boolean | Vbx_mis_bch_mod | State01 | [0 - 1] |  |  | - | - | - | 1 | 1 | 0: deactivated 1: activated | RW | ECM |  | Present
$29E3 |  | Rate of Misfire bench mode | Vxx_mis_bch_mis_rat | Carrier08 | [0 - 255] |  |  | Cxx_did_29E3_writ_min | Cxx_did_29E3_writ_max | - | 8 | 1 | - | RW | ECM |  | Present
$29E4 |  | Physical cylinder number selected to be cut if no specific cylinder cut is needed set to 0 | Vxx_mis_bch_mis_rat_cyl_cho | Counter03 | #REF! |  |  | - | - | - | #REF! | 1 | - | RW | ECM | IS113797 update function conversion for DID 29E4
$29E5 |  | Bench value to adapt richness on all cylinders | Vxx_cyl_fim_fac | Adaptation03 - Factor 8 | [0 - 1,9921875] |  |  | - | - | - | 8 | 0.0078125 | - | RW | ECM |  | Present
$29E6 |  | Delay before authorizing richness closed loop after start bench mode required for homologation | Vbx_bch_mod_cl_t | State01 | [0 - 1] |  |  | - | - | - | 1 | 1 | 0: no change 1: an offset is applied | RW | ECM |  | Present
$29E7 |  | Boolean enabling the canister purge fault bench mode | Vbx_bch_mod_cp | State01 | [0 - 1] |  |  | - | - | - | 1 | 1 | 0: Disabled 1: Enabled | RW | ECM |  | Present
$29E8 |  | Mastervac vacuum relative pressure by analog sensor | Vxx_wf_mvac_dp_sens | Pressure - High hPa | #N/A |  |  | - | - | hPa | 16 | 1 | - | R | ECM |  | Forcé
$29E9 |  | The weighted average voltage of master vacuum absolute pressure sensor | Vxx_wf_mvac_sens_v | Voltage - Scale mV | [0 - 65535] |  |  | - | - | mV | 16 | 1 | - | R | ECM |  | Present
$29F5 |  | Permanent inhibition of Stop and Start function with After sales tool | Vbx_sas_disa_diag_tool | State01 | [0 - 1] |  |  | - | - | - | 1 | 1 | 0: Stop and Start active 1: Stop and Start disabled | RW_IO | ECM |  | Present
$29F6 |  | Alternator number | Vxx_alt_nr | Counter08 | [0 - 255] |  |  | - | - | - | 8 | 1 | - | R | ECM |  | Present
$29F7 |  | Electrical Energy Management minimum idle speed on sailing | Vxx_eem_min_sail_is | Engine speed4 | [0 - 65535] |  |  | - | - | rpm | 16 | 1 | - | R | ECM |  | Present
$29F8 |  | Alternator power (01) | Vxx_eem_alt_pow | Power | #N/A |  |  | - | - | W | 16 | 10 | - | R | ECM |  | Present
$29F9 |  | Power slope sent to the USM | Vxx_alt_slop_req | Power slope | #N/A |  |  | - | - | W/s | 16 | 10 | - | R | ECM |  | Present
$29FB |  | Maximum current available by system on low voltage power supply | Vxx_lvps_dcdc_max_crt | Current 5 | [0 - 255] |  |  | - | - | A | 8 | 1 | - | R | ECM |  | Present
$29FC |  | Electrical Energy Management open cluster forbidden | Vbx_eem_open_clu_forb | State01 | [0 - 1] |  |  | - | - | - | 1 | 1 | 0: Electrical Energy Management open cluster authorized 1: Electrical Energy Management open cluster forbidden | R | ECM |  | Present
$29FD |  | Battery current | Vxx_bat_crt | Current 3 | [-327,675 - 327,675] |  |  | - | - | A | 16 | 0.01 | - | R | ECM |  | Present
$29FE |  | Reference battery voltage | Vxx_ref_vb | Voltage Res 1 | [0 - 655,35] |  |  | - | - | V | 16 | 0.01 | - | R | ECM |  | Present
$29FF |  | Battery Setpoint generator status | Vsx_bat_gen_sp_stt | State02 | [0 - 3] |  |  | - | - | - | 2 | 1 | 0: Nominal mode 1: EEM detected faillure for battery set point generation 2: EEM confirmed faillure for battery set point generation 3: Battery disconnetion | R | ECM |  | Present
$2A00 |  | DIDs supported in range [$2A01 - $2A20] | Supplier | State32 | [0 - 4294967295] | - | - | - | - | - | 32 | 1 | each bit informs of a Data Identifier availability 0:not supported 1:supported | R | ECM & TCU |  | Transverse
$2A01 |  | Mechanical ratio between alternator and engine | Cxx_eem_alt_eng_n_rat | Ratio offset 2 | [1,5 - 4,05] |  |  | - | - | wu | 8 | 0.01 | - | R | ECM |  | Forcé
$2A03 |  | DCDC to ECM CAN communication validity status | Vsx_dcdc_sig_nok_vld | State02 | [0 - 3] |  |  | - | - | - | 2 | 1 | 0 : Validity data at NOK_0 state 1: Validity data at nominal state 2: Validity data at Fail_2 state | R | ECM |  | Present
$2A04 |  | DCDC EEM activation request satisfaction status | Vsx_dcdc_data_nok_vld | State02 | [0 - 3] |  |  | - | - | - | 2 | 1 | 0 : Validity data at NOK_0 state 1: Validity data at nominal state 2: Validity data at Fail_2 state | R | ECM |  | Present
$2A05 |  | DCDC electrical components faillure status | Vsx_dcdc_cpt_vld | State02 | [0 - 3] |  |  | - | - | - | 2 | 1 | 0 : Validity data at NOK_0 state 1: Validity data at nominal state 2: Validity data at Fail_2 state | R | ECM |  | Present
$2A06 |  | Electrical Energy Management 14V producer lost | Vsx_eem_gnt_loss_vld | State02 | [0 - 3] |  |  | - | - | - | 2 | 1 | 0 : Validity data at NOK_0 state 1: Validity data at nominal state 2: Validity data at Fail_2 state 3: Validity data at Fail_3 state | R | ECM |  | Present
$2A07 |  | Alternator slope number | Vxx_alt_slop_nr | Counter08 | [0 - 255] |  |  | - | - | - | 8 | 1 | - | R | ECM |  | Present
$2A08 |  | Filtered alternator load | Vxx_lvps_pwm | Percentage - High Res 2 | [0 - 100] |  |  | - | - | % | 8 | 0.39216 | - | R | ECM |  | Present
$2A09 |  | Electrical consumer electrical power | Vxx_el_csm_epow | Power | #N/A |  |  | - | - | W | 16 | 10 | - | R | ECM |  | Present
$2A0C |  | Integral correction of the downstream richness regulation | Vxx_dreg_i_cor | Adaptation factor - offset2 | [-0,3333333 - 0,333323194140625] |  |  | - | - | wu | 16 | 1.0173e-05 | - | R | ECM |  | Present
$2A0D |  | LSU offset correction | Vxx_ueg_offs | Adaptation factor - offset2 | [-0,3333333 - 0,333323194140625] |  |  | - | - | wu | 16 | 1.0173e-05 | - | R | ECM |  | Present
$2A0E |  | 14V network relative undervoltage status | Vsx_lvps_apl_down_rel_vld | State02 | [0 - 3] |  |  | - | - | - | 2 | 1 | 0 : Validity data at NOK_0 state 1: Validity data at nominal state 2: Validity data at Fail_2 state 3: Validity data at Fail_3 state | R | ECM |  | Present
$2A0F |  | 14V Network absolute undervoltage fault status | Vsx_lvps_apl_down_abv_vld | State02 | [0 - 3] |  |  | - | - | - | 2 | 1 | 0 : Validity data at NOK_0 state 1: Validity data at nominal state 2: Validity data at Fail_2 state 3: Validity data at Fail_3 state | R | ECM |  | Present
$2A10 |  | distance counter when overboost is active and torque in gearbox exceeds nominal limitation on gear 1 | Vxx_ovt_gbx_dist_ctr_1 | Distance | [0 - 16777215] |  |  | - | - | km | 24 | 1 | - | RW | ECM |  | Present
$2A11 |  | distance counter when overboost is active and torque in gearbox exceeds nominal limitation on gear 2 | Vxx_ovt_gbx_dist_ctr_2 | Distance | [0 - 16777215] |  |  | - | - | km | 24 | 1 | - | RW | ECM |  | Present
$2A12 |  | distance counter when overboost is active and torque in gearbox exceeds nominal limitation on gear 3 | Vxx_ovt_gbx_dist_ctr_3 | Distance | [0 - 16777215] |  |  | - | - | km | 24 | 1 | - | RW | ECM |  | Present
$2A13 |  | distance counter when overboost is active and torque in gearbox exceeds nominal limitation on gear 4 | Vxx_ovt_gbx_dist_ctr_4 | Distance | [0 - 16777215] |  |  | - | - | km | 24 | 1 | - | RW | ECM |  | Forcé
$2A14 |  | distance counter when overboost is active and torque in gearbox exceeds nominal limitation on gear 5 | Vxx_ovt_gbx_dist_ctr_5 | Distance | [0 - 16777215] |  |  | - | - | km | 24 | 1 | - | RW | ECM |  | Present
$2A15 |  | distance counter when overboost is active and torque in gearbox exceeds nominal limitation on gear 6 | Vxx_ovt_gbx_dist_ctr_6 | Distance | [0 - 16777215] |  |  | - | - | km | 24 | 1 | - | RW | ECM |  | Present
$2A16 |  | distance counter when overboost is active and torque in gearbox exceeds nominal limitation on gear 7 | Vxx_ovt_gbx_dist_ctr_7 | Distance | [0 - 16777215] |  |  | - | - | km | 24 | 1 | - | RW | ECM |  | Present
$2A1C |  | Counter for number of times the injection is switched off because of fast path of pre ignition detection. | Vtx_ctr_req_off_pi_fast | Counter16 | 4 x [0 - 65535] |  |  | - | - | - | 64 | 1 | - | R | ECM |  | Present
$2A1D |  | Counter for number of times the injection is switched off because of slow path of pre ignition detection. | Vtx_ctr_req_off_pi_slow | Counter16 | 4 x [0 - 65535] |  |  | - | - | - | 64 | 1 | - | R | ECM |  | Present
$2A1E |  | Counter for number of times the CAM correction is triggered because of pre ignition detection. | Vtx_ctr_cam_sp_pi_req | Counter16 | 4 x [0 - 65535] |  |  | - | - | - | 64 | 1 | - | R | ECM |  | Present
$2A1F |  | Counter for number of times the rich richness is triggered because of pre ignition detection. | Vtx_ctr_rich_sp_pi_req | Counter16 | 4 x [0 - 65535] |  |  | - | - | - | 64 | 1 | - | R | ECM |  | Forcé
$2A20 |  | DIDs supported in range [$2A21 - $2A40] | Supplier | State32 | [0 - 4294967295] | - | - | - | - | - | 32 | 1 | each bit informs of a Data Identifier availability 0:not supported 1:supported | R | ECM & TCU |  | Present
$2A21 |  | Counter for number of times the TQ reduction is triggered because of pre ignition detection. | Vtx_ctr_tq_max_sp_pi_req | Counter16 | 4 x [0 - 65535] |  |  | - | - | - | 64 | 1 | - | R | ECM |  | Present
$2A22 |  | Bench mode boolean for disabling the downstream richness regulation | Vbx_dreg_dsb | State01 | [0 - 1] |  |  | - | - | - | 1 | 1 | 0: downstream richness regulation disabled 1: downstream richness regulation authorized | RW | ECM |  | Present
$2A25 |  | Sailing Idle inhibition by After Sales | Vbx_sail_inhi_diag_tool | State01 | [0 - 1] |  |  | - | - | - | 1 | 1 | 0: Nominal Behavior 1: Sailing Idle Inhibited | RW | ECM |  | Present
$2A26 |  | Distance memorized at the first engine stalled in sailing idle phase | Vxx_sail_frst_eng_stal_dist | Distance | [0 - 16777215] |  |  | - | - | km | 24 | 1 | - | RW | ECM |  | Present
$2A27 |  | Counter of engine stalled during sailing idle phase within a calibrated number of kilometers | Vxx_sail_eng_stal_ctr | Counter08 | [0 - 255] |  |  | - | - | - | 8 | 1 | - | RW | ECM |  | Present
$2A28 |  | Permanent open clutch forbidden | Vbx_sail_prmt_open_clu_forb | State01 | [0 - 1] |  |  | - | - | - | 1 | 1 | 0: Sailing idle authorized 1: Sailing idle permanently forbidden | RW | ECM |  | Forcé
$2A29 |  | Dissociation valve opening command | Vbx_dis_vlv_fco_cmd | State01 | [0 - 1] |  |  | - | - | - | 1 | 1 | 0: Dissociation valve closed 1: Dissociation valve opened | R_IO | ECM |  | Present
$2A2A |  | Low temperature cooling loop water pump PWM command | Vxx_wpmp_low_temp_pwm_cmd | Percentage - Res9 | #N/A |  |  | - | - | % | 16 | 0.1 | - | R_IO | ECM |  | Present
$2A2B |  | Coolant temperature of the low temperature cooling loop | Vxx_low_temp_tco | Temperature3 | [-40 - 6513,5] |  |  | - | - | °C | 16 | 0.1 | - | R | ECM |  | Present
$2A2C |  | Minimum voltage STBypRly driving | Vxx_sas_min_v_icr_rly | Voltage Res 4 | [0 - 1310,7] |  |  | - | - | V | 16 | 0.02 | - | R | ECM |  | Present
$2A2D |  | Difference voltage STBypRly switching | Vxx_sas_dif_v_icr_rly | Voltage Res 4 | [0 - 1310,7] |  |  | - | - | V | 16 | 0.02 | - | R | ECM |  | Present
$2A2E |  | Anti theft configuration | Vsx_swlk_cfm | State04 | [0 - 15] |  |  | - | - | - | 4 | 1 | 3:Software lock Nissan 4:Software lock 5 7:Software lock 6 | R | ECM |  | Present
$2A2F |  | Consolidated request to open the dissociation valve | Vbx_vlv_open_req | State01 | [0 - 1] |  |  | - | - | - | 1 | 1 | 0: Dissociation valve closed 1: Dissociation valve opened | R | ECM |  | Present
$2A30 |  | The PWM command of the water pump of the low temperature cooling loop | Vxx_wpmp_low_temp_pwm_cmd0 | Percentage - Res9 | #N/A |  |  | - | - | % | 16 | 0.1 | - | R | ECM |  | Present
$2A31 |  | Lane Departure Prevention enable | Vbx_ldp_ena | State01 | [0 - 1] |  |  | - | - | - | 1 | 1 | 0: Lane Departure Prevention disabled 1: Lane Departure Prevention enabled | RW | ECM |  | Present
$2A38 |  | Offset Dirt Detection on closed thrust detected failure local counter | Vxx_it_ofs_dirt_ctr | Counter16 | [0 - 65535] |  |  | - | - | - | 16 | 1 | - | RW | ECM |  | Present
$2A39 |  | PWM for the canister purge valve | Vxx_cp_pwm_cor | Percentage - High Res | [0 - 100] |  |  | - | - | % | 16 | 0.0015259 | - | R | ECM |  | Present
$2A3A |  | Canister charge | Vxx_cp_rich_cor | Adaptation04 - Factor 8 | [0 - 0,666656494140625] |  |  | - | - | - | 16 | 1.0173e-05 | - | R | ECM |  | Present
$2A3B |  | Canister load mean moving value | Vxx_cps_hc_mmv | Ratio 10 | #N/A |  |  | - | - | % | 16 | 3.0518e-05 | - | R | ECM |  | Present
$2A40 |  | DIDs supported in range [$2A41 - $2A60] | Supplier | State32 | [0 - 4294967295] | - | - | - | - | - | 32 | 1 | each bit informs of a Data Identifier availability 0:not supported 1:supported | R | ECM & TCU |  | Present
$2A44 |  | Multi zones richness correction from OS regulation | Vtx_rich_cor_os | Adaptation - Offset24 | 4 x [-0,1 - 25,5003891050584] |  |  | - | - | wu | 96 | 1.5259e-06 | - | RW | ECM |  | Present
$2A45 |  | Ageing factor of the main catalyst | Vxx_osc_age_fac | Oil wear | [0 - 1] |  |  | - | - | wu | 16 | 1.5259e-05 | - | RW | ECM |  | Present
$2A46 |  | Total OSC measured value of main catalyst | Vxx_osc_tot_mes | Mass 1 | [0 - 6553,5] |  |  | - | - | mg | 16 | 0.1 | - | RW | ECM |  | Present
$2A5B |  | Variable for Wire acquisition of continuous stroke clutch contactor presence | Vbx_wf_cont_str_clu_cnt_cfm | State01 | [0 - 1] |  |  | - | - | - | 1 | 1 | 0: Wire acquisition of continuous stroke clutch contactor absent 1: Wire acquisition of continuous stroke clutch contactor present | RW | ECM |  | Present
$2A5D |  | Upstream binary sensor bench mode required for homologation | Cbx_bin_lbup_hot_lkg_crt_bch | State01 | [0 - 1] |  |  | - | - | - | 1 | 1 | 0: Nominal PWM heating is applied 1: Factor is applied on heating PWM to decrease heating performance | R | ECM |  | Present
$2A5E |  | Factor value to apply on heating PWM to decrease heater performance (OBD bench mode) | Cxx_lbup_appl_pwm_fac | Ratio 7 | #N/A |  |  | - | - | - | 8 | 0.0039216 | - | R | ECM |  | Present
$2A5F |  | Factor value to apply on heating PWM to decrease heater performance | Cxx_lbdw_appl_pwm_fac | Ratio 7 | #N/A |  |  | - | - | - | 8 | 0.0039216 | - | R | ECM |  | Present
$2A60 |  | DIDs supported in range [$2A61 - $2A80] | Supplier | State32 | [0 - 4294967295] | - | - | - | - | - | 32 | 1 | each bit informs of a Data Identifier availability 0:not supported 1:supported | R | ECM & TCU |  | Present
$2A61 |  | Flag to indicate Bench mode activated to decrease heater performance of downstream sensor for OBD needs | Vbx_lbdw_hot_lkg_crt_bch | State01 | [0 - 1] |  |  | - | - | - | 1 | 1 | 0: desactivated 1: activated | RW | ECM |  | Present
$2A6D |  | O2 Binary Status Downstream CAN message | Vbx_mux_o2_dps_stt | State01 | [0 - 1] |  |  | - | - | - | 1 | 1 | 0: desactivated 1: activated | R | ECM |  | Forcé
$2A78 |  | Maximum duration of SL MAIN button press | Vxx_sl_main_swi_whl_blk_dly_max | Time | [0 - 255] |  |  | - | - | s | 8 | 1 | - | R | ECM |  | Present
$2A79 |  | Maximum duration of CRU MAIN button press | Vxx_cru_main_swi_whl_blk_dly_max | Time | [0 - 255] |  |  | - | - | s | 8 | 1 | - | R | ECM |  | Present
$2A7A |  | Carrier of all the failures which cause CC SL failure | Vxx_cru_sl_fail_2 | Carrier08 | [0 - 255] |  |  | - | - | - | 8 | 1 | - | R | ECM |  | Present
$2A7C |  | Electrical Energy Management Battery Voltage | Vxx_eem_vb | Voltage Res 1 | [0 - 655,35] |  |  | - | - | V | 16 | 0.01 | - | R | ECM |  | Present
$2A7D |  | Request status of activation of the regulation loop for EEM needs | Vsx_eem_reg_loop_req | State02 | [0 - 3] |  |  | - | - | - | 2 | 1 | 0: No activation 1: Level 1 activation 2: Level 2 activation 3: Low Voltage Mode Activation | R | ECM |  | Present
$2A7E |  | Vehicle state for EEM | Vsx_eem_vh_stt | State03 | [0 - 7] |  |  | - | - | - | 3 | 1 | 0: Sleeping 1: Customer Wake-up 2: E-motor running 3: Powertrain running 4: Auto Start 5: Auto Stop 6: Unavailable | R | ECM |  | Present
$2A7F |  | Producer voltage setpoint | Vxx_lvps_v_sp | Voltage Res 1 | [0 - 655,35] |  |  | - | - | V | 16 | 0.01 | - | R | ECM |  | Present
$2A80 |  | DIDs supported in range [$2A81 - $2AA0] | Supplier | State32 | [0 - 4294967295] | - | - | - | - | - | 32 | 1 | each bit informs of a Data Identifier availability 0:not supported 1:supported | R | ECM & TCU |  | Present
$2A81 |  | Alternator negative power gradient authorized by ECM | Vxx_alt_neg_slop_req | Power slope | #N/A |  |  | - | - | W/s | 16 | 10 | - | R | ECM |  | Present
$2A84 |  | Alternator maximum power authorized by the ECM | Vxx_alt_max_pow_ena | Power | #N/A |  |  | - | - | W | 16 | 10 | - | R | ECM |  | Present
$2A86 |  | Voltage regulation status | Vsx_lvps_ctl_stt | State04 | [0 - 15] |  |  | - | - | - | 4 | 1 | 0: Not initialized 1: Starting sequence 2: No failure on 14V electrical network 3: Limitation 4: EEM producer communication lost detected failure 5: EEM producer communication lost confirmed failure 6: Low voltage power network producer detected failure 7: Low voltage power network producer confirmed failure 8: Low voltage power network under voltage detected failure 9: Low voltage power network under voltage confirmed failure 10: Low voltage power network over voltage detected failure 11: Low voltage power network over voltage confirmed failure 12: EEM Body Ecu communication lost detected failure 13: EEM Body Ecu communication lost confirmed failure 15 : Unavailable | R | ECM |  | Present
$2A89 |  | Optimum voltage of the 12V producer | Vxx_lvps_v_opt_sp | Voltage Res 1 | [0 - 655,35] |  |  | - | - | V | 16 | 0.01 | - | R | ECM |  | Present
$2A8A |  | Voltage rate limitation requested by Powertrain | Vsx_lvps_v_rate | State03 | [0 - 7] |  |  | - | - | - | 3 | 1 | 0: No request, 1: Voltage rate request Rate 1 2: Voltage rate request Rate 2 3: Voltage rate request Rate 3 4: Voltage rate request Rate 4 | R | ECM |  | Present
$2A8B |  | Alternator load (01) | Vxx_eem_alt_pwm_cs | Percentage - High Res 2 | [0 - 100] |  |  | - | - | % | 8 | 0.39216 | - | R | ECM |  | Present
$2A8C |  | Producer current | Vxx_lvps_crt | Current 5 | [0 - 255] |  |  | - | - | A | 8 | 1 | - | R | ECM |  | Present
$2A8D |  | Maximum reference voltage | Vxx_max_ref_vb | Voltage Res 1 | [0 - 655,35] |  |  | - | - | V | 16 | 0.01 | - | R | ECM |  | Present
$2A8E |  | HV authorization to ask to close the HV relays | Vbx_auth_hv_avl_req | State01 | [0 - 1] |  |  | - | - | - | 1 | 1 | 0: Not authorized 1: Authorized | R | ECM |  | Present
$2A90 |  | Battery Setpoint Generator Status (01) | Vsx_bat_gen_sp_stt_vld | State03 | [0 - 7] |  |  | - | - | - | 3 | 1 | 0: Battery disconnection confirmed 1: Nominal 2: Absolute undervoltage confirmed 3: Relative undervoltage confirmed 4 : Overvoltage confirmed 5 : Voltage measurement fault confirmed in 12V EEM ECU 6: Producer fault confirmed C1R specific | R | ECM |  | Forcé
$2A92 |  | State of the steering wheel buttons when the main switch is placed on the steering wheel not filtered | Vxx_cru_sl_main_swi_whl_cmd_raw | State04 | [0 - 15] |  |  | - | - | - | 4 | 1 | 0: unpressed 1: invalid voltage 2: open circuit 3: Resume or plus button pressed 4: set minus button pressed 5: suspend button pressed 6: Speed Limiter button pressed 7: Cruise Control button pressed 8: distance button pressed | R | ECM |  | Present
$2A9F |  | IVI ECU present configuration | Vbx_ivi_ecu_cfm | State01 | [0 - 1] |  |  | - | - | - | 1 | 1 | 0: IVI ECU is absent 1: IVI ECU is present | RW | ECM |  | Present
$2AA0 |  | DIDs supported in range [$2AA1 - $2AC0] | Supplier | State32 | [0 - 4294967295] | - | - | - | - | - | 32 | 1 | each bit informs of a Data Identifier availability 0:not supported 1:supported | R | ECM & TCU |  | Present
$2AA2 |  | UEGO richness corrected or not by OBD test mode | Vxx_ups_rich_mes_raw_temp | Ratio 6 | #N/A | - | - | - | - | - | 16 | 3.0518e-05 | - | R | ECM |  | Present
$2AA3 |  | Temporary raw UEGO current taking into account OBD mode | Vxx_ups_raw_sens_crt_temp | Current 8 | [-10 - 55,535] | - | - | - | - | mA | 16 | 0.001 | - | R | ECM |  | Present
$2AA4 |  | Raw UEGO current | Vxx_ups_raw_sens_crt | Current 8 | [-10 - 55,535] | - | - | - | - | mA | 16 | 0.001 | - | R | ECM |  | Present
$2AA5 |  | Upstream sensor Status of heater patern applied | Vsx_lbup_heat_stt | State08 | [0 - 255] | - | - | - | - | - | 8 | 1 | 0: oxygen sensor heating is off 1: low oxygen sensor heating for dewpoint condition 2: Normal oxygen sensor heating (including warmup patern) 4: oxygen sensor specific heating for Stop and Start condition 8: oxygen sensor heating in high exhaust gaz temperature (heating off) 16: oxygen sensor heating in aftersale condition 32: oxygen sensor specific heating in case of battery voltage default 64: oxygen sensor heating under specific OBD test condition | R | ECM |  | Present
$2AA6 |  | Upstream binary oxygen sensor _ heater applied PWM | Vxx_lbup_heat_pwm_appl | Percentage - Res12 | #N/A | - | - | - | - | % | 8 | 1 | - | R | ECM |  | Forcé
$2AA7 |  | Downstream binary oxygen sensor _ heater applied PWM | Vxx_lbdw_heat_pwm_appl | Percentage - High Res 2 | [0 - 100] | - | - | - | - | % | 8 | 0.39216 | - | R | ECM |  | Present
$2AA8 |  | Downstream oxygen sensor _ flag to inform that signal is avalable (determined justafter engine start and dewpoint passed) | Vbx_lbdw_sta_sig_avl | State01 | [0 - 1] | - | - | - | - | - | 1 | 1 | 0: signal not available 1: signal available | R | ECM |  | Present
$2AA9 |  | Downstream binary oxygen sensor _ Status of heater patern applied | Vsx_lbdw_heat_stt | State08 | [0 - 255] | - | - | - | - | - | 8 | 1 | 0: oxygen sensor heating is off 1: low oxygen sensor heating for dewpoint condition 2: Normal oxygen sensor heating (including warmup patern) 4: oxygen sensor specific heating for Stop and Start condition 8: oxygen sensor heating in high exhaust gaz temperature (heating off) 16: oxygen sensor heating in aftersale condition 32: oxygen sensor specific heating in case of battery voltage default 64: oxygen sensor heating under specific OBD test condition | R | ECM |  | Present
$2AAA |  | Flag to indicate Downstream catalyst sensor signal is theoricaly avalable (light offtime elapsed) | Vbx_lbdw_thy_avl | State01 | [0 - 1] | - | - | - | - | - | 1 | 1 | 0: sensor not theoricaly available 1: sensor theoricaly available | R | ECM |  | Forcé
$2AB6 |  | tuning value for AC system | Vbx_ac_typ_cfm | State01 | [0 - 1] | - | - | - | - | - | 1 | 1 | 0: AC descativated 1: AC activated | RW | ECM |  | Forcé
$2ABA |  | Consolidated state indicating activation of bench mode by driver sequence | Vsx_rol_bch_mod | State08 | [0 - 255] | - | - | - | - | - | 8 | 1 | 0:No maintenance mode activated 1:Maintenance mode 1 or 2 or 3 2:Maintenance mode 2 or 3 3:Maintenance mode 3 | RW | ECM |  | Present
$2ABB |  | Final command of low temperature thermostat | Vxx_tsta_low_temp_pwm_cmd | Percentage - High Res 2 | [0 - 100] | - | - | - | - | % | 8 | 0.39216 | - | R_IO | ECM |  | Present
$2ABC |  | Value of applied offset correction | Vxx_mis_tq_cor | Torque 4 | [-3276,8 - 3276,7] | - | - | - | - | N.m | 16 | 0.1 | - | R | ECM |  | Present
$2ABD |  | Amplitude of upstream lambda richness signal | Vxx_lbup_pas_ups_rich_diff | Ratio 6 | #N/A | - | - | - | - | #N/A | 16 | 3.0518e-05 | - | R | ECM |  | Present
$2AC0 | DIDs supportés dans la plage [$2C01 - $2C20] | DIDs supported in range [$2AC1 - $2AE0] | Supplier | State32 | [0 - 4294967295] | - | - | - | - | - | 32 | 1 | each bit informs of a Data Identifier availability 0:not supported 1:supported | R | ECM & TCU |  | Present
$2AC2 |  | Vector containing gaussien distribution statistics of the drift default | Vtx_mem_crit_sens_low_temp_tco_shp | Carrier16 | 4 x [0 - 65535] | - | - | - | - | - | 64 | 1 | - | RW | ECM |  | Present
$2AC6 |  | Electrical Energy Management Sailing Idle Forbidden | Vbx_mux_eem_sail_is_forb | State01 | [0 - 1] | - | - | - | - | - | 1 | 1 | 0: Electrical Energy Management Sailing Idle Forbidden not activate 1: Electrical Energy Management Sailing Idle Forbidden activate | R | ECM |  | Present
$2AC7 |  | Optimal alternator power setpoint | Vxx_alt_pow_opt_sp | Power | #N/A | - | - | - | - | W | 16 | 10 | - | R | ECM | Update according to IS114199: Incoherency between DDT response and INCA value | Present
$2AC8 |  | CC deactivation cause | Vxx_cru_fail_2 | State08 | [0 - 255] | - | - | - |  | - | 8 | 1 | - | R | ECM |  | Present
$2AD0 |  | Electrical Energy Management minimum idle speed on sailing validity status | Vsx_eem_min_sail_is_vld | State08 | [0 - 255] | - | - | - | - | - | 8 | 1 | 0: Electrical Energy Management minimum idle speed on sailing signal is not valid 1: Electrical Energy Management minimum idle speed on sailing signal is valid | R | ECM |  | Forcé
$2ADA |  | After sales producer voltage setpoint | Vxx_lvps_v_sp_asd | Voltage Res 1 | [0 - 655,35] | - | - | - | - | V | 16 | 0.01 | - | R_IO | ECM |  | Present
$2AE0 |  | DIDs supported in range [$2AE1-$2B00] | Supplier | State32 | [0 - 4294967295] | - | - | - | - | - | 32 | 1 | each bit informs of a Data Identifier availability 0:not supported 1:supported | R | ECM & TCU |  | Present
$2AE7 |  | Internal raw sensor temperature | Vxx_raw_sens_ups_tip | Temperature3 | [-40 - 6513,5] | - | - | - | - | °C | 16 | 0.1 | - | R | ECM |  | Present
$2AE8 |  | Conf ego/ueg | Vbx_so2up_cfm | State01 | [0 - 1] | - | - | - | - | - | 1 | 1 | 0:binary oxygen sensor 1:linear oxygen sensor | R | ECM |  | Present
$2AE9 |  | Mastervac vacuum pressure (high resolution) by analog sensor | Vxx_mvac_dp_sens_h | Pressure - Low res 02 | #N/A | - | - | - | - | #N/A | 8 | 10 | - | R | ECM |  | Present
$2AF9 |  | Diagnosis Parameter Clear Request for distance with neutral gear position calculation | Vbx_max_dist_wit_neut_cdi | State01 | [0 - 1] | - | - | - | - | #N/A | 1 | 1 | 1: Request 0: No request | RW | ECM |  | Present
$2AFC |  | HFPB ECU present configuration | Vbx_hfpb_ecu_typ_cfm | State01 | [0 - 1] | - | - | - | - | - | 1 | 1 | 1:conf present 0: conf absent | RW | ECM |  | Forcé
$2AFD |  | AEb ECU present configuration | Vbx_aeb_ecu_typ_cfm | State01 | [0 - 1] | - | - | - | - | - | 1 | 1 | 1:conf present 0: conf absent | RW | ECM |  | Present
$2B00 | DIDs supportés dans la plage [$2C01 - $2C20] | DIDs supported in range [$2B01 - $2B20] | Supplier | State32 | [0 - 4294967295] | - | - | - | - | - | 32 | 1 | each bit informs of a Data Identifier availability | R | ECM & TCU |  | Present
$2B04 |  | AT_StartStopFailureFlag bypass for the Stop and Start system | Vbx_sas_agb_fail_byp_sas | State01 | [0 - 1] | - | - | - | - | - | 1 | 1 | 1: Bypass the variable; 0: Use an intern ECM variable; | RW | ECM |  | Present
$2B05 |  | BrakeVacuumStatus bypass for the Stop and Start system | Vbx_mvac_stt_byp_sas | State01 | [0 - 1] | - | - | - | - | - | 1 | 1 | 1: Bypass the variable; 0: Use an intern ECM variable; | RW | ECM |  | Present
$2B06 |  | NeutralContact bypass for the Stop and Start system | Vbx_sas_neut_cnt_byp_sas | State01 | [0 - 1] | - | - | - | - | - | 1 | 1 | 1: Bypass the variable; 0: Use an intern ECM variable; | RW | ECM |  | Present
$2B07 |  | ClutchSwitchMaximumTravel bypass for the Stop and Start system | Vbx_sas_end_str_clu_cnt_byp_sas | State01 | [0 - 1] | - | - | - | - | - | 1 | 1 | 1: Bypass the variable; 0: Use an intern ECM variable; | RW | ECM |  | Present
$2B0D |  | Stop and Start driving inhibition causes merged into an array of 4 bytes | Vnx_sas_driv_auto_stop_inhi_typ | Counter32 | [0 - 4294967295] | - | - | - | - | - | 32 | 1 | - | R | ECM |  | Present
$2B0E |  | Stop and Start minimum travel inhibition causes merged into an array of 4 bytes | Vnx_sas_min_mov_auto_stop_inhi_typ | Counter32 | [0 - 4294967295] | - | - | - | - | - | 32 | 1 | - | R | ECM |  | Present
$2B0F |  | Stop and Start customer auto start causes merged into an array of 4 bytes | Vnx_sas_driv_auto_sta_typ | Counter32 | [0 - 4294967295] | - | - | - | - | - | 32 | 1 | - | R | ECM |  | Present
$2B10 |  | Stop and Start auto stop request inhibition causes merged into an array of 4 bytes | Vnx_sas_auto_stop_req_inhi_typ | Counter32 | [0 - 4294967295] | - | - | - | - | - | 32 | 1 | - | R | ECM |  | Present
$2B11 |  | Stop and Start technical auto start causes merged into an array of 4 bytes | Vnx_sas_itl_sys_auto_sta_typ | Counter32 | [0 - 4294967295] | - | - | - | - | - | 32 | 1 | - | R | ECM |  | Present
$2B12 |  | Stop and Start Internal Failure 2 (without auto start) causes merged into an array of 2 bytes | Vnx_sas_itl_fail2_typ | Counter16 | [0 - 65535] | - | - | - | - | - | 16 | 1 | - | R | ECM |  | Present
$2B13 |  | Stop and Start Internal Failure 1 (with auto start) causes merged into an array of 2 bytes | Vnx_sas_itl_fail1_typ | Counter16 | [0 - 65535] | - | - | - | - | - | 16 | 1 | - | R | ECM |  | Present
$2B14 |  | Stop and Start Internal Failure 3 (wear of starter) causes merged into an array of 2 bytes | Vnx_sas_itl_fail3_typ | Counter16 | [0 - 65535] | - | - | - | - | - | 16 | 1 | - | R | ECM |  | Present
$2B15 |  | Stop and Start External Failure 1 (with auto start) causes merged into an array of 6 bytes - last 2 bytes | Vnx_sas_ext_fail1_typ_2 | Counter16 | [0 - 65535] | - | - | - | - | - | 16 | 1 | - | R | ECM |  | Present
$2B16 |  | Stop and Start External Failure 1 (with auto start) causes merged into an array of 6 bytes - first 4 bytes | Vnx_sas_ext_fail1_typ | Counter32 | [0 - 4294967295] | - | - | - | - | - | 32 | 1 | - | R | ECM |  | Forcé
$2B17 |  | Stop and Start External Failure 3 (wear of HP pump) causes merged into an array of 2 bytes | Vnx_sas_ext_fail3_typ | Counter16 | [0 - 65535] | - | - | - | - | - | 16 | 1 | - | R | ECM |  | Present
$2B18 |  | Stop and Start External Failure 2 (with manual start) causes merged into an array of 4 bytes | Vnx_sas_ext_fail2_typ | Counter32 | [0 - 4294967295] | - | - | - | - | - | 32 | 1 | - | R | ECM |  | Forcé
$2B19 |  | Stop and Start system inhibition causes merged into an array of 4 bytes | Vnx_sas_sys_auto_stop_inhi_typ | Counter32 | [0 - 4294967295] | - | - | - | - | - | 32 | 1 | - | R | ECM |  | Forcé
$2B1A |  | Stop and Start functional internal failure of type 2 detected | Vbx_sas_itl_fail2 | State01 | [0 - 1] | - | - | - | - | - | 1 | 1 | 1:failure detected 0:failure not detected | R | ECM |  | Present
$2B1B |  | Stop and Start functional internal failure of type 1 detected | Vbx_sas_itl_fail1 | State01 | [0 - 1] | - | - | - | - | - | 1 | 1 | 1:failure detected 0:failure not detected | R | ECM |  | Present
$2B1C |  | Stop and Start functional external failure of type 2 detected | Vbx_sas_ext_fail2 | State01 | [0 - 1] | - | - | - | - | - | 1 | 1 | 1:failure detected 0:failure not detected | R | ECM |  | Present
$2B1D |  | Stop and Start functional external failure of type 1 detected | Vbx_sas_ext_fail1 | State01 | [0 - 1] | - | - | - | - | - | 1 | 1 | 1:failure detected 0:failure not detected | R | ECM |  | Forcé
$2B1E |  | HFP Stop Auto Forbidden 2 | Vbx_hfp_stop_auto_forb_2 | State01 | [0 - 1] | - | - | - | - | - | 1 | 1 | 1: stop auto forbidden 0: stop auto authorized | R | ECM |  | Forcé
$2B1F |  | Internal consolidated technical engine restart request of Stop and Start supervisor for C1A | Vbx_itl_sys_eng_sta_req_cs_cvg | State01 | [0 - 1] | - | - | - | - | - | 1 | 1 | 1:restart request 0:no request | R | ECM |  | Present
$2B20 | DIDs supportés dans la plage [$2C01 - $2C20] | DIDs supported in range [$2B21 - $2B40] | Supplier | State32 | #N/A | - | - | - | - | #N/A | 32 | 1 | each bit informs of a Data Identifier availability | R | ECM & TCU |  | Forcé
$2B22 |  | ETC mode implying inhibition of Stop Auto when equal to 1 | Vbx_etc_auto_stop_inhi | State01 | [0 - 1] | - | - | - | - | #N/A | 1 | 1 | 1:inhibition of Stop and Start 0:Nominal | R | ECM |  | Forcé
$2B23 |  | Reverse gear engaged switch for manual gearbox | Vsx_rvr_cnt | State08 | [0 - 255] | - | - | - | - | #N/A | 8 | 1 | 0:Contactor is not used (normal permanent state) 1:Contactor is used (non permanent state) 2:There is no contactor | R | ECM |  | Forcé
$2B24 |  | StopAuto forbidden by ABS system | Vbx_abs_stop_auto_forb | State01 | [0 - 1] | - | - | - | - | #N/A | 1 | 1 | 1:Stop auto forbidden 0: Stop auto not forbidden | R | ECM |  | Forcé
$2B25 |  | Brake information status counter | Vnx_sas_brk_pdl_sf_cnt | Counter08 | [0 - 255] | - | - | - | - | - | 8 | 1 | - | R | ECM |  | Forcé
$2B26 |  | Automatic stop request | Vbx_sas_auto_stop_req | State01 | [0 - 1] | - | - | - | - | #N/A | 1 | 1 | 1:stop request 0:no request | R | ECM |  | Forcé
$2B27 |  | Braking pressure driver auto start condition | Vbx_brk_prs_auto_sta_cdn | State01 | [0 - 1] | - | - | - | - | #N/A | 1 | 1 | 1:OK 0:NOK | R | ECM |  | Forcé
$2B28 |  | Nissan cut off relay learning in progress | Vbx_nis_rly_off_lip | State01 | [0 - 1] | - | - | - | - | #N/A | 1 | 1 | 1:OK 0:NOK | R | ECM |  | Forcé
$2B29 |  | Stop and Start functional internal failure of type 3 detected | Vbx_sas_itl_fail3 | State01 | [0 - 1] | - | - | - | - | #N/A | 1 | 1 | 1:failure detected 0:failure not detected | R | ECM |  | Forcé
$2B2A |  | Stop and Start calibration values merged into an array of 72 bytes | Vtx_sas_c_val_typ | State08 | 72 x [0 - 255] | - | - | - | - | - | 576 | 1 | - | R | ECM |  | Forcé
$2B2B |  | Abortion of automatic injection cut for C1A architecture | Vbx_sas_inj_cut_abrt_trs_cvg | State01 | [0 - 1] | - | - | - | - | - | 1 | 1 | 0: Not aborted 1: Aborted | R | ECM |  | Present
$2B2C |  | A engine relaunch with activation of starter is requested for C1A architecture | Vbx_sas_rlch_wit_sta_req_cvg | State01 | [0 - 1] | - | - | - | - | - | 1 | 1 | 0: Not requested 1: Requested | R | ECM |  | Present
$2B30 |  | Anticipating StopAuto system conditions for C1A configuration | Vbx_auto_stop_sys_warn_itl_cdn_cvg | State01 | [0 - 1] | - | - | - | - | #N/A | 1 | 1 | 1:OK 0:NOK | R | ECM |  | Present
$2B32 |  | S&S antijump conditions ok | Vbx_sas_mgb_sta_rdy_cvg | State01 | [0 - 1] | - | - | - | - | #N/A | 1 | 1 | 1:OK 0:NOK | R | ECM |  | Present
$2B34 |  | Reset the EEPROM variables for RVLV | Vbx_cru_sl_nvm_rst | State01 | [0 - 1] | - | - | - | - | #N/A | 1 | 1 |  | RW | ECM |  | Forcé
$2B35 |  | Starting coolant temperature | Vxx_sta_tco | Temperature3 | [-40 - 6513,5] | - | - | - | - | #N/A | 16 | 0.1 | - | R | ECM |  | Forcé
$2B36 |  | HFPB or APK configuration | Vbx_hfp_typ_cfm | State01 | [0 - 1] | - | - | - | - | #N/A | 1 | 1 | 1:Activated 0:not activated | RW | ECM |  | Forcé
$2B37 |  | Boolean to activate torquemeter learning at End of line cycle | Vbx_hbn_lrn_eol_ena | State01 | [0 - 1] | - | - | - | - | #N/A | 1 | 1 | 1:Torquemeter actvated 0: torquemeter not activated | RW | ECM |  | Present
$2B40 | DIDs supportés dans la plage [$2C01 - $2C20] | DIDs supported in range [$2B41 - $2B60] | Supplier | State32 | #N/A | - | - | - | - | #N/A | 32 | 1 | each bit informs of a Data Identifier availability | R | ECM & TCU |  | Present
$2B4E |  | Warning Lights Status consolidated | Vsx_wir_stt | State03 | [0 - 7] | - | - | - | - | #N/A | 3 | 1 | 0: Warning Lights Status Off 1: Warning Lights Status ON | R | ECM |  | Present
$2B4F |  | MultiDrive mode presence configuration boolean (1 = MultiDrive present) | Vbx_mpl_driv_mod_cfm | State01 | [0 - 1] | - | - | - | - | #N/A | 1 | 1 | 0: Multi-drive absent; 1: Multi-drive present; | RW | ECM |  | Present
$2B51 |  | Emergency charge stop requested by rectifier | Vbx_sfty_lkg_crt_emg_stop | State01 | [0 - 1] | - | - | - | - | #N/A | 1 | 1 | 0: no request; 1: Stop request; | R | ECM |  | Present
$2B52 |  | Validity status of CAN parameter LeakageCurrentEmergencyStop consolidated | Vsx_sfty_lkg_crt_emg_stop_vld | State08 | [0 - 255] | - | - | - | - | #N/A | 8 | 1 | 0: invalid data; 1: valid data; 2:Limp home data | R | ECM |  | Present
$2B56 |  | Temperature warning 1 | Vbx_df_dcdc_ovh_1_cs | State01 | [0 - 1] | - | - | - | - | #N/A | 1 | 1 | 0: no warn, 1: detected warn | R | ECM |  | Present
$2B58 |  | StopAutoPhase v2 | Vsx_sas_auto_stop_stt_v2 | State08 | [0 - 255] | - | - | - | - | - | 8 | 1 | 0: S&S not in stop auto state; 1: S&S in auto start state; 2: S&S in stop auto state; 3: S&S in stop auto aborted state; 4: S&S in injection stopped state; 5: S&S in start by injection only state; 6: S&S in reflex start state | R | ECM |  | Present
$2B59 |  | stubb in case of no presence of aebs system;to permit the activation of sailing idle system | Vbx_aeb_typ | State01 | [0 - 1] | - | - | - | - | - | 1 | 1 | 1: activation of sailing idle system 0: system is not activated | RW | ECM |  | Present
$2B60 | DIDs supportés dans la plage [$2C01 - $2C20] | DIDs supported in range [$2B61 - $2B80] | Supplier | State32 | #N/A | - | - | - | - | #N/A | 32 | 1 | each bit informs of a Data Identifier availability | R | ECM & TCU |  | Forcé
$2B63 |  | Memorized difference pressure to apply on the atmospheric pressure for adaptation | Vxx_amp_dif_mem | Pressure - Offset low hPa | #N/A | - | - | - | - | hPa | 8 | 1 | - | RW | ECM |  | Present
$2B67 |  | Alcohol mass dissolved in the oil | Vxx_ms_alco_pres_mem | Mass 8 | [0 - 4095,9375] | - | - | - | - | #N/A | 16 | 0.0625 |  | R | ECM |  | Present
$2B69 |  | Monitool idle speed setpoint | Vxx_moni_min_is_n | Engine speed | [0 - 16383,75] | - | - | - | - | rpm | 16 | 0.25 | - | R_IO | ECM |  | Present
$2B80 | DIDs supportés dans la plage [$2C01 - $2C20] | DIDs supported in range [$2B81 - $2BA0] | Supplier | State32 | #N/A | - | - | - | - | #N/A | 32 | 1 | each bit informs of a Data Identifier availability | R | ECM & TCU |  | Present
$2BA0 | DIDs supportés dans la plage [$2C01 - $2C20] | DIDs supported in range [$2BA1 - $2BC0] | Supplier | State32 | [0 - 4294967295] | - | - | - | - | #N/A | 32 | 1 | each bit informs of a Data Identifier availability | R | ECM & TCU |  | Present
$2BAD |  | Time spent in road request | Vxx_alco_road_req_t | Time - Long - Res | [0 - 1677721,5] | - | - | - | - | s | 24 | 0.1 | - | RW | ECM |  | Present
$2BAE |  | Time spent in road-request/engine hot (freeze frame) | Vxx_alco_road_req_eng_hot_t | Time - Long - Res | [0 - 1677721,5] | - | - | - | - | s | 24 | 0.1 | - | RW | ECM |  | Present
$2BAF |  | counter of cold cycle (freez frame) | Vxx_alco_dc_cold_ctr | Carrier16 | [0 - 65535] | - | - | - | - | - | 16 | 1 | - | RW | ECM |  | Present
$2BB0 |  | average time required to reach Target dilution rate (freeze frame) | Vxx_alco_dil_tmr_mv | Time - Long - Res | [0 - 1677721,5] | - | - | - | - | s | 24 | 0.1 | - | R | ECM |  | Forcé
$2BB1 |  | Journaling Vbx_driv_cho_urb_zev_mod in case of Optimization Failure | Vtx_driv_cho_urb_zev_mod_mem | State01 | 5 x [0 - 1] | - | - | - | - | - | 5 | 1 | - | R | ECM |  | Present
$2BB2 |  | Alcohol in oil dilution rate | Vxx_alco_oil_dil_rat | Percentage - Res9 | [0 - 6553,5] | - | - | - | - | % | 16 | 0.1 | - | R | ECM |  | Present
$2BB3 |  | average time required to evaporate x percent of alcohol | Vxx_alco_evap_tmr_mv | Time minute 2 | [0 - 65535] | - | - | - | - | min | 16 | 1 | - | R | ECM |  | Present
$2BB4 |  | Alcohol in oil dilution state | Vsx_alco_oil_dil_stt | Carrier03 | [0 - 7] | - | - | - | - | - | 3 | 1 | 0: State 0 of dilution of alcohol in oil 1: State 1 of dilution of alcohol in oil 2: State 2 of dilution of alcohol in oil 3: State 3 of dilution of alcohol in oil | R | ECM |  | Present
$2BB7 |  | counter of evaporation success (from state 1 to state 0) when indicator G2 is active | Vxx_alco_dil_g2_act_suc_ctr | Carrier16 | [0 - 65535] | - | - | - | - | - | 16 | 1 | - | RW | ECM |  | Present
$2BC0 | DIDs supportés dans la plage [$2C01 - $2C20] | DIDs supported in range [$2BC1 - $2BE0] | Supplier | State32 | [0 - 4294967295] | - | - | - | - | #N/A | 32 | 1 | each bit informs of a Data Identifier availability | R | ECM & TCU |  | Present
$2BCB |  | Variable for HandFreeParkBraking or Full HandFreePark (APK) presence | Vbx_hfp_pres_cfm | State01 | [0 - 1] | - | - | - | - | - | 1 | 1 | 0: absent 1: present | RW | ECM |  | Present
$2BD7 |  | Device Driver State Machine Status | Vsx_drv_stm_stt | State08 | [0 - 255] | - | - | - | - | - | 8 | 1 | 20: Device Driver State Machine in calculation mode 11: Device Driver State Machine in delay mode 10: Device Driver State Machine in offline mode 12: Device Driver State Machine in online mode 0: Sleep mode of the Heating Control Unit | R | ECM |  | Present
$2BD8 |  | Error code saved in PRE DRIVE mode | Vnx_fhs_pre_drv_err | State08 | [0 - 255] | - | - | - | - | - | 8 | 1 | - | R | ECM |  | Present
$2BD9 |  | Array with current Glow Plugs electrical resistance | Vtx_htg_crt_r | Resistance1 | 4 x [0 - 0,99609375] | - | - | - | - | Ohm | 32 | 0.0039062 | - | R | ECM |  | Present
$2BDA |  | Value of glow voltage | Vtx_htg_v | Voltage Res 8 | 4 x [0 - 2,495175] |  | - | - | - | V | 32 | 0.009785 | - | R | ECM |  | Present
$2BDE |  | Electromagnetic Traction Control configuration boolean | Vbx_etc_cfm | State01 | [0 - 1] |  | - | - | - | - | 1 | 1 | 0: ETC absent ; 1 = ETC present | RW | ECM |  | Present
$2BE0 | DIDs supportés dans la plage [$2C01 - $2C20] | DIDs supported in range [$2BE1 - $2C00] | Supplier | State32 | [0 - 4294967295] | - | - | - | - | #N/A | 32 | 1 | each bit informs of a Data Identifier availability | R | ECM & TCU |  | Present
$2BE2 |  | Driver door open information filtered for fuel heating system wake-up phase | Vbx_fhs_driv_door_fil_stt | State01 | [0 - 1] |  | - | - | - | - | 1 | 1 | - | R | ECM |  | Present
$2BE4 |  | Current system/ECU sub-state | Vsx_ecu_sub_stt | State02 | [0 - 3] |  | - | - | - | - | 2 | 1 | 2: ECU on classic mode 0: ECU on offline mode 3: ECU on post-drive state 1: Nsx_ecu_sub_pre_drv | R | ECM |  | Present
$2BE5 |  | Journaling Vsx_econav_trpdata_lih | Vtx_econav_trpdata_lih_mem | State03 | 5 x [0 - 7] |  | - | - | - | - | 15 | 1 | - | R | ECM |  | Present
$2BF3 |  | Effective torque setpoint of cranck electrical engine component | Vxx_ecrk_cpt_tqe_sp | Torque - Correction | [-1024 - 1023,96875] |  | - | - | - | N.m | 16 | 0.03125 | - | R | ECM |  | Present
$2BF4 |  | Effective torque setpoint of secondary electrical engine component | Vxx_esnd_cpt_tqe_sp | Torque - Correction | [-1024 - 1023,96875] |  | - | - | - | N.m | 16 | 0.03125 | - | R | ECM |  | Present
$2BF5 |  | Fuel Heating System Diagnostic Tool Switch-on condition status | Vbx_fhs_dgt_ena | State01 | [0 - 1] |  | - | - | - | - | 1 | 1 | - | RW | ECM |  | Present
$2BF6 |  | Power dissipated on each glow plug as informed by the Heating Control Unit | Vxx_ctrl_pow_appl | Power9 | [0 - 2047,96875] |  | - | - | - | W | 16 | 0.03125 | - | R | ECM |  | Present
$2BF7 |  | Indication if Fuel Heating System is active (end of line procedure finished with success) | Vbx_fhs_act_eol_done_suc | State01 | [0 - 1] |  | - | - | - | - | 1 | 1 | - | RW | ECM |  | Forcé
$2BF8 |  | Fuel Heating System battery charge reset time ended | Vbx_fhs_bat_chg_rst_dly_end | State01 | [0 - 1] |  | - | - | - | - | 1 | 1 | - | RW | ECM |  | Present
$2BF9 |  | Number of consecutive incorrect Preheating procedure | Vxx_not_cor_pre_heat_nr_ctr | State08 | [0 - 255] |  | - | - | - | - | 8 | 1 | - | R | ECM |  | Present
$2BFA |  | counter of evaporation success (from state 1 to state 0) when Road-request is active | Vxx_alco_road_req_suc_ctr | Carrier16 | [0 - 65535] |  | - | - | - | - | 16 | 1 | - | RW | ECM |  | Present
$2BFC |  | counter of evaporation success (from state 1 to state 0) when indicator G1 is active | Vxx_alco_dil_g1_act_suc_ctr | Carrier16 | [0 - 65535] |  | - | - | - | - | 16 | 1 | - | RW | ECM |  | Present
$2BFD |  | Journaling Vnx_nr_tot_rcpt_nav_road_seg in case of optimization failure | Vtx_nr_tot_rcpt_nav_road_seg_mem | Carrier16 | 5 x [0 - 65535] |  | - | - | - | - | 80 | 1 | - | R | ECM |  | Present
$2BFE |  | Journaling Vxx_lgth_rcpt_nav_road in case of optimization failure | Vtx_lgth_rcpt_nav_road_mem | Distance7 | 5 x [0 - 6553,5] |  | - | - | - | km | 80 | 0.1 | - | R | ECM |  | Present
$2BFF |  | Journaling Vbx_zev_zon_road in case of optimization failure | Vtx_zev_zon_road_mem | State01 | 5 x [0 - 1] |  | - | - | - | - | 5 | 1 | - | R | ECM |  | Present
$2C00 | DIDs supportés dans la plage [$2C01 - $2C20] | DIDs supported in range [$2C01 - $2C20] | Supplier | State32 | [0 - 4294967295] | - | - | - | - | #N/A | 32 | 1 | each bit informs of a Data Identifier availability | R | ECM & TCU |  | Present
$2C03 | Rapport engagé demandé | Targetted gear engaged | Vxx_ant_gear | State03 - neg | [-1 - 6] | - | - | - | - | #N/A | 3 | 1 |  | R | ECM & TCU | Update according to IS114199: Incoherency between DDT response and INCA value | Present
$2C04 | Rapport engagé courant | Current gear engaged | Vxx_gear | State03 - neg | [-1 - 6] | - | - | - | - | #N/A | 3 | 1 | -1:reverse 0:declutched at rest 1:1st range 2:2nd range 3:3rd range 4:4th range 5:5th range 6:6th range | R | ECM & TCU | Update according to IS114199: Incoherency between DDT response and INCA value | Present
$2C20 | DIDs supportés dans la plage [$2C21 - $2C40] | DIDs supported in range [$2C21 - $2C40] | Supplier | State32 | [0 - 4294967295] | - | - | - | - | #N/A | 32 | 1 | each bit informs of a Data Identifier availability 0:not supported 1:supported | R | ECM |  | Present
$2C2C | Etat du point dur | Kick down state | Vbx_acel_pdl_kd | State01 | [0 - 1] | - | - | - | - | #N/A | 1 | 1 | 0:no kick down 1:kick down | R | ECM |  | Present
$2C40 | DIDs supportés dans la plage [$2C41 - $2C60] | DIDs supported in range [$2C41 - $2C60] | Supplier | State32 | [0 - 4294967295] | - | - | - | - | #N/A | 32 | 1 | each bit informs of a Data Identifier availability 0:not supported 1:supported | R | BVA & BVR |  | Present
$2C4F | Validité de létat des boutons volant ACC transmise au calculateur ACC | ACC steering wheel commands validity transmitted to ACC ECU | Vsx_acc_cmd_nok | State02 | [0 - 3] | 0 | 2 | - | - | wu | 2 | 1 | 0: ACC is unavailable 1: ACC is ok 2: ACC is nok | R | ECM |  | Present
$2C50 | Etat des boutons volant ACC transmis au calculateur ACC | ACC steering wheel commands transmitted to ACC ECU | Vsx_acc_cmd_stt | State03 | [0 - 7] | 0 | 7 | - | - | wu | 3 | 1 | 0: No steering wheel switch is pressed 1: ACC is unavailable 3: The suspend switch is pressed 4: Set- is pressed 5: Set+ is pressed 6: Resume is pressed 7: Distance is pressed | R | ECM |  | Present
$2C51 | Demande dactivation du régulateur automatique ou du limiteur de vitesse par le conducteur transmise au calculateur ACC | ACC speed limiter main switch position transmitted to ACC ECU | Vsx_acc_swi | State02 | [0 - 3] | 0 | 3 | - | - | wu | 2 | 1 | 0: ACC is unavailable 1: Main switch is on SL 2: Main switch on ACC 3: ACC is off | R | ECM |  | Forcé
$2C57 | - | Driving gear on active shaft | Vsx_scm_raw_egb_gear | State08 - Neg | [-5 - 250] |  |  | - | - | wu | 8 | 1 | -1: Reverse Gear 0: Neutral 1: Reverse or Gear 1 2: Gear 2 3: Gear 3 4: Gear 4 5: Gear 5 6: Gear 6 11: Continous mode 14: Invalid gear 15: Gearbor in safety mode | R | BVA & BVR |  | Present
$2C58 | - | Clutch torque | Vxx_agb_clu_tq | Torque 2 | [-16384 - 16383,5] |  |  | - | - | N.m | 16 | 0.5 | - | R | BVA & BVR |  | Present
$2C59 | - | State of active clutch | Vsx_scm_agb_coup | State08 | [0 - 255] |  |  | - | - | wu | 8 | 1 | 0: Transmission coupler state is unavailable 1: Transmission coupler is closed 2: Transmission coupler is sliding 8: Coupler State open | R | BVA & BVR |  | Present
$2C5B | - | Request to authorize the cranking according to the gear lever position and internal diagnosis of the ATCU | Vsx_scm_ena_sta_agb | State08 | [0 - 255] |  |  | - | - | wu | 8 | 1 | 0: not allowed 1: allowed 3: unavailable | R | BVA & BVR |  | Present
$2C5C | - | Automatic transmission range output for display | Vsx_scm_cpy_indic_req | Adaptation - Offset16 | [-32768 - 32767] |  |  | - | - | wu | 16 | 1 | 0:OFF 1:Prg 2:Rrg 3:Nrg 4:Drg 5:Srg 6:Lrg 7:Brg 8:1strg 9:2ndrg 10:3rg 11:4rg 12:5rg 13:6rg 14:7rg 15:8rg 16:M1st 17:M2nd 18:M3 19:M4 20:M5 21:M6 22:M7 23:M8 24:A1st 25:A2nd 26:A3 27:A4 28:A5 29:A6 30:A7 31:A8 32: Gear 8 (automatic transmission in Drive mode) 33: Gear 9 (automatic transmission in sequential mode) 34: Gear 9 (automatic forcing mode) | R | BVA & BVR |  | Present
$2C5D | - | Target gear for active shaft | Vsx_scm_raw_egb_ant_gear | State08 - Neg | [-5 - 250] |  |  | - | - | wu | 8 | 1 | -1: Reverse Gear 0: Neutral 1: Reverse or Gear 1 2: Gear 2 3: Gear 3 4: Gear 4 5: Gear 5 6: Gear 6 11: Continous Mode 14: Invalid gear 15: Gearbor in safety mode | R | BVA & BVR |  | Present
$2C60 | DIDs supportés dans la plage [$2C61 - $2C80] | DIDs supported in range [$2C61 - $2C80] | Supplier | State32 | [0 - 4294967295] | - | - | - | - | - | 32 | 1 | each bit informs of a Data Identifier availability 0:not supported 1:supported | R | BVA & BVR |  | Present
$2C80 | DIDs supportés dans la plage [$2C81 - $2D00] | DIDs supported in range [$2C81 - $2CA0] | Supplier | State32 | [0 - 4294967295] | - | - | - | - | - | 32 | 1 | each bit informs of a Data Identifier availability 0:not supported 1:supported | R | BVA & BVR |  | Present
$2C9B | - | Automatic Transmission output shaft revolution speed | Vxx_out_sha_spd | Engine Speed4 | [0 - 65535] |  |  | - | - | rpm | 16 | 1 | - | R | BVA & BVR |  | Present
$2D00 | DIDs supportés dans la plage [$2D01 - $2D20] | DIDs supported in range [$2D01 - $2D20] | Supplier | State32 | [0 - 4294967295] | - | - | - | - | - | 32 | 1 | each bit informs of a Data Identifier availability 0:not supported 1:supported | R | BVA & BVR |  | Transverse
$2D40 | DIDs supportés dans la plage [$2D41 - $2D60] | DIDs supported in range [$2D41 - $2D60] | Supplier | State32 | [0 - 4294967295] | - | - | - | - | - | 32 | 1 | each bit informs of a Data Identifier availability 0:not supported 1:supported | R | BVA & BVR |  | Present
$2D80 | DIDs supportés dans la plage [$2D81 - $2DA0] | DIDs supported in range [$2D81 - $2DA0] | Supplier | State32 | [0 - 4294967295] | - | - | - | - | - | 32 | 1 | each bit informs of a Data Identifier availability 0:not supported 1:supported | R | BVA & BVR |  | Present
$2E00 | DIDs supportés dans la plage [$2E01 - $2E20] | DIDs supported in range [$2E01 - $2E20] | Supplier | State32 | [0 - 4294967295] | - | - | - | - | - | 32 | 1 | each bit informs of a Data Identifier availability 0:not supported 1:supported | R | BVA & BVR |  | Present
$2E20 | DIDs supportés dans la plage [$2E21 - $2E40] | DIDs supported in range [$2E21 - $2E40] | Supplier | State32 | [0 - 4294967295] | - | - | - | - | - | 32 | 1 | each bit informs of a Data Identifier availability 0:not supported 1:supported | R | BVA & BVR |  | Present
$2F00 | DIDs supportés dans la plage [$2F01 - $2F20] | DIDs supported in range [$2F01 - $2F20] | Supplier | State32 | [0 - 4294967295] | - | - | - | - | - | 32 | 1 | each bit informs of a Data Identifier availability 0:not supported 1:supported | R | BVA & BVR |  | Present
$2F20 | DIDs supportés dans la plage [$2F21 - $2F40] | DIDs supported in range $2F21 - $2F40] | Supplier | State32 | [0 - 4294967295] | - | - | - | - | - | 32 | 1 | each bit informs of a Data Identifier availability 0:not supported 1:supported | R | BVA & BVR |  | Forcé
$2F40 | DIDs supportés dans la plage [$2F41 - $2F60] | DIDs supported in range [$2F41 - $2F60] | Supplier | State32 | [0 - 4294967295] | - | - | - | - | - | 32 | 1 | each bit informs of a Data Identifier availability 0:not supported 1:supported | R | BVA & BVR |  | Present
$2F60 | DIDs supportés dans la plage [$2F61 - $2F80] | DIDs supported in range [$2F61 - $2F80] | Supplier | State32 | [0 - 4294967295] | - | - | - | - | - | 32 | 1 | each bit informs of a Data Identifier availability 0:not supported 1:supported | R | BVA & BVR |  | Present
$3000 | DIDs supportés dans la plage [$3401 - $3420] | DIDs supported in range [$3001 - $3020] | Supplier | State32 | [0 - 4294967295] | - | - | - | - | - | 32 | 1 | each bit informs of a Data Identifier availability | R | ECM |  | Present
$300C |  | Delivery mode information for Stop And Start - adapted for the S&S system | Vbx_sas_vh_frst_use_sas | State01 | [0 - 1] | - | - | - | - | - | 1 | 1 | 1: Inhibition of stop auto 0: no inhibition | RW | ECM |  | Present
$301A |  | Vehicle states | Vsx_vh_stts | State04 | [0 - 15] | - | - | - | - | - | 4 | 1 | 0: Vehicle Electrically Asleep 4: Technical Wake up 5: Cut off pending 2: Nsx_vh_stt_el_wkp 3: Preparation to drive, initial starting in progress 1: Starting In Progress 6: Powertrain running 7: Auto start 8: Engine System Stop | R | ECM |  | Present
$301C |  | Target torque for the internal combustion engine, after torque distribution at crankshaft | Vxx_arb_ice_tqe_tgt | Torque | [-400 - 1647,96875] | - | - | - | - | N.m | 16 | 0.03125 | - | R | ECM |  | Present
$301D |  | Setpoint torque for the internal combustion engine, after torque distribution at crankshaft | Vxx_arb_ice_tqe_sp | Torque | [-400 - 1647,96875] | - | - | - | - | N.m | 16 | 0.03125 | - | R | ECM |  | Present
$3020 | DIDs supportés dans la plage [$3401 - $3420] | DIDs supported in range [$3021 - $3040] | Supplier | State32 | [0 - 4294967295] | - | - | - | - | - | 32 | 1 | each bit informs of a Data Identifier availability | R | ECM |  | Present
$3040 | DIDs supportés dans la plage [$3401 - $3420] | DIDs supported in range [$3041 - $3060] | Supplier | State32 | [0 - 4294967295] | - | - | - | - | - | 32 | 1 | each bit informs of a Data Identifier availability 0:not supported 1:supported | R | ECM & TCU |  | Present
$3060 | DIDs supportés dans la plage [$3401 - $3420] | DIDs supported in range [$3061 - $3080] | Supplier | State32 | [0 - 4294967295] | - | - | - | - | - | 32 | 1 | each bit informs of a Data Identifier availability 0:not supported 1:supported | R | ECM & TCU |  | Present
$3072 |  | Driver exit status for C1A SS supervisor | Vsx_sas_driv_exit_cvg | Carrier02 | [0 - 3] | - | - | - | - | - | 2 | 1 | 1: Driver exit preparation for Stop and Start in C1A configuration 0: No exit of the driver for Stop and Start | R | ECM |  | Present
$3073 |  | Impulsional shift request - adapted for the S&S system | Vsx_puls_shf_req_sas | Carrier02 | [0 - 3] | - | - | - | - | - | 2 | 1 | 0: No shift requested 2: Downshift requested 1: Upshift requested | R | ECM |  | Forcé
$3074 |  | autostart sequence failed by system for C1A architecture | Vbx_sas_auto_sta_fail_cvg | State01 | [0 - 1] | - | - | - | - | - | 1 | 1 | 1 : failed 0: not failed | R | ECM |  | Present
$3075 |  | Activation request for St_CUT relay (for Nissan) for C1A architecture | Vbx_sas_nis_rly_req_cvg | State01 | [0 - 1] | - | - | - | - | - | 1 | 1 | 1 : requested 0: not requested | R | ECM |  | Present
$3076 |  | Consolidated starting sequence request for C1A architecture | Vsx_sas_auto_sta_req_cs_cvg | Carrier02 | [0 - 3] | - | - | - | - | - | 2 | 1 | 0 : No starting sequence request 1: Starting sequence request 2: Nominal end of starting sequence request 3: Starting sequence request aborted | R | ECM |  | Present
$3077 |  | Autostart request for C1A architecture | Vbx_sas_auto_sta_req_cvg | State01 | [0 - 1] | - | - | - | - | - | 1 | 1 | 1 : requested 0: not requested | R | ECM |  | Present
$3078 |  | Stop & Start Inhibition by Failure 1 | Vxx_sas_inhi_fail_1 | Carrier16 | [0 - 65535] | - | - | - | - | - | 16 | 1 | - | R | ECM |  | Forcé
$3079 |  | Stop & Start Inhibition by Failure 2 | Vxx_sas_inhi_fail_2 | Carrier16 | [0 - 65535] | - | - | - | - | - | 16 | 1 | - | R | ECM |  | Present
$307A |  | Stop & Start Inhibition by Failure 3 | Vxx_sas_inhi_fail_3 | Carrier16 | [0 - 65535] | - | - | - | - | - | 16 | 1 | - | R | ECM |  | Present
$3080 | DIDs supportés dans la plage [$3401 - $3420] | DIDs supported in range [$3081 - $30A0] | Supplier | State32 | [0 - 4294967295] | - | - | - | - | - | 32 | 1 | each bit informs of a Data Identifier availability 0:not supported 1:supported | R | ECM & TCU |  | Present
$308F |  | Vehicle driveline status | Vsx_vh_dls | State08 - Neg | [-5 - 250] | - | - | - | - | - | 8 | 1 | (-2): Driveline state in reverse 2 -1: Driveline state in reverse 1 0: Driveline state in neutral 1: Driveline state in 1 2: Driveline state in 2 3: Driveline state in 3 4: Driveline state in 4 5: Driveline state in 5 6: Driveline state in 6 7: Driveline state in 7 8: Driveline state in 8 9: Driveline state in 9 10: Driveline state in 10 11: Driveline state in 11 12: Driveline state in 12 13: Driveline state in 13 14: Driveline state in 14 15: Driveline state in 15 | R | ECM |  | Present
$3090 |  | Journaling Vsx_chg_dri in case of Optimization Failure | Vtx_chg_dri_mem | State02 | 5 x [0 - 3] | - | - | - | - | - | 10 | 1 | - | R | ECM |  | Present
$3095 |  | MHA Network configuration detection : ADAS Unit status | Vbx_adas_lk_stt | State01 | [0 - 1] | - | - | - | - | - | 1 | 1 | - | R | ECM |  | Forcé
$3097 |  | Number of consecutive correct Preheating procedure | Vxx_cor_pre_heat_nr_ctr | State08 | [0 - 255] | - | - | - | - | - | 8 | 1 | - | R | ECM |  | Present
$3098 |  | Fuel Heating System integrated energy used | Vxx_fhs_int_epow_use_wat | Power10 | [0 - 131070] | - | - | - | - | W | 16 | 2 | - | R | ECM |  | Present
$309A |  | Fuel Heating System operating in power reduction mode | Vbx_cold_sta_low_pwr_mod | State01 | [0 - 1] | - | - | - | - | - | 1 | 1 | - | R | ECM |  | Present
$309B |  | Low Priority error present in the Fuel Heating System | Vbx_fhs_l_prio_err_pres | State01 | [0 - 1] | - | - | - | - | - | 1 | 1 | - | R | ECM |  | Present
$309C |  | High Priority error present in the Fuel Heating System | Vbx_fhs_h_prio_err_pres | State01 | [0 - 1] | - | - | - | - | - | 1 | 1 | - | R | ECM |  | Present
$309D |  | Fuel Heating System number of pre-heating performed in PREDRIVE mode | Vxx_fhs_pre_heat_pre_drv_nr | State08 | [0 - 255] | - | - | - | - | - | 8 | 1 | - | R | ECM |  | Present
$309E |  | Fuel Heating System External release conditions logic state | Vsx_fhs_ext_rls_cdn_stt | State08 | [0 - 255] | - | - | - | - | - | 8 | 1 | - | R | ECM |  | Present
$30A0 | DIDs supportés dans la plage [$3401 - $3420] | DIDs supported in range [$30A1 - $30C0] | Supplier | State32 | [0 - 4294967295] | - | - | - | - | - | 32 | 1 | each bit informs of a Data Identifier availability 0:not supported 1:supported | R | ECM & TCU |  | Present
$30A2 |  | Fuel heating for flex-fuel engines is present or not | Vbx_alco_htg_cfm | State01 | [0 - 1] | - | - | - | - | - | 1 | 1 | - | R | ECM |  | Present
$30A3 |  | Fuel temperature setpoint | Vxx_tfue_sp | Temperature5 | [-48 - 143,25] | - | - | - | - | °C | 8 | 0.75 | - | R | ECM |  | Present
$30A4 |  | Model value of fuel temperature | Vxx_tfue_mdl | Temperature5 | [-48 - 143,25] | - | - | - | - | °C | 8 | 0.75 | - | R | ECM |  | Present
$30A5 |  | Requested state for the transmission of power requests to the HCU | Vsx_hcu_stt_req | State02 | [0 - 3] | - | - | - | - | - | 2 | 1 | 2: Active mode of the Heating Control Unit 0: Sleep mode of the Heating Control Unit 1: Standby mode of the Heating Control Unit | R | ECM |  | Forcé
$30A6 |  | Fuel heating for flex fuel engines information lamp state | Vsx_htg_fuel_heat_lght_stt | State03 | [0 - 7] | - | - | - | - | - | 3 | 1 | 4: State of failure light demanded for fuel heating system for flex fuel engines 2: State of hold phase light demanded for fuel heating system for flex fuel engines 0: State of no light demanded for fuel heating system for flex fuel engines 1: State of pre-heating phase light demanded for fuel heating system for flex fuel engines 3: State of post-heating phase light demanded for fuel heating system for flex fuel engines | R | ECM |  | Present
$30A7 |  | Fuel Heating System Current State | Vsx_fhs_ctrl_log_stt | State08 - offset | [-128 - 127] | - | - | - | - | - | 8 | 1 | 17: Start blocked after re-heating attempts exceeded 62: Monitor cranking time to assure filled rail 124: Self-test. Active mode. Turn heaters off 123: Self-test. Active mode. Turn heaters on. 121: Self-test. Reset communication with Heating Control Unit 122: Self-test. Wake Heating Control Unit to standby mode 125: Self-test. Return Heating Control Unit to standby mode 6: EOL activation - hierarchy state 112: Release start and resume heating during cranking 113: Waiting key-on event during pre-drive state 11: Initialization for normal operation mode 0: Initialization 4: Major error detected hierarchy state 1: Normal operation hierarchy state 41: Major error detected and engine not running 2: Pos-drive Mode 15: Post heating phase 13: Nsx_ctrl_log_pre_heat 14: Engine start released hierarchy state 16: Sustaining cycle state 42: Major error detected and engine running 63: EOL test. Wake Heating Control Unit to standby mode 66: EOL test. Return Heating Control Unit to standby mode 65: EOL test. Active mode. Turn heaters off 64: EOL test. Active mode. Turn heaters on 111: Release start and wait for cranking 61: Wait for cranking event | R | ECM |  | Present
$30A9 |  | Glow Plugs State | Vsx_lin_htg_stt | State02 | [0 - 3] | - | - | - | - | - | 2 | 1 | 0: Glow plugs OK; 1: Glow plugs MOSFET error; 3: Glow plugs Short Circuit error | R | ECM |  | Present
$30AA |  | Glow plug 0 error state | Vbx_lin_htg_err_stt_0 | State01 | [0 - 1] | - | - | - | - | - | 1 | 1 | - | R | ECM |  | Present
$30AB |  | Glow plug 1 error state | Vbx_lin_htg_err_stt_1 | State01 | [0 - 1] | - | - | - | - | - | 1 | 1 | - | R | ECM |  | Transverse
$30AC |  | Glow plug 2 error state | Vbx_lin_htg_err_stt_2 | State01 | [0 - 1] | - | - | - | - | - | 1 | 1 | - | R | ECM |  | Forcé
$30AD |  | Glow plug 3 error state | Vbx_lin_htg_err_stt_3 | State01 | [0 - 1] | - | - | - | - | - | 1 | 1 | - | R | ECM |  | Present
$30AE |  | Coordinator state for the transmission of power requests to the HCU | Vsx_lin_hcu_stt | State02 | [0 - 3] | - | - | - | - | - | 2 | 1 | Nsx_hcu_slp_mod: HCU in SLEEP state; Nsx_hcu_stb_mod: HCU in OFFLINE state; Nsx_hcu_act_mod: HCU in ACTIVE state; Nsx_hcu_idle_mod: HCU in IDLE state | R | ECM |  | Present
$30AF |  | Voltage delivered by IPP-Relay to HCU | Vxx_lin_ipp_rly_v_1_fbk | Voltage01 - mV | [0 - 22950] | - | - | - | - | mV | 8 | 90 | - | R | ECM |  | Present
$30B0 |  | GCU4 Variant identification | Vxx_lin_hcu_typ_fbk | State08 | [0 - 255] | - | - | - | - | - | 8 | 1 | - | R | ECM |  | Present
$30B1 |  | Auto Braking is activated | Vbx_auto_brk_cfm | State01 | [0 - 1] | - | - | - | - | - | 1 | 1 | 0: Auto braking disabled 1: Auto braking enabled | RW | ECM | LM50 IS110912 - modification of DID $30B1 state from R to RW
$30B2 |  | Exhaust gaz temperature filter value | Vxx_ex_gaz_temp_fil_val | Temperature6 | [-40 - 980] | - | - | - | - | °C | 8 | 4 | - | R | ECM |  | Present
$30B3 |  | Exhaust gas mass flow at the upstream O2 sensor location | Vxx_egaf_tot | Mass flow - kg/h | [0 - 3276,75] | - | - | - | - | kg/h | 16 | 0.05 | - | R | ECM |  | Forcé
$30B4 |  | Soot mass in particulate filter, Bank 1 | Vxx_pft_ms_cs | Mass 10 | [-32,768 - 32,767] | - | - | - | - | g | 16 | 0.001 | - | R | ECM |  | Forcé
$30B5 |  | Engine operation time since the last successful regeneration | Vxx_pft_rgn_last_suc_t | Hour | [0 - 6553,5] | - | - | - | - | h | 16 | 0.1 | - | R | ECM |  | Forcé
$30BE |  | Distance travelled by a vehicle since the last occurrence of valid OSC measurement | Vxx_vh_dist_osc_mes | Distance - Middle | [0 - 65535] | - | - | - | - | km | 16 | 1 | - | RW | ECM |  | Forcé
$30C0 | DIDs supportés dans la plage [$3401 - $3420] | DIDs supported in range [$30C1 - $30E0] | Supplier | State32 | [0 - 4294967295] | - | - | - | - | - | 32 | 1 | each bit informs of a Data Identifier availability 0:not supported 1:supported | R | ECM & TCU |  | Present
$30C1 |  | DriverExitRestartRequest (1 = restart requested, 0 = restart not requested) | Vbx_sas_driv_exit_sta_req | state01 | [0 - 1] | - | - | - | - | - | 1 | 1 | - | RW | ECM |  | Forcé
$30D0 |  | Bypass activation for OBD test on spg pressure | Vbx_spg_obd_bch_mod_ena | State01 | [0 - 1] | - | - | - | - | - | 1 | 1 | - | RW | ECM |  | Forcé
$30D1 |  | After-sale tool informs that the particulate filter was changed | Vbx_pft_asd_cpt_exch | State01 | [0 - 1] | - | - | - | - | - | 1 | 1 | 0 (false) : GPF is not changed.; 1 (true) : GPF is changed. | RW | ECM |  | Forcé
$30D3 |  | Reason for the interruption of the last service regeneration | Vnx_pft_asd_fail_val | Counter32 | [0 - 4294967295] | - | - | - | - | - | 32 | 1 | - | R | ECM | Update according to IS114062: [0902_220] Incoherency between DDT response and INCA value | Forcé
$30D4 |  | GPF Regeneration progress | Vxx_pft_rgn_run_rat | Percentage - Res9 | [0 - 6553,5] | - | - | - | - | % | 16 | 0.1 | - | R | ECM |  | Forcé
$30D6 |  | Soot mass of particulate filter bank 1 / Soot mass in filter | PFltLd_mSotSimLoad_f | Mass 10 | [-32,768 - 32,767] | - | - | - | - | g | 16 | 0.001 | - | RW | ECM |  | Forcé
$30D7 |  | Buffer for the measured normalized CCF factor for the ash in the particulate filter loading | PFltLd_ratPCorrlnAshBuf_f | Counter - Res6 | [-32,768 - 32,767] | - | - | - | - | wu | 16 | 0.001 | - | RW | ECM |  | Forcé
$30D8 |  | Total sum of the engine on time | PFltLd_tiEngOnSum_f | Time - Long - Res 4 | [-2147483648 - 2147483647,5] | - | - | - | - | s | 32 | 1 | - | RW | ECM |  | Forcé
$30D9 |  | Engine starts since last successful regeneration | PFltRgn_cntrStrtSnceRgn | Carrier16 | [0 - 65535] | - | - | - | - | - | 16 | 1 | - | RW | ECM |  | Forcé
$30DA |  | factor number of engine starts | PFltRgn_facNrEngStrts_f | Counter34 | [-2147483,648 - 2147483,6475] | - | - | - | - | wu | 32 | 0.001 | - | RW | ECM |  | Forcé
$30DB |  | Driven distance since the last successful regeneration | PFltRgn_lTotDstLstRgn_f | Distance8 | [-2147483648 - 2147483647,5] | - | - | - | - | km | 32 | 1 | - | RW | ECM |  | Present
$30DC |  | Fuel consumption since the last regeneration | PFltRgn_qFu_f | Fuel Consumption03 | [-2147483,648 - 2147483,6475] | - | - | - | - | L | 32 | 0.001 | - | RW | ECM |  | Present
$30DD |  | Engine on time since the last regeneration | PFltRgn_tiEngOn_f | Time - Long - Res 5 | [-21474836,48 - 21474836,475] | - | - | - | - | s | 32 | 0.01 | - | RW | ECM |  | Forcé
$30DE |  | Engine operation time since the last successful regeneration (Stored in EEPROM) | PFltRgn_tiSnceRgnEep_f | Time - Long - Res 5 | [-21474836,48 - 21474836,475] | - | - | - | - | s | 32 | 0.01 | - | RW | ECM |  | Forcé
$30DF |  | Number of exchanged particulate filter | PFltSrv_cntrPfilExchEep | state08 | [0 - 255] | - | - | - | - | - | 8 | 1 | - | RW | ECM |  | Present
$30E0 | DIDs supportés dans la plage [$3401 - $3420] | DIDs supported in range [$30E1 - $3100] | Supplier | State32 | [0 - 4294967295] | - | - | - | - | - | 32 | 1 | each bit informs of a Data Identifier availability 0:not supported 1:supported | R | ECM & TCU |  | Forcé
$30E1 |  | Driven distance at the last replacement of the particulate filter | PFltSrv_lLstPfilExchEep_f | Distance8 | [-2147483648 - 2147483647,5] | - | - | - | - | km | 32 | 1 | - | RW | ECM |  | Present
$30E2 |  | Offset value of pDiff sensor which is calculated in the previous driving cycle | PPfilDif_pOffsValActB1Eep | Pressure 15 | [-1280 - 1279,9609375] | - | - | - | - | hPa | 16 | 0.039062 | - | RW | ECM |  | Forcé
$30E3 |  | Offset value of pDiff sensor which is calculated in the previous to previous driving cycle | PPfilDif_pOffsValOldB1Eep | Pressure 15 | [-1280 - 1279,9609375] | - | - | - | - | hPa | 16 | 0.039062 | - | RW | ECM |  | Present
$30E4 |  | Aerotherm branch coolant temperature | Vxx_aero_tco | Temperature3 | [-40 - 6513,5] | - | - | - | - | °C | 16 | 0.1 | - | R | ECM |  | Present
$30E5 |  | Measured soot mass of particulate filter bank 1 / Remaining soot mass in filter (Stored in EEPROM) | PFltLd_mSotMeasLoadRmn_f | Mass 12 | [-2147483,648 - 2147483,6475] | - | - | - | - | g | 32 | 0.001 | - | RW | ECM |  | Present
$30E6 |  | Driven distance since the last regeneration (Stored in EEPROM) | PFltRgn_lDst_f | Distance8 | [-2147483648 - 2147483647,5] | - | - | - | - | km | 32 | 1 | - | RW | ECM |  | Present
$30E7 |  | Measured soot mass of particulate filter bank 1 / Soot mass in filter (Stored in EEPROM) | PFltLd_mSotMeasLoad_f | Mass 12 | [-2147483,648 - 2147483,6475] | - | - | - | - | g | 32 | 0.001 | - | RW | ECM |  | Present
$30E8 |  | Soot mass of particulate filter bank 1 / Remaining soot mass in filter (Stored in EEPROM) | PFltLd_mSotSimLoadRmn_f | Mass 12 | [-2147483,648 - 2147483,6475] | - | - | - | - | g | 32 | 0.001 | - | RW | ECM |  | Present
$30F6 |  | Data indicating the presence of the tachygraph in the vehicle | Vbx_tach_pres_cfm | State01 | [0 - 1] | - | - | - | - | - | 1 | 1 | - | RW | ECM |  | Present
$30F7 |  | Air conditioning ECU type (True from BCM False from HVAC) | Vbx_ac_ecu_typ_cfm | State01 | [0 - 1] | - | - | - | - | - | 1 | 1 | - | RW | ECM |  | Present
$30F8 |  | [Stop and Start Gen2] Sailing Stop MPU Status | Vbx_sail_stop_mpu_stt | State01 | [0 - 1] | - | - | - | - | - | 1 | 1 | 1 = Activated, 0 =Deactivated | RW | ECM |  | Present
$30F9 |  | StopStartInformationDisplay - adapted for the Stop and Start Gen2 system. | Vsx_sas_info_dspl_vers_2 | State08 | [0 - 255] |  |  |  |  | - | 8 | 1 | 33: [StopStartInformationDisplay] Stop Auto 46: [StopStartInformationDisplay] Driver exit alert 47: [StopStartInformationDisplay] Hood open alert 36: [StopStartInformationDisplay] Stop&Start deactivated 37: [StopStartInformationDisplay] Stop&Start activated 11: [StopStartInformationDisplay] Stop inhibition - Air conditionning 6: [StopStartInformationDisplay] Stop inhibition - Braking 8: [StopStartInformationDisplay] Stop inhibition - Door 35: [StopStartInformationDisplay] Driving tip - Press brake 34: [StopStartInformationDisplay] Driving tip - Release clutch 4: [StopStartInformationDisplay] Stop inhibition - EEM 5: [StopStartInformationDisplay] Stop inhibition - Engine 7: [StopStartInformationDisplay] Stop inhibition - Hood 13: [StopStartInformationDisplay] Stop inhibition - i-Key not detected 14: [StopStartInformationDisplay] Stop inhibition - others 12: [StopStartInformationDisplay] Stop inhibition - Steering 10: [StopStartInformationDisplay] Stop inhibition - Maneuver 9: [StopStartInformationDisplay] Stop inhibition - Seatbelt 2: [StopStartInformationDisplay] Stop inhibition - Slope 3: Stop inhibition - Vehicle 1: [StopStartInformationDisplay] Stop inhibition - Vehicle malfunction 27: [StopStartInformationDisplay] Forced restart - Air conditionning 22: [StopStartInformationDisplay] Forced restart - Braking 24: [StopStartInformationDisplay] Forced restart - Door 20: [StopStartInformationDisplay] Forced restart - EEM 21: [StopStartInformationDisplay] Forced restart - Engine 23: [StopStartInformationDisplay] Forced restart - Hood 29: [StopStartInformationDisplay] Forced restart - i-key not detected 30: [StopStartInformationDisplay] Forced restart - Others 28: [StopStartInformationDisplay] Forced restart - Steering 26: [StopStartInformationDisplay] Forced restart - Maneuver 25: [StopStartInformationDisplay] Forced restart - Seatbelt 18: [StopStartInformationDisplay] Forced restart - Slope 19: [StopStartInformationDisplay] Forced restart - Vehicle 17: [StopStartInformationDisplay] Forced restart - Vehicle malfunction 31: [StopStartInformationDisplay] Impossible Restart 0: [StopStartInformationDisplay] No display | R | ECM |  | Forcé
$30FB |  | Vehicle state - adapted for the Stop and Start Gen2 system. | Vsx_sas_vh_stt_vers_2 | State08 | [0 - 255] |  |  |  |  | - | 8 | 1 | Nsx_sas_auto_sta (1) Nsx_sas_auto_sta_prep (18) Nsx_sas_auto_stop (2) Nsx_sas_eng_run (10) Nsx_sas_eng_stal_wio_auto_sta (28) Nsx_sas_inj_cut (14) Nsx_sas_off (0) Nsx_sas_wait (15) | R | ECM |  | Present
$30FC |  | Auto Start Impossible High Speed | Vbx_sas_wio_auto_sta_ena_hs | State01 | [0 - 1] | - | - | - | - | - | 1 | 1 | 1 = Activated, 0 =Deactivated | R | ECM |  | Present
$30FD |  | Power supply voltage raw acquisition of mastervac pressure sensor | Vxx_pws_sens_mvac_dp | Voltage - Scale mV | [0 - 65535] | - | - | - | - | mV | 16 | 1 | - | R | ECM |  | Present
$3100 | DIDs supportés dans la plage [$3401 - $3420] | DIDs supported in range [$3101 - $3120] | Supplier | State32 | [0 - 4294967295] | - | - | - | - | - | 32 | 1 | each bit informs of a Data Identifier availability 0:not supported 1:supported | R | ECM |  | Present
$3105 |  | Counter of OSC learnings performed since that Misfire Catalyst failure has been no longer present | Vxx_mis_disa_osc_lrn_ctr | State08 | [0 - 255] |  |  |  |  | - | 8 | 1 | - | RW | ECM |  | Present
$3106 |  | Misfire Destructive Catalyst failure is no longer detected | Vbx_fail_mis_cata_disa | State01 | [0 - 1] | - | - | - | - | - | 1 | 1 | - | RW | ECM |  | Present
$3107 |  | Mileage traveled since that Misfire Catalyst failure has been non longer present | Vxx_vh_dist_osc_mis | Distance - Middle | [0 - 65535] | - | - | - | - | km | 16 | 1 | - | RW | ECM |  | Present
$3108 |  | Activation of idle speed request coolant temperature to environmental temperature | Vbx_is_req_tco_tenv_ena | State01 | [0 - 1] | - | - | - | - | - | 1 | 1 | - | RW | ECM |  | Present
$3109 |  | Activation of PTC idle speed request coolant temperature to environmental temperature | Vbx_ptc_is_req_tco_tenv_ena | State01 | [0 - 1] | - | - | - | - | - | 1 | 1 | - | RW | ECM |  | Present
$310E |  | Ratio of filtered MAP signal for CPS check | Vxx_can_dg_map_frq_rat | Ratio12 | [0 - 100] | - | - | - | - | wu | 16 | 0.0015259 | - | R | ECM |  | Present
$310F |  | Cumulate time with detection of begin clutch contactor without end clutch contactor | Vxx_wf_bgin_wio_end_ctr | Time - Long - Res 5 | [-21474836,48 - 21474836,475] | - | - | - | - | s | 32 | 0.01 | - | RW | ECM |  | Present
$3114 |  | Adaptative correction of the idle engine speed regulator | Vxx_is_ad_tq_last | Torque - Correction | [-1024 - 1023,96875] | 16 | 0.03125 | - | RW | ECM | 16 | 0.03125 | - | R | ECM |  | Present
$311A |  | AAM Stop and Start Presence | Vbx_aam_sas_pres | State01 | [0 - 1] | - | - | - | - | - | 1 | 1 | - | RW | ECM |  | Present
$311B |  | CCSL - State of the failures which cause irreversible CC safety failure (level 2) | Vxx_cru_cmp_diag_3 | Carrier16 | [0 - 65535] | - | - | - | - | - | 16 | 1 | - | RW | ECM |  | Forcé
$311C |  | Carrier for safety failure dignostic for safety monitoring | Vxx_sfty_acc_cmp_diag_2 | Carrier16 | [0 - 65535] | - | - | - | - | - | 16 | 1 | - | R | ECM |  | Present
$3120 | DIDs supportés dans la plage [$3401 - $3420] | DIDs supported in range [$3121 - $3140] | Supplier | State32 | [0 - 4294967295] | - | - | - | - | - | 32 | 1 | each bit informs of a Data Identifier availability 0:not supported 1:supported | R | ECM |  | Present
$312F |  | BSG temperature diagnosis | Vsx_bsg_temp_diag | State08 | [0 - 255] | - | - | - | - | - | 8 | 1 | 0: BSG overheat; 1: BSG nominal temperature; 2: BSG temperature high | R | ECM |  | Present
$3137 |  | Water pumps and DCDC plants/ ASD activation Stored value | Vbx_asd_cool_fill_act | State01 | [0 - 1] | - | - | - | - | - | 1 | 1 | True : pumps activation for after factory plant / ASD after the filling of the coolant circuit.; False : pumps deactivation for before factory plant / ASD in case off coolant circuit is umpty | RW | ECM |  | Present
$313A |  | Wire frame accessories accelerated idle speed request presence configuration boolean (1 = wire frame present) | Vbx_wf_acs_acel_is_req_cfm | State01 | [0 - 1] | - | - | - | - | - | 1 | 1 | 1 = wire frame present 0 = wire frame not present | RW | ECM |  | Present
$313B |  | Cumulative number of engine starts, for BSG reliability | Vxx_bsg_sta_nr | Carrier32 | [0 - 4294967295] | - | - | - | - | - | 32 | 1 | - | RW | ECM |  | Present
$313D |  | Engine oil mass | Vxx_oil_m | Mass 13 | [0 - 65535] | - | - | - | - | kg | 16 | 1 | - | RW | ECM |  | Present
$3140 | DIDs supportés dans la plage [$3401 - $3420] | DIDs supported in range [$3141 - $3160] | Supplier | State32 | [0 - 4294967295] | - | - | - | - | - | 32 | 1 | each bit informs of a Data Identifier availability 0:not supported 1:supported | R | ECM |  | Present
$3149 |  | HMI guidance enable | Vbx_cru_sl_ass_mmi_ena | State01 | [0 - 1] | - | - | - | - | - | 1 | 1 | - | RW | ECM |  | Present
$314A |  | Carrier of all the failures which cause SL EcoMode failure | Vxx_sl_eco_fail | State08 | [0 - 255] | - | - | - | - | - | 8 | 1 | - | R | ECM |  | Present
$314B |  | Requested speed for SL ecomode | Vxx_sl_eco_max_vs | Speed | [0 - 655,35] | - | - | - | - | km/h | 16 | 0.01 | - | RW | ECM |  | Forcé
$3154 |  | Total fuel consumed lifetime | Vxx_csm_life_t | fuel Consumption04 | [0 - 42949672,955] |  |  |  |  | L | 32 | 0.01 | - | RW | ECM |  | Present
$3155 |  | Total fuel consumed recent | Vxx_csm_rct | fuel Consumption04 | [0 - 42949672,955] |  |  |  |  | L | 32 | 0.01 | - | RW | ECM |  | Present
$3160 | DIDs supportés dans la plage [$3401 - $3420] | DIDs supported in range [$3161 - $3180] | Supplier | State32 | [0 - 4294967295] | - | - | - | - | - | 32 | 1 | each bit informs of a Data Identifier availability 0:not supported 1:supported | R | ECM |  | Present
$3169 |  | Knock correction low bukle (4 composants vector) | Vtd_knk_slow_cor_iga_cyl | Angle - Crankshaft 3 | 4 x [0 - 95,625] |  |  |  | #REF! | °Crk | 32 | 0.375 | - | RW | ECM |  | Present
$316A |  | Mean Value of slow loop correction on each knock zone | Vtx_knk_slow_iga_zon | Angle - Crankshaft 6 | 16 x [0 - 7,96875] |  |  |  | #REF! | °Crk | 128 | 0.03125 | - | RW | ECM |  | Present
$316B |  | Automatic stop forbidden by flex-fuel conditions. | Vbx_alco_stop_auto_forb | State01 | [0 - 1] |  |  |  | #REF! | - | 1 | 1 | 1: forbidded 0: not forbidden | R | ECM |  | Present
$316F |  | Total Propulsion System Active Time (Recent) | Vxx_pwt_sys_act_rct_t | Time - Long 2 | [0 - 4294967295] |  |  |  | #REF! | s | 32 | 1 | - | RW | ECM |  | Present
$3170 |  | Total Propulsion System Active Time (Lifetime) | Vxx_pwt_sys_act_life_t | Time - Long 2 | [0 - 4294967295] |  |  |  | #REF! | s | 32 | 1 | - | RW | ECM |  | Present
$3171 |  | Total Idle Propulsion System Active Time (Recent) | Vxx_pwt_sys_act_idle_rct_t | Time - Long 2 | [0 - 4294967295] |  |  |  | #REF! | s | 32 | 1 | - | RW | ECM |  | Present
$3172 |  | Total Idle Propulsion System Active Time (Lifetime) | Vxx_pwt_sys_act_idle_life_t | Time - Long 2 | [0 - 4294967295] |  |  |  | #REF! | s | 32 | 1 | - | RW | ECM |  | Present
$3173 |  | Total City Propulsion System Active Time (Recent) | Vxx_pwt_sys_act_city_rct_t | Time - Long 2 | [0 - 4294967295] |  |  |  | #REF! | s | 32 | 1 | - | RW | ECM |  | Present
$3174 |  | Total City Propulsion System Active Time (Lifetime) | Vxx_pwt_sys_act_city_life_t | Time - Long 2 | [0 - 4294967295] |  |  |  | #REF! | s | 32 | 1 | - | RW | ECM |  | Transverse
$3175 |  | Total distance traveled (Recent) for OBD | Vxx_vh_dist_rct | Distance | [0 - 16777215] |  |  |  | #REF! | km | 24 | 1 | - | RW | ECM |  | Forcé
$3176 |  | Total vehicle distance for OBD (lifetime) | Vxx_vh_dist_life_t | Distance | [0 - 16777215] |  |  |  | #REF! | km | 24 | 1 | - | RW | ECM |  | Present
$3180 | DIDs supportés dans la plage [$3401 - $3420] | DIDs supported in range [$3181 - $31A0] | Supplier | State32 | [0 - 4294967295] | - | - | - | - | - | 32 | 1 | each bit informs of a Data Identifier availability 0:not supported 1:supported | R | ECM |  | Present
$3184 |  | Continuous clutch pedal position coming from the sensor. % of the sensor maximal range. | Vxx_raw_clu_pdl | Percentage - Res2 | [0 - 655,35] |  |  |  | #REF! | % | 16 | 0.01 | 0%: clutch pedal completely pushed: Declutched condition ; 100%: steady state of clutch pedal position. Clutched condition | R | ECM |  | Present
$318C |  | Continuous clutch pedal sensor output voltage (without post-processing); | Vxx_raw_clu_pdl_v | Voltage - Scale mV | [0 - 65535] |  |  |  | #REF! | mV | 16 | 1 | 10% of output voltage: clutch pedal completely pushed (= coupler declutched condition); 90% of output voltage: clutch pedal completely released (= coupler clutched condition) | R | ECM |  | Present
$3193 |  | Used fuel with this particulate filter, bank 1 (Stored in EEPROM) | PFltLd_volFuTotB1_f | Volume 6 | [-2147483648 - 2147483647,5] |  |  |  | #REF! | L | 32 | 1 | - | RW | ECM |  | Present
$3194 |  | Used fuel with this particulate filter, bank 1 (Stored in EEPROM) | PFltLd_volFuTotRmnB1_f | Volume 6 | [-2147483648 - 2147483647,5] |  |  |  | #REF! | L | 32 | 1 | - | RW | ECM |  | Present
$3195 |  | DriverSeatBeltFailureState received on CAN | Vsx_mux_driv_seat_belt_fail_stt | State08 | [0 - 255] |  |  |  |  | - | 8 | 1 | 2= Driver seat belt failure; 1= Driver seat belt OK; 0=Driver seat belt not monitored; | R | ECM |  | Present
$3196 |  | Passengers door open (from the CAN) | Vbx_mux_frnt_oth_driv_door_stt | State01 | [0 - 1] |  |  |  |  | - | 1 | 1 | 1=Passenger door open; 0=Passenger door close | R | ECM |  | Present
$3197 |  | Driver Safety Belt Buckle State (from CAN) | Vsx_mux_driv_sfty_belt_stt | State08 | [0 - 255] |  |  |  |  | - | 8 | 1 | Nsx_driv_seat_belt_not_fst= Driver safety belt not fastened; Nsx_driv_seat_belt_not_mon= Driver safety belt not monitored; Nsx_driv_seat_belt_ok_fst= Driver safety belt fastened; | R | ECM |  | Present
$319C |  | Flag in order to taken into account the xfk charger power | Vbx_xfk_pow_lim_ac | State01 | [0 - 1] |  |  |  |  | - | 1 | 1 | true : Xfk charger power is taken into account for limitation power; false : Xfk charger power is not taken into account for limitation power; | RW | ECM |  | Forcé
$31A0 | DIDs supportés dans la plage [$3401 - $3420] | DIDs supported in range [$31A1 - $31C0] | Supplier | State32 | [0 - 4294967295] | - | - | - | - | - | 32 | 1 | each bit informs of a Data Identifier availability 0:not supported 1:supported | R | ECM |  | Present
$31A3 |  | Integral correction of the downstream richness regulation (Flex Fuel Application) | Vxx_dreg_i_cor_alco | Adaptation factor - offset2 | [-0,3333333 - 0,333323194140625] |  |  |  |  | wu | 16 | 1.0173e-05 | - | R | ECM |  | Present
$31A4 |  | Cruise control, Speed limiter and ACC activation option for Digital Button on Steering Wheel | Vsx_cru_acc_sl_whl_cmd_el_typ | State08 | [0 - 255] |  |  |  |  | - | 8 | 1 | 0: Cruise control off, Speed limiter off, ACC off 1: Cruise control on, Speed limiter off, ACC off 2: Cruise control off, Speed limiter on, ACC off 3: Cruise control off, Speed limiter off, ACC on 4: Cruise control on, Speed limiter on, ACC off 5: Cruise control off, Speed limiter on, ACC on | RW | ECM |  | Present
$31A5 |  | Carrier of failures which cause Electronize steering wheel switch failure | Vxx_cru_sl_whl_cmd_fail | Carrier08 | [0 - 255] |  |  |  |  | - | 8 | 1 | - | R | ECM |  | Present
$31A6 |  | SL ecomode status | Vsx_vh_spd_lim_stt | State08 | [0 - 255] |  |  |  |  | - | 8 | 1 | 0: Speed limiter eco mode is disabled 2: Speed limiter eco mode is activated 4: Speed limiter eco mode is overspeed | R | ECM |  | Present
$31A7 |  | Compilation of all the speed clamping normal causes of deactivation - suspended switch is | Vxx_vh_spd_lim_dacn_sys | State08 | [0 - 255] |  |  |  |  | - | 8 | 1 | - | R | ECM |  | Forcé
$31A8 |  | PT-CAN on the vehicle present configuration | Vbx_can_pt_lk_stt | State01 | [0 - 1] |  |  |  |  | - | 1 | 1 | False = No PT-CAN on the vehicle, PT-CAN bus off and mute diagnoses must be inhibited.; True = PT-CAN present on the vehicle, PT-CAN bus off and mute diagnoses must be enabled. | RW | ECM |  | Present
$31C0 | DIDs supportés dans la plage [$3401 - $3420] | DIDs supported in range [$31C1 - $31E0] | Supplier | State32 | [0 - 4294967295] | - | - | - | - | - | 32 | 1 | each bit informs of a Data Identifier availability 0:not supported 1:supported | R | ECM |  | Present
$31E0 | DIDs supportés dans la plage [$3401 - $3420] | DIDs supported in range [$31E1 - $3200] | Supplier | State32 | [0 - 4294967295] | - | - | - | - | - | 32 | 1 | each bit informs of a Data Identifier availability 0:not supported 1:supported | R | ECM |  | Forcé
$31E0 | DIDs supportés dans la plage [$3401 - $3420] | DIDs supported in range [$31E1 - $3200] | Supplier | State32 | [0 - 4294967295] | - | - | - | - | - | 32 | 1 | each bit informs of a Data Identifier availability 0:not supported 1:supported | R | ECM |  | Forcé
$3247 |  | OSP acknowledge button activation | Vbx_cru_sl_osp_ack_ena | State01 | #REF! |  |  |  |  | #REF! | #REF! | #REF! | 0: Disabled 1: Enabled | RW | ECM
$339F |  | Maximum duration of MODE (CC/SL/ACC) button press | Vxx_mode_swi_whl_blk_dly_max | Time | [0 - 255] |  |  |  |  | s | 8 | 1 | - | R | ECM
$33A1 |  | Maximum duration of RESUME button press (for the dedicated resume button) | Vxx_cru_sl_resume_blk_dly_max | Time | #REF! |  |  |  |  | #REF! | #REF! | #REF! | - | R | ECM
$33A2 |  | Enabling of the OSP button | Vbx_osp_btn_ena | State01 | #REF! |  |  |  |  | #REF! | #REF! | #REF! | 0: OSP button disabled; 1: OSP button enabled | RW | ECM
$33B0 |  | Configuration boolean indicating the presence of FrCAMADAS ECU (0:absent; 1:present ) | Vbx_frcam_adas_cfg | State01 | [0 - 1] |  |  |  |  | - | 1 | 1 | 0: FrCam ADAS ECU absent in the vehicle; 1: FrCam ADAS ECU present in the vehicle | RW | ECM
$33B1 |  | ADAS mode selected by driver in a vehicle without front CAM ADAS | Vsx_adas_driv_mod_wo_fradas | State08 | [0 - 255] |  |  |  |  | - | 8 | 1 | 0: CC off, SL off; 1: CC off, SL on; 2: CC on, SL off | R | ECM
$33B2 |  | Option to choose the steering wheel layout type | Vxx_str_whl_btn_typ | State08 | [0 - 255] |  |  |  |  | - | 8 | 1 | - | RW | ECM
$3400 | DIDs supportés dans la plage [$3401 - $3420] | DIDs supported in range [$3401 - $3420] | Supplier | State32 | [0 - 4294967295] | - | - | - | - | - | 32 | 1 | each bit informs of a Data Identifier availability 0:not supported 1:supported | R | 1 |  | Forcé
$3401 | Porteur SFD 1 | SFD Vector 1 | Vtx_sfd_01 [0] Vtx_sfd_01 [1] Vtx_sfd_01 [2] Vtx_sfd_01 [3] Vtx_sfd_01 [4] Vtx_sfd_01 [5] Vtx_sfd_01 [6] Vtx_sfd_01 [7] Vtx_sfd_01 [8] Vtx_sfd_01 [9] Vtx_sfd_01 [10] Vtx_sfd_01 [11] Vtx_sfd_01 [12] Vtx_sfd_01 [13] Vtx_sfd_01 [14] Vtx_sfd_01 [15] Vtx_sfd_01 [16] Vtx_sfd_01 [17] Vtx_sfd_01 [18] Vtx_sfd_01 [19] Vtx_sfd_01 [20] Vtx_sfd_01 [21] Vtx_sfd_01 [22] Vtx_sfd_01 [23] Vtx_sfd_01 [24] Vtx_sfd_01 [25] Vtx_sfd_01 [26] Vtx_sfd_01 [27] Vtx_sfd_01 [28] Vtx_sfd_01 [29] Vtx_sfd_01 [30] Vtx_sfd_01 [31] Vtx_sfd_01 [32] Vtx_sfd_01 [33] Vtx_sfd_01 [34] Vtx_sfd_01 [35] Vtx_sfd_01 [36] Vtx_sfd_01 [37] Vtx_sfd_01 [38] Vtx_sfd_01 [39] Vtx_sfd_01 [40] Vtx_sfd_01 [41] Vtx_sfd_01 [42] Vtx_sfd_01 [43] Vtx_sfd_01 [44] Vtx_sfd_01 [45] Vtx_sfd_01 [46] Vtx_sfd_01 [47] | Carrier16 | 48 x [0 - 65535] | - | - | - | - | wu | 768 | 1 | - | R | 48 |  | Forcé
$3402 | Porteur SFD 2 | SFD Vector 2 | Vtx_sfd_02 [0] Vtx_sfd_02 [1] Vtx_sfd_02 [2] Vtx_sfd_02 [3] Vtx_sfd_02 [4] Vtx_sfd_02 [5] Vtx_sfd_02 [6] Vtx_sfd_02 [7] Vtx_sfd_02 [8] Vtx_sfd_02 [9] Vtx_sfd_02 [10] Vtx_sfd_02 [11] Vtx_sfd_02 [12] Vtx_sfd_02 [13] Vtx_sfd_02 [14] Vtx_sfd_02 [15] Vtx_sfd_02 [16] Vtx_sfd_02 [17] Vtx_sfd_02 [18] Vtx_sfd_02 [19] Vtx_sfd_02 [20] Vtx_sfd_02 [21] Vtx_sfd_02 [22] Vtx_sfd_02 [23] Vtx_sfd_02 [24] Vtx_sfd_02 [25] Vtx_sfd_02 [26] Vtx_sfd_02 [27] Vtx_sfd_02 [28] Vtx_sfd_02 [29] Vtx_sfd_02 [30] Vtx_sfd_02 [31] Vtx_sfd_02 [32] Vtx_sfd_02 [33] Vtx_sfd_02 [34] Vtx_sfd_02 [35] Vtx_sfd_02 [36] Vtx_sfd_02 [37] Vtx_sfd_02 [38] Vtx_sfd_02 [39] Vtx_sfd_02 [40] Vtx_sfd_02 [41] Vtx_sfd_02 [42] Vtx_sfd_02 [43] Vtx_sfd_02 [44] Vtx_sfd_02 [45] Vtx_sfd_02 [46] Vtx_sfd_02 [47] | Carrier16 | 48 x [0 - 65535] | - | - | - | - | wu | 768 | 1 | - | R | 48 |  | Forcé
$3403 | Porteur SFD 3 | SFD Vector 3 | Vtx_sfd_03 [0] Vtx_sfd_03 [1] Vtx_sfd_03 [2] Vtx_sfd_03 [3] Vtx_sfd_03 [4] Vtx_sfd_03 [5] Vtx_sfd_03 [6] Vtx_sfd_03 [7] Vtx_sfd_03 [8] Vtx_sfd_03 [9] Vtx_sfd_03 [10] Vtx_sfd_03 [11] Vtx_sfd_03 [12] Vtx_sfd_03 [13] Vtx_sfd_03 [14] Vtx_sfd_03 [15] Vtx_sfd_03 [16] Vtx_sfd_03 [17] Vtx_sfd_03 [18] Vtx_sfd_03 [19] Vtx_sfd_03 [20] Vtx_sfd_03 [21] Vtx_sfd_03 [22] Vtx_sfd_03 [23] Vtx_sfd_03 [24] Vtx_sfd_03 [25] Vtx_sfd_03 [26] Vtx_sfd_03 [27] Vtx_sfd_03 [28] Vtx_sfd_03 [29] Vtx_sfd_03 [30] Vtx_sfd_03 [31] Vtx_sfd_03 [32] Vtx_sfd_03 [33] Vtx_sfd_03 [34] Vtx_sfd_03 [35] Vtx_sfd_03 [36] Vtx_sfd_03 [37] Vtx_sfd_03 [38] Vtx_sfd_03 [39] Vtx_sfd_03 [40] Vtx_sfd_03 [41] Vtx_sfd_03 [42] Vtx_sfd_03 [43] Vtx_sfd_03 [44] Vtx_sfd_03 [45] Vtx_sfd_03 [46] Vtx_sfd_03 [47] | Carrier16 | 48 x [0 - 65535] | - | - | - | - | wu | 768 | 1 | - | R | 48 |  | Forcé
$3404 | Porteur SFD 4 | SFD Vector 4 | Vtx_sfd_04 [0] Vtx_sfd_04 [1] Vtx_sfd_04 [2] Vtx_sfd_04 [3] Vtx_sfd_04 [4] Vtx_sfd_04 [5] Vtx_sfd_04 [6] Vtx_sfd_04 [7] Vtx_sfd_04 [8] Vtx_sfd_04 [9] Vtx_sfd_04 [10] Vtx_sfd_04 [11] Vtx_sfd_04 [12] Vtx_sfd_04 [13] Vtx_sfd_04 [14] Vtx_sfd_04 [15] Vtx_sfd_04 [16] Vtx_sfd_04 [17] Vtx_sfd_04 [18] Vtx_sfd_04 [19] Vtx_sfd_04 [20] Vtx_sfd_04 [21] Vtx_sfd_04 [22] Vtx_sfd_04 [23] Vtx_sfd_04 [24] Vtx_sfd_04 [25] Vtx_sfd_04 [26] Vtx_sfd_04 [27] Vtx_sfd_04 [28] Vtx_sfd_04 [29] Vtx_sfd_04 [30] Vtx_sfd_04 [31] Vtx_sfd_04 [32] Vtx_sfd_04 [33] Vtx_sfd_04 [34] Vtx_sfd_04 [35] Vtx_sfd_04 [36] Vtx_sfd_04 [37] Vtx_sfd_04 [38] Vtx_sfd_04 [39] Vtx_sfd_04 [40] Vtx_sfd_04 [41] Vtx_sfd_04 [42] Vtx_sfd_04 [43] Vtx_sfd_04 [44] Vtx_sfd_04 [45] Vtx_sfd_04 [46] Vtx_sfd_04 [47] | Carrier16 | 48 x [0 - 65535] | - | - | - | - | wu | 768 | 1 | - | R | 48 |  | Forcé
$3405 | 2 premiers octets du compteur de démarrage cumulatif (SFD) | Cumulative number of engine starts, Number of engine first starts, Cumulative number of engine starts non-resettable, Number of engine first starts non-resettable | Vxx_sta_nr Vxx_frst_sta_nr Vxx_sta_nr_no_rst Vxx_frst_sta_nr_no_rst | Carrier24 | 4*[0 - 16777215] | - | - | - | - | - | 96 | 1 | - | R | 4 |  | Forcé
$3420 | DIDs supportés dans la plage [$3421 - $3440] | DIDs supported in range [$3421 - $3440] | Supplier | State32 | [0 - 4294967295] | - | - | - | - | - | 32 | 1 | each bit informs of a Data Identifier availability 0:not supported 1:supported | R | ECM & TCU |  | Forcé
$3440 | DIDs supportés dans la plage [$3441 - $3460] | DIDs supported in range [$3441 - $3460] | Supplier | State32 | [0 - 4294967295] | - | - | - | - | - | 32 | 1 | each bit informs of a Data Identifier availability 0:not supported 1:supported | R | 1 |  | Present
$345D | Porteur SFD 5 | Diagnosis criteria distributions nb 5 for OBD_recorder | Vtx_sfd_05 [0] Vtx_sfd_05 [1] Vtx_sfd_05 [2] Vtx_sfd_05 [3] Vtx_sfd_05 [4] Vtx_sfd_05 [5] Vtx_sfd_05 [6] Vtx_sfd_05 [7] Vtx_sfd_05 [8] Vtx_sfd_05 [9] Vtx_sfd_05 [10] Vtx_sfd_05 [11] Vtx_sfd_05 [12] Vtx_sfd_05 [13] Vtx_sfd_05 [14] Vtx_sfd_05 [15] Vtx_sfd_05 [16] Vtx_sfd_05 [17] Vtx_sfd_05 [18] Vtx_sfd_05 [19] Vtx_sfd_05 [20] Vtx_sfd_05 [21] Vtx_sfd_05 [22] Vtx_sfd_05 [23] Vtx_sfd_05 [24] Vtx_sfd_05 [25] Vtx_sfd_05 [26] Vtx_sfd_05 [27] Vtx_sfd_05 [28] Vtx_sfd_05 [29] Vtx_sfd_05 [30] Vtx_sfd_05 [31] Vtx_sfd_05 [32] Vtx_sfd_05 [33] Vtx_sfd_05 [34] Vtx_sfd_05 [35] Vtx_sfd_05 [36] Vtx_sfd_05 [37] Vtx_sfd_05 [38] Vtx_sfd_05 [39] Vtx_sfd_05 [40] Vtx_sfd_05 [41] Vtx_sfd_05 [42] Vtx_sfd_05 [43] Vtx_sfd_05 [44] Vtx_sfd_05 [45] Vtx_sfd_05 [46] Vtx_sfd_05 [47] | Carrier16 | 48 x [0 - 65535] | - | - | - | - | - | 768 | 1 | - | R | 48 |  | Present
$345E | Ratio for IUPR pool classes | Ratio IUPR classe pool | Vxx_obd_iupr_rat_pool_01 Vxx_obd_iupr_rat_pool_02 Vxx_obd_iupr_rat_pool_03 Vxx_obd_iupr_rat_pool_04 Vxx_obd_iupr_rat_pool_05 Vxx_obd_iupr_rat_pool_06 Vxx_obd_iupr_rat_pool_07 Vxx_obd_iupr_rat_pool_08 Vxx_obd_iupr_rat_pool_09 Vxx_obd_iupr_rat_pool_10 Vxx_obd_iupr_rat_pool_11 Vxx_obd_iupr_rat_pool_12 Vxx_obd_iupr_rat_pool_13 Vxx_obd_iupr_rat_pool_14 Vxx_obd_iupr_rat_pool_15 Vxx_obd_iupr_rat_pool_16 Vxx_obd_iupr_rat_pool_17 Vxx_obd_iupr_rat_pool_18 Vxx_obd_iupr_rat_pool_19 Vxx_obd_iupr_rat_pool_20 | Ratio | 20 x [0 - 2,55] | - | - | - | - | wu | 160 | 0.01 | - | R | 1 |  | Forcé
$345F | Numerator and denominator for IUPR private classes | Numerateur et denominateur des IUPR pour les classes private | Vxx_obd_iupr_num_prv_03 Vxx_obd_iupr_den_prv_03 Vxx_obd_iupr_num_prv_04 Vxx_obd_iupr_den_prv_04 Vxx_obd_iupr_num_prv_05 Vxx_obd_iupr_den_prv_05 Vxx_obd_iupr_num_prv_06 Vxx_obd_iupr_den_prv_06 | Counter16 | 8 x [0 - 65535] | - | - | - | - | wu | 128 | 1 | - | R | 1 |  | Forcé
$EE00 | DIDs supportés dans la plage [$EF01 - $EF20] | DIDs supported in range [$EE01 - $EE20] | Supplier | State32 | [0 - 4294967295] | - | - | - | - | - | 32 | 1 | each bit informs of a Data Identifier availability 0:not supported 1:supported | R | ECM & TCU
$EE20 | DIDs supportés dans la plage [$EF21 - $EF40] | DIDs supported in range [$EE21 - $EE40] | Supplier | State32 | [0 - 4294967295] | - | - | - | - | - | 32 | 1 | each bit informs of a Data Identifier availability 0:not supported 1:supported | R | ECM & TCU
$EE40 | DIDs supportés dans la plage [$EF41 - $EF60] | DIDs supported in range [$EE41 - $EE60] | Supplier | State32 | [0 - 4294967295] | - | - | - | - | - | 32 | 1 | each bit informs of a Data Identifier availability 0:not supported 1:supported | R | ECM & TCU
$EE60 | DIDs supportés dans la plage [$EF61 - $EF80] | DIDs supported in range [$EE61 - $EE80] | Supplier | State32 | [0 - 4294967295] | - | - | - | - | - | 32 | 1 | each bit informs of a Data Identifier availability 0:not supported 1:supported | R | ECM & TCU
$EE80 | DIDs supportés dans la plage [$EF61 - $EF80] | DIDs supported in range [$EE81 - $EEA0] | Supplier | State32 | [0 - 4294967295] | - | - | - | - | - | 32 | 1 | each bit informs of a Data Identifier availability 0:not supported 1:supported | R | ECM & TCU
$EEA0 | DIDs supportés dans la plage [$EF61 - $EF80] | DIDs supported in range [$EEA1 - $EEC0] | Supplier | State32 | [0 - 4294967295] | - | - | - | - | - | 32 | 1 | each bit informs of a Data Identifier availability 0:not supported 1:supported | R | ECM & TCU
$EF80 | DIDs supportés dans la plage [$EF81 - $EFA0] | DIDs supported in range [$EF81 - $EFA0] | Supplier | State32 | [0 - 4294967295] | - | - | - | - | - | 32 | 1 | each bit informs of a Data Identifier availability 0:not supported 1:supported | R | ECM & TCU
$EF82 | Etats des ECU supervisés pour le diagnostic réseau CAN | States of the monitoring ECU for CAN network diagnosis | Vtx_can_vh_ecu_stt_diag[0] Vtx_can_vh_ecu_stt_diag[1] Vtx_can_vh_ecu_stt_diag[2] ,,, Vtx_can_vh_ecu_stt_diag[139] | State08 | 140x[0 - 255] | 0 | 255 | - | - | - | 1120 | 1 | - | R | ECM
$F000 | DIDs supportés dans la plage [$F001 - $F020] | DIDs supported in range [$F001 - $F020] | Supplier | State32 | [0 - 4294967295] | - | - | - | - | - | 32 | 1 | each bit informs of a Data Identifier availability 0:not supported 1:supported | R | BVA & BVR
$F010 |  | Fingerprint information | Vxx_fng_1 Vxx_fng_2 Vxx_fng_3 Vxx_fng_4 Vxx_fng_5 Vxx_fng_6 Vxx_fng_7 Vxx_fng_8 Vxx_fng_9 Vxx_fng_10 Vxx_fng_11 Vxx_fng_12 Vxx_fng_13 Vxx_fng_14 Vxx_fng_15 Vxx_fng_16 | State08 | 16 x [0 - 255] | - | - | - | - | - | 128 | 1 | - | R | ECM
$F011 |  | the IndexSrvData | Vxx_srv_data_1 Vxx_srv_data_2 Vxx_srv_data_3 Vxx_srv_data_4 Vxx_srv_data_5 Vxx_srv_data_6 Vxx_srv_data_7 Vxx_srv_data_8 Vxx_srv_data_9 Vxx_srv_data_10 | State08 | ddss | - | - | - | - | - | 80 | 1 | - | R | ECM
$F012 | Numéro de série du software ECU constructeur (Ref C) | vehicleManufacturerECUSoftwareNumber (Ref C) | Cxx_c_id1 Cxx_c_id2 Cxx_c_id3 Cxx_c_id4 Cxx_c_id5 Cxx_c_id6 Cxx_c_id7 Cxx_c_id8 Cxx_c_id9 Cxx_c_id10 | State08 | 10x[0 - 255] | - | - | - | - | - | 80 | 1 | - | R | ECM
$F0FF | Reset composant RSA | RSA reset componant | - | counter16 | [0 - 65535] | - | - | - | - | - | 16 | 1 | - | W | ECM | DID $F0FF is well implemented according with IS107577
$F0FF | Reset composant RSA | RSA reset componant | - | counter16 | #N/A | - | - | - | - | - | 16 | 1 | #N/A | W | ECM
$F111 | Numéro Hardware (10 caractères) | Hardware Part Number (10 characters) | Vxx_db_hw_nr_1 Vxx_db_hw_nr_2 Vxx_db_hw_nr_3 Vxx_db_hw_nr_4 Vxx_db_hw_nr_5 Vxx_db_hw_nr_6 Vxx_db_hw_nr_7 Vxx_db_hw_nr_8 Vxx_db_hw_nr_9 Vxx_db_hw_nr_10 | State08 | 10 x [0 - 255] | - | - | - | - | - | 80 | 1 | - | R | ECM
$F120 | DIDs supportés dans la plage [$F121 - $F140] | DIDs supported in range [$F121 - $F140] | Supplier | State32 | [0 - 4294967295] | - | - | - | - | - | 32 | 1 | each bit informs of a Data Identifier availability 0:not supported 1:supported | R | ECM
$F121 | Numéro logiciel (20 caractères) | Software Part Number (20 characters) | Vxx_db_sw_nr_0_1 Vxx_db_sw_nr_0_2 Vxx_db_sw_nr_0_3 Vxx_db_sw_nr_0_4 Vxx_db_sw_nr_0_5 Vxx_db_sw_nr_0_6 Vxx_db_sw_nr_0_7 Vxx_db_sw_nr_0_8 Vxx_db_sw_nr_0_9 Vxx_db_sw_nr_0_10 Vxx_db_sw_nr_1_1 Vxx_db_sw_nr_1_2 Vxx_db_sw_nr_1_3 Vxx_db_sw_nr_1_4 Vxx_db_sw_nr_1_5 Vxx_db_sw_nr_1_6 Vxx_db_sw_nr_1_7 Vxx_db_sw_nr_1_8 Vxx_db_sw_nr_1_9 Vxx_db_sw_nr_1_10 | State08 | 20 x [0 - 255] | - | - | - | - | - | 160 | 1 | - | R | ECM
$F140 | DIDs supportés dans la plage [$F141 - $F160] | DIDs supported in range [$F141 - $F160] | Supplier | State32 | [0 - 4294967295] | - | - | - | - | - | 32 | 1 | each bit informs of a Data Identifier availability 0:not supported 1:supported | R | ECM
$F150 | Octets 0, 1 et 2 de la version hard | Data Bytes 0, 1 and 2 of Hardware Version Information | Vxx_db_hw_vers | Counter24 | [0 - 16777215] | - | - | - | - | - | 24 | 1 |  | R | ECM
$F151 | Version de logiciel | Software Version Information | Vxx_db_sw_vers_0 Vxx_db_sw_vers_1 | Counter24 | 2 x [0 - 16777215] | - | - | - | - | - | 48 | 1 | - | R | ECM
$F153 | Information de version du logiciel de boot | Boot Software Version Information | Vxx_db_boot_sw_vers | Counter24 | [0 - 16777215] | - | - | - | - | - | 24 | 1 | - | R | ECM
$F154 | Octets 0 et 1 de l'identification de fournisseur hard | Data Bytes 0 and 1 of Hardware Supplier Identification | Cxx_db_hw_supl | state16 | [0 - 65535] | - | - | - | - | - | 16 | 1 | - | R | ECM
$F155 | Octets 0 et 1 de l'identification du fourniseur de logiciel (bloc logique 0) Octets 2 et 3 de l'identification du fourniseur de logiciel (bloc logique 1) | Data bytes 0 and 1 of Software Supplier Identification (Logical Block 0) Data bytes 2 and 3 of Software Supplier Identification (Logical Block 1) | Vxx_db_sw_supl_0 Vxx_db_sw_supl_1 | state16 | 2 x [0 - 65535] | - | - | - | - | - | 32 | 1 | - | R | ECM
$F180 | identification du boot | Boot identification | Vxx_boot_sw_vers_0 Vxx_boot_sw_vers_1 Vxx_boot_sw_vers_2 Vxx_boot_sw_vers_3 Vxx_boot_sw_vers_4 Vxx_boot_sw_vers_5 Vxx_boot_sw_vers_6 Vxx_boot_sw_vers_7 Vxx_boot_sw_vers_8 Vxx_boot_sw_vers_9 Vxx_boot_sw_vers_10 Vxx_boot_sw_vers_11 Vxx_boot_sw_vers_12 Vxx_boot_sw_vers_13 Vxx_boot_sw_vers_14 Vxx_boot_sw_vers_15 Vxx_boot_sw_vers_16 Vxx_boot_sw_vers_17 Vxx_boot_sw_vers_18 Vxx_boot_sw_vers_19 Vxx_boot_sw_vers_20 Vxx_boot_sw_vers_21 Vxx_boot_sw_vers_22 Vxx_boot_sw_vers_23 Vxx_boot_sw_vers_24 Vxx_boot_sw_vers_25 Vxx_boot_sw_vers_26 Vxx_boot_sw_vers_27 Vxx_boot_sw_vers_28 Vxx_boot_sw_vers_29 Vxx_boot_sw_vers_30 Vxx_boot_sw_vers_31 | State08 | 32x[0 - 255] | - | - | - | - | - | 256 | 1 | - | R | ECM
$F182 | Version de calibration | Calibration number | Cxx_c_nr1 Cxx_c_nr2 | Carrier08 | 2 x [0 - 255] | 0 | 255 | - | - | wu | 16 | 1 | - | R | ECM
$F187 | Spare part number du vehicule | Vehicle spare part number | Vxx_boot_vh_spre_prt_nr_0 Vxx_boot_vh_spre_prt_nr_1 Vxx_boot_vh_spre_prt_nr_2 Vxx_boot_vh_spre_prt_nr_3 Vxx_boot_vh_spre_prt_nr_4 Vxx_boot_vh_spre_prt_nr_5 Vxx_boot_vh_spre_prt_nr_6 Vxx_boot_vh_spre_prt_nr_7 Vxx_boot_vh_spre_prt_nr_8 Vxx_boot_vh_spre_prt_nr_9 | State08 | 10x[0 - 255] | 0 | 255 | - | - | - | 80 | 1 | - | R | ECM
$F188 | - | Configuration File Reference Link | Ctx_conf_id[0] Ctx_conf_id[1] Ctx_conf_id[2] Ctx_conf_id[3] Ctx_conf_id[4] Ctx_conf_id[5] Ctx_conf_id[6] Ctx_conf_id[7] Ctx_conf_id[8] Ctx_conf_id[9] | State08 | 10x[0 - 255] | 0 | 255 | - | - | - | 80 | 1 | - | R | ECM
$F18A | Identifiant du fournisseur du système | System supplier ID | Vtx_boot_sys_supl_id[0] Vtx_boot_sys_supl_id[1] Vtx_boot_sys_supl_id[2] … Vtx_boot_sys_supl_id[63] | State08 | 64x[0 - 255] | 0 | 255 | - | - | - | 512 | 1 | - | R | ECM
$F18C | Octets 0 à 19 du numéro de série du calculateur | Data Bytes 0 to 19 of ECU Serial Number | Vxx_ecu_nr_1 Vxx_ecu_nr_2 Vxx_ecu_nr_3 Vxx_ecu_nr_4 Vxx_ecu_nr_5 Vxx_ecu_nr_6 Vxx_ecu_nr_7 Vxx_ecu_nr_8 Vxx_ecu_nr_9 Vxx_ecu_nr_10 Vxx_ecu_nr_11 Vxx_ecu_nr_12 Vxx_ecu_nr_13 Vxx_ecu_nr_14 Vxx_ecu_nr_15 Vxx_ecu_nr_16 Vxx_ecu_nr_17 Vxx_ecu_nr_18 Vxx_ecu_nr_19 Vxx_ecu_nr_20 | state08 | 20x[0 - 255] | - | - | - | - | - | 160 | 1 | - | R | ECM
$F190 | Valeur du VIN | Value of VIN | Vtx_vin_crc_data[0] Vtx_vin_crc_data[1] Vtx_vin_crc_data[2] Vtx_vin_crc_data[3] Vtx_vin_crc_data[4] Vtx_vin_crc_data[5] Vtx_vin_crc_data[6] Vtx_vin_crc_data[7] Vtx_vin_crc_data[8] Vtx_vin_crc_data[9] Vtx_vin_crc_data[10] Vtx_vin_crc_data[11] Vtx_vin_crc_data[12] Vtx_vin_crc_data[13] Vtx_vin_crc_data[14] Vtx_vin_crc_data[15] Vtx_vin_crc_data[16] | State08 | 17 x [0 - 255] | - | - | - | - | - | 136 | 1 | - | RW_SA | ECM | LM50 IS110794 - addition of number of calls for conversion function
$F191 | Numéro Hardware (10 caractères) | Hardware Part Number (10 characters) | Vxx_hw_nr_1 Vxx_hw_nr_2 Vxx_hw_nr_3 Vxx_hw_nr_4 Vxx_hw_nr_5 Vxx_hw_nr_6 Vxx_hw_nr_7 Vxx_hw_nr_8 Vxx_hw_nr_9 Vxx_hw_nr_10 | State08 | 10x[0 - 255] | - | - | - | - | - | 80 | 1 | - | R | ECM
$F194 | Numéro de software ECU fournissseur | systemSupplierECUSoftwareNumber | Ctx_uds_prog_nr[0] Ctx_uds_prog_nr[1] Ctx_uds_prog_nr[2] Ctx_uds_prog_nr[3] Ctx_uds_prog_nr[4] Ctx_uds_prog_nr[5] Ctx_uds_prog_nr[6] Ctx_uds_prog_nr[7] Ctx_uds_prog_nr[8] Ctx_uds_prog_nr[9] Ctx_uds_prog_nr[10] Ctx_uds_prog_nr[11] Ctx_uds_prog_nr[12] Ctx_uds_prog_nr[13] Ctx_uds_prog_nr[14] Ctx_uds_prog_nr[15] Ctx_uds_prog_nr[16] Ctx_uds_prog_nr[17] Ctx_uds_prog_nr[18] Ctx_uds_prog_nr[19] Ctx_uds_prog_nr[20] Ctx_uds_prog_nr[21] Ctx_uds_prog_nr[22] Ctx_uds_prog_nr[23] Ctx_uds_prog_nr[24] Ctx_uds_prog_nr[25] Ctx_uds_prog_nr[26] Ctx_uds_prog_nr[27] Ctx_uds_prog_nr[28] Ctx_uds_prog_nr[29] Ctx_uds_prog_nr[30] Ctx_uds_prog_nr[31] | State08 | 32x[0 - 255] | - | - | - | - | - | 256 | 1 | - | R | ECM
$F195 | Numéro de version du software ECU fournisseur | systemSupplierECUSoftwareVersionNumber | Ctx_uds_vers_nr[0] Ctx_uds_vers_nr[1] Ctx_uds_vers_nr[2] Ctx_uds_vers_nr[3] Ctx_uds_vers_nr[4] Ctx_uds_vers_nr[5] Ctx_uds_vers_nr[6] Ctx_uds_vers_nr[7] Ctx_uds_vers_nr[8] Ctx_uds_vers_nr[9] Ctx_uds_vers_nr[10] Ctx_uds_vers_nr[11] Ctx_uds_vers_nr[12] Ctx_uds_vers_nr[13] Ctx_uds_vers_nr[14] Ctx_uds_vers_nr[15] Ctx_uds_vers_nr[16] Ctx_uds_vers_nr[17] Ctx_uds_vers_nr[18] Ctx_uds_vers_nr[19] Ctx_uds_vers_nr[20] Ctx_uds_vers_nr[21] Ctx_uds_vers_nr[22] Ctx_uds_vers_nr[23] Ctx_uds_vers_nr[24] Ctx_uds_vers_nr[25] Ctx_uds_vers_nr[26] Ctx_uds_vers_nr[27] Ctx_uds_vers_nr[28] Ctx_uds_vers_nr[29] Ctx_uds_vers_nr[30] Ctx_uds_vers_nr[31] | State08 | 32x[0 - 255] | - | - | - | - | - | 256 | 1 | - | R | ECM
$F196 | Numéro d'homologation | exhaustRegulationorTypeApprovalNumber | Cxx_obd_cert_nr1 Cxx_obd_cert_nr2 Cxx_obd_cert_nr3 Cxx_obd_cert_nr4 Cxx_obd_cert_nr5 Cxx_obd_cert_nr6 Cxx_obd_cert_nr7 Cxx_obd_cert_nr8 Cxx_obd_cert_nr9 Cxx_obd_cert_nr10 | State08 | 10x[0 - 255] | - | - | - | - | - | 80 | 1 | - | R | ECM
$F197 | Nom du système ou type du moteur | systemNameorEngineType | Cxx_obd_ecu_name_1 Cxx_obd_ecu_name_2 Cxx_obd_ecu_name_3 Cxx_obd_ecu_name_4 Cxx_obd_ecu_name_5 Cxx_obd_ecu_name_6 Cxx_obd_ecu_name_7 Cxx_obd_ecu_name_8 Cxx_obd_ecu_name_9 Cxx_obd_ecu_name_10 Cxx_obd_ecu_name_11 Cxx_obd_ecu_name_12 Cxx_obd_ecu_name_13 Cxx_obd_ecu_name_14 Cxx_obd_ecu_name_15 Cxx_obd_ecu_name_16 Cxx_obd_ecu_name_17 Cxx_obd_ecu_name_18 Cxx_obd_ecu_name_19 Cxx_obd_ecu_name_20 | State08 | 20x[0 - 255] | - | - | - | - | - | 160 | 1 | - | R | ECM
$F1A0 | VDIAG | VDIAG | Cxx_diag_nr | State08 | [0 - 255] | - | - | - | - | - | 8 | 1 | - | R | ECM
$F1A1 | Spare Part Number Vehicule Nissan | Nissan vehicle Spare Part Number | Vxx_boot_nis_vh_spre_prt_nr_0 Vxx_boot_nis_vh_spre_prt_nr_1 Vxx_boot_nis_vh_spre_prt_nr_2 Vxx_boot_nis_vh_spre_prt_nr_3 Vxx_boot_nis_vh_spre_prt_nr_4 Vxx_boot_nis_vh_spre_prt_nr_5 Vxx_boot_nis_vh_spre_prt_nr_6 Vxx_boot_nis_vh_spre_prt_nr_7 Vxx_boot_nis_vh_spre_prt_nr_8 Vxx_boot_nis_vh_spre_prt_nr_9 | State08 | 10x[0 - 255] | 0 | 255 | - | - | - | 80 | 1 | - | R | ECM
$F1A2 | - | Configuration file reference information written for Nissan vehicles in plant | Vtx_conf_file_id[0] Vtx_conf_file_id[1] Vtx_conf_file_id[2] Vtx_conf_file_id[3] Vtx_conf_file_id[4] Vtx_conf_file_id[5] Vtx_conf_file_id[6] Vtx_conf_file_id[7] Vtx_conf_file_id[8] Vtx_conf_file_id[9] | State08 | 10 x [0 - 255] | 0 | 255 | - | - | wu | 80 | 1 | - | RW | ECM | LM50 IS110794 - addition of number of calls for conversion function
$F400 | DIDs supportés dans la plage [$F401 - $F420] | DIDs supported in range [$F401 - $F420] | Supplier | State32 | [0 - 4294967295] | - | - | - | - | - | 32 | 1 | each bit informs of a Data Identifier availability 0:not supported 1:supported | R | ECM & TCU
$F401 | Nombre de DTCs stockés et état de la MIL Support et résultat des diagnostics OBD continus Support des diagnostics OBD non-continus Résultat des diagnostics OBD non-continus | Number of DTC and MIL lamp Status On-board diagnostic evaluation and Continuous monitoring tests Supported tests run at least once per trip Status of tests run at least once per trip | Vxx_pid_01h_a Vxx_pid_01h_b Vxx_pid_01h_c Vxx_pid_01h_d | State08 State08 State08 State08 | [0 - 255] [0 - 255] [0 - 255] [0 - 255] |  |  | - - - - | - - - - | - - - - | 32 | 1 1 1 1 | - | R | ECM
$F403 | $01 - Etat de la boucle de richesse | $01 - Fuel system status | Vxx_pid_03h_a Vxx_pid_03h_b | State08 State08 | [0 - 255] [0 - 255] |  |  | - - | - - | - - | 8 8 | 1 1 | - | R | ECM (gasoline)
$F404 | $01 - Valeur de la charge calculée | $01 - Calculated LOAD value | Vxx_pid_04h | Percentage - High Res 2 | [0 - 100] |  |  | - | - | % | 8 | 0.39216 | - | R | ECM
$F405 | $01 - Température du liquide de refroidissement | $01 - Engine coolant temperature | Vxx_pid_05h | Temperature Offset | [-40 - 215] |  |  | - | - | °C | 8 | 1 | - | R | ECM & TCU
$F406 | $01 - Facteur correctif temps injection | $01 - Short Term Fuel Trim – Bank 1 | Vxx_pid_06h | Percentage - High Res offset 3 | [-100 - 99,21875] |  |  | - | - | % | 8 | 0.78125 | - | R | ECM (gasoline)
$F407 | $01 - Facteur correctif temps injection | $01 - Long Term Fuel Trim – Bank 1 | Vxx_pid_07h | Percentage - High Res offset 3 | [-100 - 99,21875] |  |  | - | - | % | 8 | 0.78125 | - | R | ECM (gasoline)
$F40A | $01 - Pression Carburant (Jauge) | $01 - Fuel Pressure (Gauge) | Vxx_pid_0ah | Pressure 7 | [0 - 765] |  |  | - | - | #N/A | #N/A | #N/A | - | R | ECM
$F40B | $01 - Pression absolue dans le collecteur d'admission | $01 - Intake Manifold Absolute Pressure | Vxx_pid_0bh | Pressure 13 | [0 - 2550] |  |  | - | - | kPa | 8 | 10 | - | R | ECM
$F40C | $01 - Régime moteur | $01 - Engine RPM | Vxx_pid_0ch | Engine speed | [0 - 16383,75] |  |  | - | - | rpm | 16 | 0.25 | - | R | ECM & TCU
$F40D | $01 - Vitesse véhicule | $01 - Vehicle speed sensor | Vxx_pid_0dh | Speed 1 | [0 - 255] |  |  | - | - | km/h | 8 | 1 | - | R | ECM & TCU
$F40E | $01 - Temps d'avance à l'allumage pour le cylindre 1 | $01 - Ignition timing advance for cylinder 1 | Vxx_pid_0eh | Ratio offset | [-64 - 63,5] |  |  | - | - | - | 8 | 0.5 | - | R | ECM (gasoline)
$F40F | $01 - Température d'air à l'admission | $01 - Intake Air Temperature | Vxx_pid_0fh | Temperature Offset | [-40 - 215] |  |  | - | - | °C | 8 | 1 | - | R | ECM
$F411 | $01 - Position absolue du volet d'air | $01 - Absolute throttle position | Vxx_pid_11h | Percentage - High Res 2 | [0 - 100] |  |  | - | - | % | #N/A | #N/A | - | R | ECM
$F413 | $01 - Position des sondes à Oxygène | $01 - Location of oxygen sensors | Vxx_pid_13h | State08 | [0 - 255] |  |  | - | - | - | 8 | 1 | - | R | ECM
$F414 | $01 - Facteur correctif temps injection | $01 - Oxygen sensor output voltage and short term fuel trim | Vxx_pid_14h_a Vxx_pid_14h_b | Voltage Res 3 Percentage - Res10 | [0 - 1.275] [-100 - 99.21875] |  |  | - - | - - | V % | 16 | 0.005 0.78125 | - | R | ECM (gasoline)
$F415 | $01 - Facteur correctif temps injection | $01 - Oxygen sensor output voltage and short term fuel trim | Vxx_pid_15h_a Returns FFh | Voltage Res 3 - | [0 - 1.275] - |  |  | - - | - - | V - | 16 | 0.005 - | - | R | ECM (gasoline)
$F41C | $01 - Norme OBD pour laquelle le véhicule a été produit | $01 - OBD requirements to wich vehicle is designed | Vxx_pid_1ch | State08 | [0 - 255] |  |  | - | - | - | 8 | 1 | - | R | ECM & TCU
$F41E | $01 - Etat de l'entrée auxiliaire | $01 - Auxiliary Input Status | Vxx_pid_1eh | State08 | [0 - 255] |  |  | - | - | - | 8 | 1 | - | R | ECM
$F41F | $01 - Temps de démarrage moteur | $01 - Time Since Engine Start | Vxx_pid_1fh | Time - Long | #N/A |  |  | - | - | s | 16 | 1 | - | R | ECM
$F420 | DIDs supportés dans la plage [$F421 - $F440] | DIDs supported in range [$F421 - $F440] | Supplier | State32 | [0 - 4294967295] | - | - | - | - | - | 32 | 1 | each bit informs of a Data Identifier availability 0:not supported 1:supported | R | ECM & TCU
$F421 | $01 - Kilométrage parcouru avec la MIL allumée | $01 - Distance travelled while MIL is activated | Vxx_pid_21h | Distance - Middle | [0 - 65535] |  |  | - | - | km | 16 | 1 | - | R | ECM & TCU
$F422 | $01 - Pression relative du carburant à l'admission | $01 - Fuel Pressure relative to manifold vacuum | Vxx_pid_22h | Pressure 8 | #N/A |  |  | - | - | kPa | 16 | 0.079011 | - | R | ECM
$F423 | $01 - Pression rail carburant | $01 - Fuel rail pressure | Vxx_pid_23h | Pressure High 2 | #N/A |  |  | - | - | kPa | 16 | 10 | - | R | ECM
$F424 | $01 - Sonde à oxygène amont | $01 - Oxygen sensor monitoring | Vxx_pid_24h_ab Vxx_pid_24h_cd | Ratio 6 Voltage High Res | [0 - 1.99996948242187] [0 - 7.99527] |  |  | - - | - - | - V | 32 | 0.0000305 0.000122 | - | R | ECM (diesel)
$F42E | $01 - Commande de la Purge par Evaporation | $01 - Commanded Evaporative Purge | Vxx_pid_2eh | Percentage - High Res 2 | [0 - 100] |  |  | - | - | % | 8 | 0.39216 | - | R | ECM
$F42F | $01 - Niveau d'Entrée de Carburant | $01 - Fuel Level Input | Vxx_pid_2fh | Percentage - High Res 2 | [0 - 100] |  |  | - | - | % | 8 | 0.39216 | - | R | ECM
$F430 | $01 - Nombre de Warm up depuis le dernier effacement | $01 - Number of warm-ups since diagnostic trouble codes cleared | Vxx_pid_30h | State08 | [0 - 255] |  |  | - | - | - | 8 | 1 | - | R | ECM & TCU
$F431 | $01 - Kilométrage parcouru depuis le dernier effacement | $01 - Distance travelled since diagnostic trouble codes cleared | Vxx_pid_31h | Distance - Middle | #N/A |  |  | - | - | km | 16 | 1 | - | R | ECM & TCU
$F433 | $01 - Pression atmosphérique | $01 - Barometric Pressure | Vxx_pid_33h | Pressure | #N/A |  |  | - | - | kPa | 8 | 1 | - | R | ECM
$F434 |  | $01 - Oxygen Sensor (Equivalence Ratio / current) | Vxx_pid_34h_ab Vxx_pid_34h_cd | Ratio 6 Current 11 | [0 - 1,99996948242187] [-128 - 127,9921875] |  |  |  |  | wu | 16 16 | 3,05176E-05 0,00390625 | - | R | ECM
$F43C | $01 - Temperature du Catalyseur Banc 1, Capteur 1 | $01 - Catalyst Temperature Bank 1, Sensor 1 | Vxx_pid_3ch | Temperature3 | #N/A |  |  | - | - | °C | 16 | 0.1 | - | R | ECM
$F43E | $01 - Temperature du Catalyseur Banc 1, Capteur 2 | $01 - Catalyst Temperature Bank 1, Sensor 2 | Vxx_pid_3eh | Temperature3 | #N/A |  |  | - | - | °C | 16 | 0.1 | - | R | ECM
$F440 | DIDs supportés dans la plage [$F441 - $F460] | DIDs supported in range [$F441 - $F460] | Supplier | State32 | [0 - 4294967295] | - | - | - | - | - | 32 | 1 | each bit informs of a Data Identifier availability 0:not supported 1:supported | R | ECM
$F441 | Data Byte A: Réservé ISO/SAE Data Byte B: Support et résultat des diagnostics OBD continus Data Byte C: Diagnostics supportés Data Byte D: Diagnostics effectués sur le cycle en cours | Data Byte A: ISO/SAE Reserved Data Byte B On-board diagnostic evaluation and Continuous monitoring tests this monitoring cycle Data Byte C Supported enable tests Data Byte D Completion of tests this monitoring cycle | Vxx_pid_41h_a Vxx_pid_41h_b Vxx_pid_41h_c Vxx_pid_41h_d | State08 State08 State08 State08 | [0 - 255] [0 - 255] [0 - 255] [0 - 255] |  |  | - - - - | - - - - | - - - - | 32 | 1 1 1 1 | - | R | ECM
$F442 | $01 - Module de Surveillance de la Tension | $01 - Control module voltage | Vxx_pid_42h | Voltage | [0 - 65,535] |  |  | - | - | V | 16 | 0.001 | - | R | ECM
$F443 | $01 - Valeur Absolue de la Charge | $01 - Absolute Load Value | Vxx_pid_43h | Percentage - Res18 | [0 - 25700] |  |  | - | - | % | 16 | 0.39216 | - | R | ECM
$F444 | $01 - Commande du Rapport des équivalents Carburant/Air | $01 - Fuel/Air Commanded Equivalence Ratio | Vxx_pid_44h | Ratio 10 | [0 - 2] |  |  | - | - | % | 16 | 3.0518e-05 | - | R | ECM
$F445 | $01 - Position Relative du Clapet | $01 - Relative Throttle Position | Vxx_pid_45h | Percentage - High Res 2 | [0 - 100] |  |  | - | - | % | 8 | 0.39216 | - | R | ECM
$F446 | $01 - Température de l'air ambiant (même graduation comme IAT - $0F) | $01 - Ambient air temperature (same scaling as IAT - $0F) | Vxx_pid_46h | Temperature Offset | [-40 - 215] |  |  | - | - | °C | 8 | 1 | - | R | ECM
$F447 | $01 - Position absolue du clapet B | $01 - Absolute Throttle Position B | Vxx_pid_47h | Percentage - High Res 2 | [0 - 100] |  |  | - | - | % | 8 | 0.39216 | - | R | ECM
$F449 | $01 - Position absolue du clapet D | $01 - Absolute Throttle Position D | Vxx_pid_49h | Percentage - High Res 2 | #N/A |  |  | - | - | #N/A | #N/A | #N/A | - | R | ECM
$F44A | $01 - Position absolue du clapet E | $01 - Absolute Throttle Position E | Vxx_pid_4ah | Percentage - High Res 2 | #N/A |  |  | - | - | #N/A | #N/A | #N/A | - | R | ECM
$F44C | $01 - Commande du contrôle d'activation du clapet | $01 - Commanded Throttle Actuator Control | Vxx_pid_4ch | Percentage - High Res 2 | #N/A |  |  | - | - | #N/A | #N/A | #N/A | - | R | ECM
$F44F | $01 -Test Externe sur l'Equipment et la Configuration pour l'Information #1 | $01 - External Test Equipment Configuration Information #1 | Returns 00h Returns 00h Returns 00h Returns FFh | - - - - | - - - - |  |  | - - - - | - - - - | - - - - | 32 | - - - - | - | R | ECM
$F451 |  | $01 - Type of fuel currently being utilized by the vehicle | Vxx_pid_51h | Counter08 | [0 - 255] |  |  | - | - | - | 8 | 1 | - | R | ECM
$F452 |  | $01 - alcohol fuel percentage | Vxx_pid_52h | Percentage - High Res 2 | [0 - 100] | - | - | - | - | % | 8 | 0.39216 | - | R | ECM
$F453 | $01 - Système de pression totale d'évaporation | $01 - Absolute Evap System Vapor Pressure | Vxx_pid_53h | Pressure 12 | #N/A |  |  | - | - | #N/A | #N/A | #N/A | - | R | ECM
$F455 |  | $01 - Short term secondary O2 sensor fuel trim | Vxx_pid_55h | percentage - Res10 | [-100 - 99,21875] | - | - | - | - | % | 8 | 0.78125 | - | R | ECM
$F456 |  | $01 - Long term secondary O2 sensor fuel trim | Vxx_pid_56h | percentage - Res10 | [-100 - 99,21875] | - | - | - | - | % | 8 | 0.78125 | - | R | ECM
$F459 |  | $01 - Fuel Rail Pressure (absolute) | Vxx_pid_59h | Pressure High 2 | [0 - 655350] |  |  |  |  | kPa | 16 | 10 |  | R | ECM
$F45C | - | $01 - Engine Oil Temperature | Vxx_pid_5ch | Temperature Offset | [-40 - 215] |  |  | - | - | °C | 8 | 1 | - | R | ECM
$F45D | - | $01 - Fuel Injection Timing | Vxx_pid_5dh | Fuel Timing | [-210 - 301,9921875] |  |  | - | - | - | 16 | 0.0078125 | - | R | ECM
$F460 | DIDs supportés dans la plage [$F461 - $F480] | DIDs supported in range [$F461 - $F480] | Supplier | State32 | [0 - 4294967295] | - | - | - | - | - | 32 | 1 | each bit informs of a Data Identifier availability 0:not supported 1:supported | R | ECM
$F461 | - | $01 - Driver's Demand Engine - Percent Torque | Vxx_pid_61h | Percentage - Res19 | [-125 - 130] |  |  | - | - | % | 8 | 1 | - | R | ECM
$F462 | - | $01 - Actual Engine - Percent Torque | Vxx_pid_62h | Percentage - Res19 | [-125 - 130] |  |  | - | - | % | 8 | 1 | - | R | ECM
$F463 | - | $01 - Engine Reference Torque | Vxx_pid_63h | Torque 3 | [0 - 65535] |  |  | - | - | N.m | 16 | 1 | - | R | ECM
$F465 |  | $01 - Glow plug lamp status | Vxx_pid_65h_a Vxx_pid_65h_b | Carrier08 Carrier08 | [0 - 255] [0 - 255] |  |  |  |  | wu | 8 | 1 |  | R | ECM
$F467 |  | $01 - Coolant sensor in the low temperature circuit | Vxx_pid_67h_a Vxx_pid_67h_b Vxx_pid_67h_c | Carrier08 Temperature Offset Temperature Offset | [0 - 255] [-40 - 215] [-40 - 215] |  |  | - | - | wu °C °C | 8 8 8 | 1 1 1 | - | R | ECM
$F468 |  | $01 - Intake air temperature sensor | Vxx_pid_68h_a Vxx_pid_68h_b Vxx_pid_68h_c Vxx_pid_68h_d Vxx_pid_68h_e Vxx_pid_68h_f Vxx_pid_68h_g | Carrier08 Temperature Offset Temperature Offset Temperature Offset Temperature Offset Temperature Offset Temperature Offset | [0 - 255] [-40 - 215] [-40 - 215] [-40 - 215] [-40 - 215] [-40 - 215] [-40 - 215] | - | - | - | - | wu °C °C °C °C °C °C | 56 | 1 |  | R | ECM
$F46C |  | $01 - Commanded Throttle Actuator Control and Relative Throttle Position | Vxx_pid_6ch_a Vxx_pid_6ch_b Vxx_pid_6ch_c Vxx_pid_6ch_d Vxx_pid_6ch_e | State08 Percentage - High Res 2 Percentage - High Res 2 Percentage - High Res 2 Percentage - High Res 2 | [0 - 255] [0 - 100] [0 - 100] [0 - 100] [0 - 100] |  |  |  |  | wu % % % % | 40 | 1 0.39215686274509 0.39215686274509 0.39215686274509 0.39215686274509 |  | R | ECM
$F46D | - | $01 - Fuel Pressure Control System | Vxx_pid_6dh_a Vxx_pid_6dh_bc Vxx_pid_6dh_de Vxx_pid_6dh_f Vxx_pid_6dh_gh Vxx_pid_6dh_ij Vxx_pid_6dh_k | State08 Pressure High 2 Pressure High 2 Temperature Offset Pressure High 2 Pressure High 2 Temperature Offset | [0 - 255] [0 - 655350] [0 - 655350] [-40 - 215] [0 - 655350] [0 - 655350] [-40 - 215] |  |  | - - - - - - - | - - - - - - - | - kPa kPa °C kPa kPa kPa | 8 16 16 8 16 16 8 | 1 10 10 1 10 10 1 | - | R | ECM
$F470 | - | $01 - Boost Pressure Control | Vxx_pid_70h_a Vxx_pid_70h_bc Vxx_pid_70h_de Vxx_pid_70h_fg Vxx_pid_70h_hi Vxx_pid_70h_j | State08 Pressure 9 Pressure 9 Pressure 9 Pressure 9 State08 | [0 - 255] [0 - 2047.96875] [0 - 2047.96875] [0 - 2047.96875] [0 - 2047.96875] [0 - 255] |  |  | - - - - - - | - - - - - - | - kPa kPa kPa kPa - | 8 16 16 16 16 8 | 1 0.03125 0.03125 0.03125 0.03125 1 | - | R | ECM
$F472 |  | $01 - Wastegate Control | Vxx_pid_72h_a Vxx_pid_72h_b Vxx_pid_72h_c Vxx_pid_72h_d Vxx_pid_72h_e | Carrier08 Percentage - High Res 2 Percentage - High Res 2 Percentage - High Res 2 Percentage - High Res 2 | [0 - 255] [0 - 100] [0 - 100] [0 - 100] [0 - 100] | - | - | - | - | wu % % % % | 40 | 1 0,39215 0,39215 0,39215 0,39215 |  | R | ECM
$F480 | DIDs supportés dans la plage [$F481 - $F4A0] | DIDs supported in range [$F481 - $F4A0] | Supplier | State32 | [0 - 4294967295] | - | - | - | - | - | 32 | 1 | each bit informs of a Data Identifier availability 0:not supported 1:supported | R | ECM
$F487 |  | $01 - Intake manifold absolute pressure | Vxx_pid_87h_a Vxx_pid_87h_bc Vxx_pid_87h_de | Carrier08 Pressure 9 Pressure 9 | [0 - 255] [0 - 2047,96875] [0 - 2047,96875] | - | - | - | - | wu kpa kpa | 8 16 16 | 1 0,03125 0,03125 | - | R | ECM
$F48B | $01 - Etat du Post-traitement Diesel | $01- Diesel Aftertreatment Status | Vxx_pid_8bh_a Vxx_pid_8bh_b Vxx_pid_8bh_c Vxx_pid_8bh_de Vxx_pid_8bh_fg | State08 State08 Percentage - High Res 2 Time minute 2 Distance - Middle | [0 - 255] [0 - 255] [0 - 100] [0 - 65535] [0 - 65535] |  |  | - - - - - | - - - - - | - - % min km | 56 | 1 1 0.392156862745098 1 1 | - | R | ECM
$F48E |  | $01 - Engine Friction - Percent Torque | Vxx_pid_8eh | Percentage - Res19 | [-125 - 130] |  |  |  |  | % | 8 | 1 |  | R | ECM
$F49D |  | $01 - Engine Fuel Rate (except fuel injected directly into the after treatment system) | Vxx_pid_9dh_ab Vxx_pid_9dh_cd | Air flow02 Air flow02 | [0 - 1310,7] [0 - 1310,7] | - | - | - | - | g/s g/s | 16 16 | 0,02 0,02 | - | R | ECM
$F49E |  | $01 - Engine Exhaust Flow Rate | Vxx_pid_9eh | Mass flow04 | [0 - 13107] |  |  |  |  | kg/h | 16 | 0.2 |  | R | ECM
$F49F |  | $01 - Fuel System of Percentage Use | Vxx_pid_9fh_a Vxx_pid_9fh_b Vxx_pid_9fh_c Vxx_pid_9fh_d Vxx_pid_9fh_e Vxx_pid_9fh_f Vxx_pid_9fh_g Vxx_pid_9fh_h Vxx_pid_9fh_i | State08 Percentage - High Res 2 Percentage - High Res 2 Percentage - High Res 2 Percentage - High Res 2 Percentage - High Res 2 Percentage - High Res 2 Percentage - High Res 2 Percentage - High Res 2 | [0 - 255] [0 - 100] [0 - 100] [0 - 100] [0 - 100] [0 - 100] [0 - 100] [0 - 100] [0 - 100] |  |  |  |  | wu % % % % % % % % | 8 8 8 8 8 8 8 8 8 | 1 0,392156862745098 0,392156862745098 0,392156862745098 0,392156862745098 0,392156862745098 0,392156862745098 0,392156862745098 0,392156862745098 0,392156862745098 |  | R | ECM
$F4A0 | DIDs supportés dans la plage [$F601 - $F620] | DIDs supported in range [$F4A1 - $F4C0] | Supplier | State32 | [0 - 4294967295] | - | - | - | - | - | 32 | 1 | each bit informs of a Data Identifier availability 0:not supported 1:supported | R | ECM
$F4A2 |  | $01 - cylinder fuel rate | Vxx_pid_a2h | Mass flow03 | [0 - 2047,96875] | - | - | - | - | mg/strk | 16 | 0.03125 | - | R | ECM
$F4A4 |  | $01 - Transmission Actual Gear for OBD (On Board Diagnostic) | Vxx_pid_a4h_a Vxx_pid_a4h_b Returns 0000h | State08 State08 - | [0 - 255] [0 - 255] - |  |  |  |  | wu wu - | 8 8 - | 1 1 - | - | R | ECM
$F4A6 |  | $01 - Vehicle distance data | Vxx_pid_a6h | Distance9 | [-214748364,8 - 214748364,75] |  |  |  |  | km | 32 | 0.1 |  | R | ECM
$F600 | DIDs supportés dans la plage [$F601 - $F620] | DIDs supported in range [$F601 - $F620] | Supplier | State32 | [0 - 4294967295] | - | - | - | - | - | 32 | 1 | each bit informs of a Data Identifier availability 0:not supported 1:supported | R | ECM
$F601 | $06 - Diagnostic capteur oxygène amont | $06 - Downstream Oxygen sensor diagnostic | Oxygen Sensor Monitor Bank 1 - Sensor 1 TID | Refer to the specification a_dg_dgt_dat_msgs06x_xxx_xx_x_a | [9 empty] | R | ECM (gasoline)
$F602 | $06 - Diagnostic capteur oxygène aval | $06 - Upstream Oxygen sensor diagnostic | Oxygen Sensor Monitor Bank 1 - Sensor 2 TID | Refer to the specification a_dg_dgt_dat_msgs06x_xxx_xx_x_a | [9 empty] | R | ECM (gasoline)
$F620 | DIDs supportés dans la plage [$F621 - $F640] | DIDs supported in range [$F621 - $F640] | Supplier | State32 | [0 - 4294967295] | - | - | - | - | - | 32 | 1 | each bit informs of a Data Identifier availability 0:not supported 1:supported | R | ECM
$F621 | $06 - Diagnostic catalyseur | $06 - Catalyst diagnostic | Catalyst Monitor Bank 1 TID Diesel Catalyst diagnostic TID | Refer to the specification a_dg_dgt_dat_msgs06x_xxx_xx_x_a | [9 empty] | R | ECM (gasoline)
$F635 | $06 - Diagnostic du calage de variable des soupapes | $06 - VVT Diagnostic | VVT Monitor Bank 1 | Refer to the specification a_dg_dgt_dat_msgs06x_xxx_xx_x_a | [9 empty] | R | ECM (gasoline)
$F63D | - | $06 - Purge flow Monitor | Purge Flow Monitor TID | Refer to the specification a_dg_dgt_dat_msgs06x_xxx_xx_x_a | [9 empty] | R | ECM (gasoline)
$F640 | DIDs supportés dans la plage [$F641- $F660] | DIDs supported in range [$F641- $F660] | Supplier | State32 | [0 - 4294967295] | - | - | - | - | - | 32 | 1 | each bit informs of a Data Identifier availability 0:not supported 1:supported | R | ECM
$F641 | $06 - Diagnostique chauffage sonde amont | $06 - Downstream Oxygen sensor heater monitoring | Downstream Oxygen sensor heater monitoring TID | Refer to the specification a_dg_dgt_dat_msgs06x_xxx_xx_x_a | [9 empty] | R | ECM (gasoline)
$F642 | $06 - Diagnostique chauffage sonde aval | $06 - Upstream Oxygen sensor heater monitoring | Upstream Oxygen sensor heater monitoring TID | Refer to the specification a_dg_dgt_dat_msgs06x_xxx_xx_x_a | [9 empty] | R | ECM (gasoline)
$F660 | DIDs supportés dans la plage [$F661- $F680] | DIDs supported in range [$F661- $F680] | Supplier | State32 | [0 - 4294967295] | - | - | - | - | - | 32 | 1 | each bit informs of a Data Identifier availability 0:not supported 1:supported | R | ECM
$F680 | DIDs supportés dans la plage [$F681- $F6A0] | DIDs supported in range [$F681- $F6A0] | Supplier | State32 | [0 - 4294967295] | - | - | - | - | - | 32 | 1 | each bit informs of a Data Identifier availability 0:not supported 1:supported | R | ECM
$F681 | $06 - Diagnostic système d'alimentation en carburant | $06 - Fuel system diagnostic | Fuel System Monitor TID (New Fuel System Monitor Bank 1 OR Fuel System Monitor Bank 1 TID) | Refer to the specification a_dg_dgt_dat_msgs06x_xxx_xx_x_a | [9 empty] | R | ECM (gasoline)
$F685 | $06 - Diagnostic de la régulation de suralimentation | $06 - Turbocharger Monitor diagnostic | Turbocharger Monitor Bank1 | Refer to the specification a_dg_dgt_dat_msgs06x_xxx_xx_x_a | [9 empty] | R | ECM
$F6A0 | DIDs supportés dans la plage [$F6A1- $F6C0] | DIDs supported in range [$F6A1- $F6C0] | Supplier | State32 | [0 - 4294967295] | - | - | - | - | - | 32 | 1 | each bit informs of a Data Identifier availability 0:not supported 1:supported | R | ECM
$F6A1 | $06 - Diagnostic ratés d'allumage | $06 - Misfire diagnostic | Misfire Monitor General Data TID | Refer to the specification a_dg_dgt_dat_msgs06x_xxx_xx_x_a | [9 empty] | R | ECM (gasoline)
$F6B2 |  | $06 - GPF Monitor | GPF Monitor | Refer to the specification a_dg_dgt_dat_msgs06x_xxx_xx_x_a | [9 empty] | R | ECM
$F6C0 | DIDs supportés dans la plage [$F6C1- $F6E0] | DIDs supported in range [$F6C1- $F6E0] | Supplier | State32 | [0 - 4294967295] | - | - | - | - | - | 32 | 1 | each bit informs of a Data Identifier availability 0:not supported 1:supported | R | ECM
$F6E0 | DIDs supportés dans la plage [$F6E1- $F6FF] | DIDs supported in range [$F6E1- $F700] | Supplier | State32 | [0 - 4294967295] | - | - | - | - | - | 32 | 1 | each bit informs of a Data Identifier availability 0:not supported 1:supported | R | ECM
$F6E5 | $06 - Diagnostic de la régulation de température d'eau moteur | $06 - Engine Coolant Temperature Monitor diagnostic | Engine Coolant Temperature Monitor Monitor | Refer to the specification a_dg_dgt_dat_msgs06x_xxx_xx_x_a | [9 empty] | R | ECM
$F800 | DIDs supportés dans la plage [$F801 - $F820] | DIDs supported in range [$F801 - $F820] | Supplier | State32 | [0 - 4294967295] | - | - | - | - | - | 32 | 1 | each bit informs of a Data Identifier availability 0:not supported 1:supported | R | 1
$F802 | $09 - Numéro d'identification véhicule | $09 - Vehicle identification number | Vtx_vin_crc_data[0] OR Vxx_lpg_ecu_vin_1 Vtx_vin_crc_data[1] OR Vxx_lpg_ecu_vin_2 Vtx_vin_crc_data[2] OR Vxx_lpg_ecu_vin_3 Vtx_vin_crc_data[3] OR Vxx_lpg_ecu_vin_4 Vtx_vin_crc_data[4] OR Vxx_lpg_ecu_vin_5 Vtx_vin_crc_data[5] OR Vxx_lpg_ecu_vin_6 Vtx_vin_crc_data[6] OR Vxx_lpg_ecu_vin_7 Vtx_vin_crc_data[7] OR Vxx_lpg_ecu_vin_8 Vtx_vin_crc_data[8] OR Vxx_lpg_ecu_vin_9 Vtx_vin_crc_data[9] OR Vxx_lpg_ecu_vin_10 Vtx_vin_crc_data[10] OR Vxx_lpg_ecu_vin_11 Vtx_vin_crc_data[11] OR Vxx_lpg_ecu_vin_12 Vtx_vin_crc_data[12] OR Vxx_lpg_ecu_vin_13 Vtx_vin_crc_data[13] OR Vxx_lpg_ecu_vin_14 Vtx_vin_crc_data[14] OR Vxx_lpg_ecu_vin_15 Vtx_vin_crc_data[15] OR Vxx_lpg_ecu_vin_16 Vtx_vin_crc_data[16] OR Vxx_lpg_ecu_vin_17 | Refer to the specification a_dg_dgt_dat_msgs09x_xxx_xx_x_a | [9 empty] | R | ECM
$F804 | $09 - Identification de calibration OBD | $09 - OBD calibration identifications | Cxx_c_id1 OR Vxx_c_lpg_id1 Cxx_c_id2 OR Vxx_c_lpg_id2 Cxx_c_id3 OR Vxx_c_lpg_id3 Cxx_c_id4 OR Vxx_c_lpg_id4 Cxx_c_id5 OR Vxx_c_lpg_id5 Cxx_c_id6 OR Vxx_c_lpg_id6 Cxx_c_id7 OR Vxx_c_lpg_id7 Cxx_c_id8 OR Vxx_c_lpg_id8 Cxx_c_id9 OR Vxx_c_lpg_id9 Cxx_c_id10 OR Vxx_c_lpg_id10 Cxx_c_id11 OR Vxx_c_lpg_id11 Cxx_c_id12 OR Vxx_c_lpg_id12 Cxx_c_id13 OR Vxx_c_lpg_id13 Cxx_c_id14 OR Vxx_c_lpg_id14 Cxx_c_id15 OR Vxx_c_lpg_id15 Cxx_c_id16 OR Vxx_c_lpg_id16 Cxx_obd_cert_nr1 OR Vxx_obd_lpg_cert_nr1 Cxx_obd_cert_nr2 OR Vxx_obd_lpg_cert_nr2 Cxx_obd_cert_nr3 OR Vxx_obd_lpg_cert_nr3 Cxx_obd_cert_nr4 OR Vxx_obd_lpg_cert_nr4 Cxx_obd_cert_nr5 OR Vxx_obd_lpg_cert_nr5 Cxx_obd_cert_nr6 OR Vxx_obd_lpg_cert_nr6 Cxx_obd_cert_nr7 OR Vxx_obd_lpg_cert_nr7 Cxx_obd_cert_nr8 OR Vxx_obd_lpg_cert_nr8 Cxx_obd_cert_nr9 OR Vxx_obd_lpg_cert_nr9 Cxx_obd_cert_nr10 OR Vxx_obd_lpg_cert_nr10 00h OR Vxx_obd_lpg_cert_nr11 00h OR Vxx_obd_lpg_cert_nr12 00h OR Vxx_obd_lpg_cert_nr13 00h OR Vxx_obd_lpg_cert_nr14 00h OR Vxx_obd_lpg_cert_nr15 00h OR Vxx_obd_lpg_cert_nr16 | Refer to the specification a_dg_dgt_dat_msgs09x_xxx_xx_x_a | [9 empty] | R | ECM & TCU
$F806 | $09 - Numéro de vérification des calibrations | $09 - Calibration verification numbers | Vxx_chks_c_sw_1 Vxx_chks_c_sw_2 OR Vxx_chks_lpg_c_sw_1 Vxx_chks_lpg_c_sw_2 | Refer to the specification a_dg_dgt_dat_msgs09x_xxx_xx_x_a | [9 empty] | R | ECM & TCU
$F80A | $09 - Nom du système ou type du moteur | $09 - systemNameorEngineType | Cxx_obd_ecu_name_1 Cxx_obd_ecu_name_2 Cxx_obd_ecu_name_3 Cxx_obd_ecu_name_4 Cxx_obd_ecu_name_5 Cxx_obd_ecu_name_6 Cxx_obd_ecu_name_7 Cxx_obd_ecu_name_8 Cxx_obd_ecu_name_9 Cxx_obd_ecu_name_10 Cxx_obd_ecu_name_11 Cxx_obd_ecu_name_12 Cxx_obd_ecu_name_13 Cxx_obd_ecu_name_14 Cxx_obd_ecu_name_15 Cxx_obd_ecu_name_16 Cxx_obd_ecu_name_17 Cxx_obd_ecu_name_18 Cxx_obd_ecu_name_19 Cxx_obd_ecu_name_20 | Refer to the specification a_dg_dgt_dat_msgs09x_xxx_xx_x_a | [9 empty] | R | ECM
$F80F | $09 - Numéro d'homologation | $09 - exhaustRegulationorTypeApprovalNumber | Cxx_obd_cert_nr1 Cxx_obd_cert_nr2 Cxx_obd_cert_nr3 Cxx_obd_cert_nr4 Cxx_obd_cert_nr5 Cxx_obd_cert_nr6 Cxx_obd_cert_nr7 Cxx_obd_cert_nr8 Cxx_obd_cert_nr9 Cxx_obd_cert_nr10 | Refer to the specification a_dg_dgt_dat_msgs09x_xxx_xx_x_a | [9 empty] | R | ECM
$F817 |  | $09 - TOTAL DISTANCE TRAVELLED / TOTAL FUEL CONSUMED | Vxx_vh_dist_rct_fxp Vxx_vh_dist_life_t_fxp Vxx_csm_rct_fxp Vxx_csm_life_t_fxp | Refer to the specification a_dg_dgt_dat_msgs09x_xxx_xx_x_a | [9 empty] | R | ECM
$F819 |  | $09 - TOTAL PROPULSION SYSTEM ACTIVE TIME | Vxx_pwt_sys_act_rct_t_fxp Vxx_pwt_sys_act_life_t_fxp Vxx_pwt_sys_act_idle_rct_t_fxp Vxx_pwt_sys_act_idle_life_t_fxp Vxx_pwt_sys_act_city_rct_t_fxp Vxx_pwt_sys_act_city_life_t_fxp | Refer to the specification a_dg_dgt_dat_msgs09x_xxx_xx_x_a | [9 empty] | R | ECM
$FEE0 | DIDs supportés dans la plage [$FEE1 - $FEFF] | DIDs supported in range [$FEE1 - $FF00] | Supplier | State32 | [0 - 4294967295] | - | - | - | - | - | 32 | 1 | each bit informs of a Data Identifier availability 0:not supported 1:supported | R | BVA & BVR
$FEFF | Reset composant supplier | Supplier componant reset | - | counter16 | #N/A | - | - | - | - | #N/A | #N/A | #N/A | #N/A | W | ECM

## VariablesNOK (hidden)
DID (hex) | French description | English description | Data type | Range | Unity | Bits | Scaling/bit | Offset | Sign | States description | Besoin | Besoin FF | Besoin Monitool | Besoin APV | Besoin OBD | Besoin AF-COP-COPIS | Besoin MAP | Besoin Usine | Besoin Etude | RSA name | System
| 6 Indicateurs de GPL | mode dégradé GPL | Vbx_lpg_dft | State
| Etat regulateur air voir avec les métiers |  |  |  | #REF! | #REF! | #REF! | #REF! | #REF! | #REF! | #REF!
| Configuration - Thermoplongeurs | Configuration - |  |  | #REF! | #REF! | #REF! | #REF! | #REF! | #REF! | #REF!
| Configuration - Chaudière |  |  |  | #REF! | #REF! | #REF! | #REF! | #REF! | #REF! | #REF!
| Configuration - Décaleur arbre à cames / phasage |  |  |  | #REF! | #REF! | #REF! | #REF! | #REF! | #REF! | #REF!
| Configuration - Pompe à eau électrique |  |  |  | #REF! | #REF! | #REF! | #REF! | #REF! | #REF! | #REF!
| Configuration - Sonde à oxygène amont |  |  |  | #REF! | #REF! | #REF! | #REF! | #REF! | #REF! | #REF!
| Configuration - Sonde à oxygène aval |  |  |  | #REF! | #REF! | #REF! | #REF! | #REF! | #REF! | #REF!
| Configuration - Séquenceur OBD diag catalyseur |  |  |  | #REF! | #REF! | #REF! | #REF! | #REF! | #REF! | #REF!
| Configuration - Séquenceur OBD diag râté de combustion |  |  |  | #REF! | #REF! | #REF! | #REF! | #REF! | #REF! | #REF!
| Configuration - Séquenceur OBD diag sondes |  |  |  | #REF! | #REF! | #REF! | #REF! | #REF! | #REF! | #REF!
| Configuration - FàP |  |  |  | #REF! | #REF! | #REF! | #REF! | #REF! | #REF! | #REF!
| Configuration - Thermostat d'eau piloté |  |  |  | #REF! | #REF! | #REF! | #REF! | #REF! | #REF! | #REF!
| Configuration - Volet de turbulence |  |  |  | #REF! | #REF! | #REF! | #REF! | #REF! | #REF! | #REF!
| Configuration - Détecteur d'eau dans le gazoil |  |  |  | #REF! | #REF! | #REF! | #REF! | #REF! | #REF! | #REF!
| Configuration - Volet d'admission |  |  |  | #REF! | #REF! | #REF! | #REF! | #REF! | #REF! | #REF!
abs, esp impossible de differencier avec le vsu. Interroger le calculo concerné directement
tension de commande des bobines ?
605 | Commande RCO de la bobine (4 bobines?) ou courant (Rémy) |  |  | #REF! | #REF! | #REF! | #REF! | #REF! | #REF! | #REF! | Non
DIDs calibrables
Tension condensateur pilotage injecteurs
Vxx_raw_n
Vxx_n_mv
Vxx_raw_h_tdc_per
Vbx_raw_run_eng_det
Vbx_raw_crk
| reconnaissance cylindre 1 |  | besoin états et paramètres
| correction anti-cliquetis |  | besoin états et paramètres
avance après correction du cliquetis
| Sonde amont | nb faux basculement sonde amont
période moyenne sonde amont totale
connexion pompe à eau
pompe à vide (pompe à air)
voir canister
| AJOUTER CODES INJECTEURS | C2I 8 octets | il existe un statut pour le write sur un octet (DCM1.2) | E2P
IMA 6 octets (EDC15)
IMA 7 octets (EDC16)
voir variables Nox avec EDC 17 (décembre)
| voir variables Didier/Vincent (avec EDC17) | _ LSUCD_rO2Raw
_ LSUCD_tRi
_ LSUCD_rO2Adpt
_ LSUCD_rLmbdRec
_ LSUCD_uO2Raw
_ LSUCD_dcycHtCor
Existe-t-il un booléen pour dire les sondes sont chaudes ?
Infos diag fournisseur (run up test, compressions, high pressure test)
voir Richard Roth
| capteur de détection d'eau dans le gasoil | Caroline Riche, Richard Roth
| NVC | 7 octets
dernier O : code ISA
voir G.Chevant
pê Vxx_pwl_dly
| Vsx_acr_stt | voir avec Guillaume lesquelles sont tjs utiles, Vbx_ac_req, vbx_ac_clu_ena,…
| Configuration - Requête de climatisation | Configuration - Air conditioning request | Vbx_ac_req_lk_stt
Vxx_pft_vh_dist_rgn_tia_mv
Vxx_pft_tia_cor_mv_clc
Vxx_rup_dif_mem
|  | Fuel wear estimation | Vxx_efi_purg_fwe
Vxx_diag_comb_bas
Vbx_diag_ena_comb_bas_req
| Caractéristique Section-Position du papillon |  | Vtp_it_ar
| Apprentissage lent de la wastegate | pb resol 10-3 dans spéc. Est-ce que 10-2 ok | Sxx_spg_ad_pwm
Vtd_min_ti_b
Vtd_max_ti_b
Vxx_mv_ad_lsm_ctr
Vtd_ti_ad1_zon
Vbx_ti_ad4_zon
Vxx_pft_oil_dil_max
$215F | Compteur des échecs de contrôle des requêtes du moment de torsion | Counter of near-failures of torque request check | Vxx_sfty_tqi_sp_ctr | Counter16 | #REF! | #REF! | #REF! | #REF! | #REF! | Jan | ECM (gasoline) | 1 | NEW
$2161 | Compteur des écheques de contrôle de réalisation des moments de torsion | Counter of near-failures of torque realization check | Vxx_sfty_esti_tqi_ctr | Counter16 | #REF! | #REF! | #REF! | #REF! | #REF! | Jan | ECM (gasoline) | 1 | NEW
$2162 | Dernière valeur de l'échec du contrôle de la pédale d'accélération | Last value of counter of near-failures of aceleration pedal ration check | Vxx_sfty_acel_pdl_rat_ctr | Counter16 | #REF! | #REF! | #REF! | #REF! | #REF! | Jan | ECM (gasoline) | 1 | NEW

## Etat_des_intégrations (hidden)
Nom de l’appli | Livraison spécification | Nb de DIDs MCD intégrés | Nb de DIDs spécifiques intégrés
AJ0 (boîte) | 1.7 | livraison du soft en janvier 2006 | -
BVR (boîte) | - | - | -
DCM 3.4 (diesel) | 3.1 | livraison du soft en janvier 2006 | -
EDC16+ (diesel) | 2.1 | livraison du soft en décembre 2005 | -
RM2 (diesel) | 3.4 | 90 (RM2-500) | 0
S3000 soft 26 (essence) | livraison en cours | 27 (26-30) | 0
M4R / M5R / V4Y (essence) | 3.2 | 47 (6x50) | 53
RM5 (EMS diesel) | 3.5 | livraison du soft en avril 2006 | -
RD8 (EMS essence) | 3.5 | livraison du soft en avril 2006 | -

## ListeDTC (hidden)
DTC | Description
P0001 | Fuel Volume Regulator Control Circuit/Open
P0002 | Fuel Volume Regulator Control Circuit Range/Performance
P0003 | Fuel Volume Regulator Control Circuit Low
P0004 | Fuel Volume Regulator Control Circuit High
P0005 | Fuel Shutoff Valve "A" Control Circuit/Open
P0006 | Fuel Shutoff Valve "A" Control Circuit Low
P0007 | Fuel Shutoff Valve "A" Control Circuit High
P0008 | Engine Position System Performance
P0009 | Engine Position System Performance
P000A | "A" Camshaft Position Slow Response
P000B | "B" Camshaft Position Slow Response
P000C | "A" Camshaft Position Slow Response
P000D | "B" Camshaft Position Slow Response
P0010 | "A" Camshaft Position Actuator Circuit / Open
P0011 | "A" Camshaft Position - Timing Over-Advanced or System Performance
P0012 | "A" Camshaft Position - Timing Over-Retarded
P0013 | "B" Camshaft Position - Actuator Circuit / Open
P0014 | "B" Camshaft Position - Timing Over-Advanced or System Performance
P0015 | "B" Camshaft Position - Timing Over-Retarded
P0016 | Crankshaft Position – Camshaft Position Correlation
P0017 | Crankshaft Position – Camshaft Position Correlation
P0018 | Crankshaft Position – Camshaft Position Correlation
P0019 | Crankshaft Position – Camshaft Position Correlation
P0020 | "A" Camshaft Position Actuator Circuit / Open
P0021 | "A" Camshaft Position - Timing Over-Advanced or System Performance
P0022 | "A" Camshaft Position - Timing Over-Retarded
P0023 | "B" Camshaft Position - Actuator Circuit / Open
P0024 | "B" Camshaft Position - Timing Over-Advanced or System Performance
P0025 | "B" Camshaft Position - Timing Over-Retarded
P0026 | Intake Valve Control Solenoid Circuit Range/Performance
P0027 | Exhaust Valve Control Solenoid Circuit Range/Performance
P0028 | Intake Valve Control Solenoid Circuit Range/Performance
P0029 | Exhaust Valve Control Solenoid Circuit Range/Performance
P0030 | HO2S Heater Control Circuit
P0031 | HO2S Heater Control Circuit Low
P0032 | HO2S Heater Control Circuit High
P0033 | Turbocharger/Supercharger Bypass Valve Control Circuit
P0034 | Turbocharger/Supercharger Bypass Valve Control Circuit Low
P0035 | Turbocharger/Supercharger Bypass Valve Control Circuit High
P0036 | HO2S Heater Control Circuit
P0037 | HO2S Heater Control Circuit Low
P0038 | HO2S Heater Control Circuit High
P0039 | Turbocharger/Supercharger Bypass Valve Control Circuit Range/Performance
P0040 | O2 Sensor Signals Swapped Bank 1 Sensor 1/ Bank 2 Sensor 1
P0041 | O2 Sensor Signals Swapped Bank 1 Sensor 2/ Bank 2 Sensor 2
P0042 | HO2S Heater Control Circuit
P0043 | HO2S Heater Control Circuit Low
P0044 | HO2S Heater Control Circuit High
P0045 | Turbocharger/Supercharger Boost Control Solenoid "A" Circuit/Open
P0046 | Turbocharger/Supercharger Boost Control Solenoid "A" Circuit Range/Performance
P0047 | Turbocharger/Supercharger Boost Control Solenoid "A" Circuit Low
P0048 | Turbocharger/Supercharger Boost Control Solenoid "A" Circuit High
P0049 | Turbocharger/Supercharger Turbine Overspeed
P004A | Turbocharger/Supercharger Boost Control Solenoid "B" Circuit / Open
P004B | Turbocharger/Supercharger Boost Control Solenoid "B" Circuit Range/Performance
P004C | Turbocharger/Supercharger Boost Control Solenoid "B" Circuit Low
P004D | Turbocharger/Supercharger Boost Control Solenoid "B" Circuit High
P004E | Turbocharger/Supercharger Boost Control Solenoid "A" Circuit Intermittent/Erratic
P004F | Turbocharger/Supercharger Boost Control Solenoid "B" Circuit Intermittent/Erratic
P0050 | HO2S Heater Control Circuit
P0051 | HO2S Heater Control Circuit Low
P0052 | HO2S Heater Control Circuit High
P0053 | HO2S Heater Resistance
P0054 | HO2S Heater Resistance
P0055 | HO2S Heater Resistance
P0056 | HO2S Heater Control Circuit
P0057 | HO2S Heater Control Circuit Low
P0058 | HO2S Heater Control Circuit High
P0059 | HO2S Heater Resistance
P0060 | HO2S Heater Resistance
P0061 | HO2S Heater Resistance
P0062 | HO2S Heater Control Circuit
P0063 | HO2S Heater Control Circuit Low
P0064 | HO2S Heater Control Circuit High
P0065 | Air Assisted Injector Control Range/Performance
P0066 | Air Assisted Injector Control Circuit or Circuit Low
P0067 | Air Assisted Injector Control Circuit High
P0068 | MAP/MAF – Throttle Position Correlation
P0069 | Manifold Absolute Pressure – Barometric Pressure Correlation
P006A | MAP – Mass or Volume Air Flow Correlation
P0070 | Ambient Air Temperature Sensor Circuit
P0071 | Ambient Air Temperature Sensor Range/Performance
P0072 | Ambient Air Temperature Sensor Circuit Low
P0073 | Ambient Air Temperature Sensor Circuit High
P0074 | Ambient Air Temperature Sensor Circuit Intermittent
P0075 | Intake Valve Control Solenoid Circuit
P0076 | Intake Valve Control Solenoid Circuit Low
P0077 | Intake Valve Control Solenoid Circuit High
P0078 | Exhaust Valve Control Solenoid Circuit
P0079 | Exhaust Valve Control Solenoid Circuit Low
P0080 | Exhaust Valve Control Solenoid Circuit High
P0081 | Intake Valve Control Solenoid Circuit
P0082 | Intake Valve Control Solenoid Circuit Low
P0083 | Intake Valve Control Solenoid Circuit High
P0084 | Exhaust Valve Control Solenoid Circuit
P0085 | Exhaust Valve Control Solenoid Circuit Low
P0086 | Exhaust Valve Control Solenoid Circuit High
P0087 | Fuel Rail/System Pressure - Too Low
P0088 | Fuel Rail/System Pressure - Too High
P0089 | Fuel Pressure Regulator 1 Performance
P0090 | Fuel Pressure Regulator 1 Control Circuit
P0091 | Fuel Pressure Regulator 1 Control Circuit Low
P0092 | Fuel Pressure Regulator 1 Control Circuit High
P0093 | Fuel System Leak Detected – Large Leak
P0094 | Fuel System Leak Detected – Small Leak
P0095 | Intake Air Temperature Sensor 2 Circuit
P0096 | Intake Air Temperature Sensor 2 Circuit Range/Performance
P0097 | Intake Air Temperature Sensor 2 Circuit Low
P0098 | Intake Air Temperature Sensor 2 Circuit High
P0099 | Intake Air Temperature Sensor 2 Circuit Intermittent/Erratic
P0100 | Mass or Volume Air Flow "A" Circuit
P0101 | Mass or Volume Air Flow "A" Circuit Range/Performance
P0102 | Mass or Volume Air Flow "A" Circuit Low Input
P0103 | Mass or Volume Air Flow "A" Circuit High Input
P0104 | Mass or Volume Air Flow "A" Circuit Intermittent
P0105 | Manifold Absolute Pressure/Barometric Pressure Circuit
P0106 | Manifold Absolute Pressure/Barometric Pressure Circuit Range/Performance
P0107 | Manifold Absolute Pressure/Barometric Pressure Circuit Low Input
P0108 | Manifold Absolute Pressure/Barometric Pressure Circuit High Input
P0109 | Manifold Absolute Pressure/Barometric Pressure Circuit Intermittent
P010A | Mass or Volume Air Flow "B" Circuit
P010B | Mass or Volume Air Flow "B" Circuit Range/Performance
P010C | Mass or Volume Air Flow "B" Circuit Low Input
P010D | Mass or Volume Air Flow "B" Circuit High Input
P010E | Mass or Volume Air Flow "B" Circuit Intermittent/Erratic
P010F | Mass or Volume Air Flow Sensor A/B Correlation
P0110 | Intake Air Temperature Sensor 1 Circuit
P0111 | Intake Air Temperature Sensor 1 Circuit Range/Performance
P0112 | Intake Air Temperature Sensor 1 Circuit Low
P0113 | Intake Air Temperature Sensor 1 Circuit High
P0114 | Intake Air Temperature Sensor 1 Circuit Intermittent
P0115 | Engine Coolant Temperature Sensor 1 Circuit
P0116 | Engine Coolant Temperature Sensor 1 Circuit Range/Performance
P0117 | Engine Coolant Temperature Sensor 1 Circuit Low
P0118 | Engine Coolant Temperature Sensor 1 Circuit High
P0119 | Engine Coolant Temperature Sensor 1 Circuit Intermittent
P011A | Engine Coolant Temperature Sensor 1/2 Correlation
P0120 | Throttle/Pedal Position Sensor/Switch "A" Circuit
P0121 | Throttle/Pedal Position Sensor/Switch "A" Circuit Range/Performance
P0122 | Throttle/Pedal Position Sensor/Switch "A" Circuit Low
P0123 | Throttle/Pedal Position Sensor/Switch "A" Circuit High
P0124 | Throttle/Pedal Position Sensor/Switch "A" Circuit Intermittent
P0125 | Insufficient Coolant Temperature for Closed Loop Fuel Control
P0126 | Insufficient Coolant Temperature for Stable Operation
P0127 | Intake Air Temperature Too High
P0128 | Coolant Thermostat (Coolant Temperature Below Thermostat Regulating Temperature)
P0129 | Barometric Pressure Too Low
P0130 | O2 Sensor Circuit
P0131 | O2 Sensor Circuit Low Voltage
P0132 | O2 Sensor Circuit High Voltage
P0133 | O2 Sensor Circuit Slow Response
P0134 | O2 Sensor Circuit No Activity Detected
P0135 | O2 Sensor Heater Circuit
P0136 | O2 Sensor Circuit
P0137 | O2 Sensor Circuit Low Voltage
P0138 | O2 Sensor Circuit High Voltage
P0139 | O2 Sensor Circuit Slow Response
P0140 | O2 Sensor Circuit No Activity Detected
P0141 | O2 Sensor Heater Circuit
P0142 | O2 Sensor Circuit
P0143 | O2 Sensor Circuit Low Voltage
P0144 | O2 Sensor Circuit High Voltage
P0145 | O2 Sensor Circuit Slow Response
P0146 | O2 Sensor Circuit No Activity Detected
P0147 | O2 Sensor Heater Circuit
P0148 | Fuel Delivery Error
P0149 | Fuel Timing Error
P0150 | O2 Sensor Circuit
P0151 | O2 Sensor Circuit Low Voltage
P0152 | O2 Sensor Circuit High Voltage
P0153 | O2 Sensor Circuit Slow Response
P0154 | O2 Sensor Circuit No Activity Detected
P0155 | O2 Sensor Heater Circuit
P0156 | O2 Sensor Circuit
P0157 | O2 Sensor Circuit Low Voltage
P0158 | O2 Sensor Circuit High Voltage
P0159 | O2 Sensor Circuit Slow Response
P0160 | O2 Sensor Circuit No Activity Detected
P0161 | O2 Sensor Heater Circuit
P0162 | O2 Sensor Circuit
P0163 | O2 Sensor Circuit Low Voltage
P0164 | O2 Sensor Circuit High Voltage
P0165 | O2 Sensor Circuit Slow Response
P0166 | O2 Sensor Circuit No Activity Detected
P0167 | O2 Sensor Heater Circuit
P0168 | Fuel Temperature Too High
P0169 | Incorrect Fuel Composition
P0170 | Fuel Trim
P0171 | System Too Lean
P0172 | System Too Rich
P0173 | Fuel Trim
P0174 | System Too Lean
P0175 | System Too Rich
P0176 | Fuel Composition Sensor Circuit
P0177 | Fuel Composition Sensor Circuit Range/Performance
P0178 | Fuel Composition Sensor Circuit Low
P0179 | Fuel Composition Sensor Circuit High
P0180 | Fuel Temperature Sensor A Circuit
P0181 | Fuel Temperature Sensor A Circuit Range/Performance
P0182 | Fuel Temperature Sensor A Circuit Low
P0183 | Fuel Temperature Sensor A Circuit High
P0184 | Fuel Temperature Sensor A Circuit Intermittent
P0185 | Fuel Temperature Sensor B Circuit
P0186 | Fuel Temperature Sensor B Circuit Range/Performance
P0187 | Fuel Temperature Sensor B Circuit Low
P0188 | Fuel Temperature Sensor B Circuit High
P0189 | Fuel Temperature Sensor B Circuit Intermittent
P018A | Fuel Pressure Sensor "B" Circuit
P018B | Fuel Pressure Sensor "B" Circuit Range/Performance
P018C | Fuel Pressure Sensor "B" Circuit Low
P018D | Fuel Pressure Sensor "B" Circuit High
P018E | Fuel Pressure Sensor "B" Circuit Intermittent/Erractic
P018F | ISO/SAE reserved
P0190 | Fuel Rail Pressure Sensor "A" Circuit
P0191 | Fuel Rail Pressure Sensor "A" Circuit Range/Performance
P0192 | Fuel Rail Pressure Sensor "A" Circuit Low
P0193 | Fuel Rail Pressure Sensor "A" Circuit High
P0194 | Fuel Rail Pressure Sensor "A" Circuit Intermittent/Erratic
P0195 | Engine Oil Temperature Sensor
P0196 | Engine Oil Temperature Sensor Range/Performance
P0197 | Engine Oil Temperature Sensor Low
P0198 | Engine Oil Temperature Sensor High
P0199 | Engine Oil Temperature Sensor Intermittent
P0200 | Injector Circuit/Open
P0201 | Injector Circuit/Open – Cylinder 1
P0202 | Injector Circuit/Open – Cylinder 2
P0203 | Injector Circuit/Open – Cylinder 3
P0204 | Injector Circuit/Open – Cylinder 4
P0205 | Injector Circuit/Open – Cylinder 5
P0206 | Injector Circuit/Open – Cylinder 6
P0207 | Injector Circuit/Open – Cylinder 7
P0208 | Injector Circuit/Open – Cylinder 8
P0209 | Injector Circuit/Open – Cylinder 9
P020A | Cylinder 1 Injection Timing
P020B | Cylinder 2 Injection Timing
P020C | Cylinder 3 Injection Timing
P020D | Cylinder 4 Injection Timing
P020E | Cylinder 5 Injection Timing
P020F | Cylinder 6 Injection Timing
P0210 | Injector Circuit/Open – Cylinder 10
P0211 | Injector Circuit/Open – Cylinder 11
P0212 | Injector Circuit/Open – Cylinder 12
P0213 | Cold Start Injector 1
P0214 | Cold Start Injector 2
P0215 | Engine Shutoff Solenoid
P0216 | Injector/Injection Timing Control Circuit
P0217 | Engine Coolant Over Temperature Condition
P0218 | Transmission Fluid Over Temperature Condition
P0219 | Engine Overspeed Condition
P021A | Cylinder 7 Injection Timing
P021B | Cylinder 8 Injection Timing
P021C | Cylinder 9 Injection Timing
P021D | Cylinder 10 Injection Timing
P021E | Cylinder 11 Injection Timing
P021F | Cylinder 12 Injection Timing
P0220 | Throttle/Pedal Position Sensor/Switch "B" Circuit
P0221 | Throttle/Pedal Position Sensor/Switch "B" Circuit Range/Performance
P0222 | Throttle/Pedal Position Sensor/Switch "B" Circuit Low
P0223 | Throttle/Pedal Position Sensor/Switch "B" Circuit High
P0224 | Throttle/Pedal Position Sensor/Switch "B" Circuit Intermittent
P0225 | Throttle/Pedal Position Sensor/Switch "C" Circuit
P0226 | Throttle/Pedal Position Sensor/Switch "C" Circuit Range/Performance
P0227 | Throttle/Pedal Position Sensor/Switch "C" Circuit Low
P0228 | Throttle/Pedal Position Sensor/Switch "C" Circuit High
P0229 | Throttle/Pedal Position Sensor/Switch "C" Circuit Intermittent
P022A | Charge Air Cooler Bypass Control "A" Circuit /Open
P022B | Charge Air Cooler Bypass Control "A" Circuit Low
P022C | Charge Air Cooler Bypass Control "A" Circuit High
P022D | Charge Air Cooler Bypass Control "B" Circuit /Open
P022E | Charge Air Cooler Bypass Control "B" Circuit Low
P022F | Charge Air Cooler Bypass Control "B" Circuit High
P0230 | Fuel Pump Primary Circuit
P0231 | Fuel Pump Secondary Circuit Low
P0232 | Fuel Pump Secondary Circuit High
P0233 | Fuel Pump Secondary Circuit Intermittent
P0234 | Turbocharger/Supercharger Overboost Condition
P0235 | Turbocharger/Supercharger Boost Sensor "A" Circuit
P0236 | Turbocharger/Supercharger Boost Sensor "A" Circuit Range/Performance
P0237 | Turbocharger/Supercharger Boost Sensor "A" Circuit Low
P0238 | Turbocharger/Supercharger Boost Sensor "A" Circuit High
P0239 | Turbocharger/Supercharger Boost Sensor "B" Circuit
P023A | Charge Air Cooler Coolant Pump Control Circuit/Open
P023B | Charge Air Cooler Coolant Pump Control Circuit Low
P023C | Charge Air Cooler Coolant Pump Control Circuit High
P023D | Manifold Absolute Pressure - Turbocharger/Supercharger Boost Sensor "A" Correlation
P023E | Manifold Absolute Pressure - Turbocharger/Supercharger Boost Sensor "B" Correlation
P0240 | Turbocharger/Supercharger Boost Sensor "B" Circuit Range/Performance
P0241 | Turbocharger/Supercharger Boost Sensor "B" Circuit Low
P0242 | Turbocharger/Supercharger Boost Sensor "B" Circuit High
P0243 | Turbocharger/Supercharger Wastegate Solenoid "A"
P0244 | Turbocharger/Supercharger Wastegate Solenoid "A" Range/Performance
P0245 | Turbocharger/Supercharger Wastegate Solenoid "A" Low
P0246 | Turbocharger/Supercharger Wastegate Solenoid "A" High
P0247 | Turbocharger/Supercharger Wastegate Solenoid "B"
P0248 | Turbocharger/Supercharger Wastegate Solenoid "B" Range/Performance
P0249 | Turbocharger/Supercharger Wastegate Solenoid "B" Low
P0250 | Turbocharger/Supercharger Wastegate Solenoid "B" High
P0251 | Injection Pump Fuel Metering Control "A" (Cam/Rotor/Injector)
P0252 | Injection Pump Fuel Metering Control "A" Range/Performance (Cam/Rotor/Injector)
P0253 | Injection Pump Fuel Metering Control "A" Low (Cam/Rotor/Injector)
P0254 | Injection Pump Fuel Metering Control "A" High (Cam/Rotor/Injector)
P0255 | Injection Pump Fuel Metering Control "A" Intermittent (Cam/Rotor/Injector)
P0256 | Injection Pump Fuel Metering Control "B" (Cam/Rotor/Injector)
P0257 | Injection Pump Fuel Metering Control "B" Range/Performance (Cam/Rotor/Injector)
P0258 | Injection Pump Fuel Metering Control "B" Low (Cam/Rotor/Injector)
P0259 | Injection Pump Fuel Metering Control "B" High (Cam/Rotor/Injector)
P0260 | Injection Pump Fuel Metering Control "B" Intermittent (Cam/Rotor/Injector)
P0261 | Cylinder 1 Injector Circuit Low
P0262 | Cylinder 1 Injector Circuit High
P0263 | Cylinder 1 Contribution/Balance
P0264 | Cylinder 2 Injector Circuit Low
P0265 | Cylinder 2 Injector Circuit High
P0266 | Cylinder 2 Contribution/Balance
P0267 | Cylinder 3 Injector Circuit Low
P0268 | Cylinder 3 Injector Circuit High
P0269 | Cylinder 3 Contribution/Balance
P0270 | Cylinder 4 Injector Circuit Low
P0271 | Cylinder 4 Injector Circuit High
P0272 | Cylinder 4 Contribution/Balance
P0273 | Cylinder 5 Injector Circuit Low
P0274 | Cylinder 5 Injector Circuit High
P0275 | Cylinder 5 Contribution/Balance
P0276 | Cylinder 6 Injector Circuit Low
P0277 | Cylinder 6 Injector Circuit High
P0278 | Cylinder 6 Contribution/Balance
P0279 | Cylinder 7 Injector Circuit Low
P0280 | Cylinder 7 Injector Circuit High
P0281 | Cylinder 7 Contribution/Balance
P0282 | Cylinder 8 Injector Circuit Low
P0283 | Cylinder 8 Injector Circuit High
P0284 | Cylinder 8 Contribution/Balance
P0285 | Cylinder 9 Injector Circuit Low
P0286 | Cylinder 9 Injector Circuit High
P0287 | Cylinder 9 Contribution/Balance
P0288 | Cylinder 10 Injector Circuit Low
P0289 | Cylinder 10 Injector Circuit High
P0290 | Cylinder 10 Contribution/Balance
P0291 | Cylinder 11 Injector Circuit Low
P0292 | Cylinder 11 Injector Circuit High
P0293 | Cylinder 11 Contribution/Balance
P0294 | Cylinder 12 Injector Circuit Low
P0295 | Cylinder 12 Injector Circuit High
P0296 | Cylinder 12 Contribution/Balance
P0297 | Vehicle Overspeed Condition
P0298 | Engine Oil Over Temperature
P0299 | Turbocharger/Supercharger Underboost
P0300 | Random/Multiple Cylinder Misfire Detected
P0301 | Cylinder 1 Misfire Detected
P0302 | Cylinder 2 Misfire Detected
P0303 | Cylinder 3 Misfire Detected
P0304 | Cylinder 4 Misfire Detected
P0305 | Cylinder 5 Misfire Detected
P0306 | Cylinder 6 Misfire Detected
P0307 | Cylinder 7 Misfire Detected
P0308 | Cylinder 8 Misfire Detected
P0309 | Cylinder 9 Misfire Detected
P0310 | Cylinder 10 Misfire Detected
P0311 | Cylinder 11 Misfire Detected
P0312 | Cylinder 12 Misfire Detected
P0313 | Misfire Detected with Low Fuel
P0314 | Single Cylinder Misfire (Cylinder not Specified)
P0315 | Crankshaft Position System Variation Not Learned
P0316 | Engine Misfire Detected on Startup (First 1000 Revolutions)
P0317 | Rough Road Hardware Not Present
P0318 | Rough Road Sensor "A" Signal Circuit
P0319 | Rough Road Sensor "B"
P0320 | Ignition/Distributor Engine Speed Input Circuit
P0321 | Ignition/Distributor Engine Speed Input Circuit Range/Performance
P0322 | Ignition/Distributor Engine Speed Input Circuit No Signal
P0323 | Ignition/Distributor Engine Speed Input Circuit Intermittent
P0324 | Knock Control System Error
P0325 | Knock Sensor 1 Circuit
P0326 | Knock Sensor 1 Circuit Range/Performance
P0327 | Knock Sensor 1 Circuit Low
P0328 | Knock Sensor 1 Circuit High
P0329 | Knock Sensor 1 Circuit Input Intermittent
P0330 | Knock Sensor 2 Circuit
P0331 | Knock Sensor 2 Circuit Range/Performance
P0332 | Knock Sensor 2 Circuit Low
P0333 | Knock Sensor 2 Circuit High
P0334 | Knock Sensor 2 Circuit Input Intermittent
P0335 | Crankshaft Position Sensor "A" Circuit
P0336 | Crankshaft Position Sensor "A" Circuit Range/Performance
P0337 | Crankshaft Position Sensor "A" Circuit Low
P0338 | Crankshaft Position Sensor "A" Circuit High
P0339 | Crankshaft Position Sensor "A" Circuit Intermittent
P0340 | Camshaft Position Sensor "A" Circuit
P0341 | Camshaft Position Sensor "A" Circuit Range/Performance
P0342 | Camshaft Position Sensor "A" Circuit Low
P0343 | Camshaft Position Sensor "A" Circuit High
P0344 | Camshaft Position Sensor "A" Circuit Intermittent
P0345 | Camshaft Position Sensor "A" Circuit
P0346 | Camshaft Position Sensor "A" Circuit Range/Performance
P0347 | Camshaft Position Sensor "A" Circuit Low
P0348 | Camshaft Position Sensor "A" Circuit High
P0349 | Camshaft Position Sensor "A" Circuit Intermittent
P0350 | Ignition Coil Primary/Secondary Circuit
P0351 | Ignition Coil "A" Primary/Secondary Circuit
P0352 | Ignition Coil "B" Primary/Secondary Circuit
P0353 | Ignition Coil "C" Primary/Secondary Circuit
P0354 | Ignition Coil "D" Primary/Secondary Circuit
P0355 | Ignition Coil "E" Primary/Secondary Circuit
P0356 | Ignition Coil "F" Primary/Secondary Circuit
P0357 | Ignition Coil "G" Primary/Secondary Circuit
P0358 | Ignition Coil "H" Primary/Secondary Circuit
P0359 | Ignition Coil "I" Primary/Secondary Circuit
P0360 | Ignition Coil "J" Primary/Secondary Circuit
P0361 | Ignition Coil "K" Primary/Secondary Circuit
P0362 | Ignition Coil "L" Primary/Secondary Circuit
P0363 | Misfire Detected – Fueling Disabled
P0364 | Reserved
P0365 | Camshaft Position Sensor "B" Circuit
P0366 | Camshaft Position Sensor "B" Circuit Range/Performance
P0367 | Camshaft Position Sensor "B" Circuit Low
P0368 | Camshaft Position Sensor "B" Circuit High
P0369 | Camshaft Position Sensor "B" Circuit Intermittent
P0370 | Timing Reference High Resolution Signal "A"
P0371 | Timing Reference High Resolution Signal "A" Too Many Pulses
P0372 | Timing Reference High Resolution Signal "A" Too Few Pulses
P0373 | Timing Reference High Resolution Signal "A" Intermittent/Erratic Pulses
P0374 | Timing Reference High Resolution Signal "A" No Pulse
P0375 | Timing Reference High Resolution Signal "B"
P0376 | Timing Reference High Resolution Signal "B" Too Many Pulses
P0377 | Timing Reference High Resolution Signal "B" Too Few Pulses
P0378 | Timing Reference High Resolution Signal "B" Intermittent/Erratic Pulses
P0379 | Timing Reference High Resolution Signal "B" No Pulses
P0380 | Glow Plug/Heater Circuit "A"
P0381 | Glow Plug/Heater Indicator Circuit
P0382 | Glow Plug/Heater Circuit "B"
P0383 | Glow Plug Control Module Control Circuit Low
P0384 | Glow Plug Control Module Control Circuit High
P0385 | Crankshaft Position Sensor "B" Circuit
P0386 | Crankshaft Position Sensor "B" Circuit Range/Performance
P0387 | Crankshaft Position Sensor "B" Circuit Low
P0388 | Crankshaft Position Sensor "B" Circuit High
P0389 | Crankshaft Position Sensor "B" Circuit Intermittent
P0390 | Camshaft Position Sensor "B" Circuit
P0391 | Camshaft Position Sensor "B" Circuit Range/Performance
P0392 | Camshaft Position Sensor "B" Circuit Low
P0393 | Camshaft Position Sensor "B" Circuit High
P0394 | Camshaft Position Sensor "B" Circuit Intermittent
P0400 | Exhaust Gas Recirculation Flow
P0401 | Exhaust Gas Recirculation Flow Insufficient Detected
P0402 | Exhaust Gas Recirculation Flow Excessive Detected
P0403 | Exhaust Gas Recirculation Control Circuit
P0404 | Exhaust Gas Recirculation Control Circuit Range/Performance
P0405 | Exhaust Gas Recirculation Sensor "A" Circuit Low
P0406 | Exhaust Gas Recirculation Sensor "A" Circuit High
P0407 | Exhaust Gas Recirculation Sensor "B" Circuit Low
P0408 | Exhaust Gas Recirculation Sensor "B" Circuit High
P0409 | Exhaust Gas Recirculation Sensor "A" Circuit
P040A | Exhaust Gas Recirculation Temperature Sensor "A" Circuit
P040B | Exhaust Gas Recirculation Temperature Sensor "A" Circuit Range/Performance
P040C | Exhaust Gas Recirculation Temperature Sensor "A" Circuit Low
P040D | Exhaust Gas Recirculation Temperature Sensor "A" Circuit High
P040E | Exhaust Gas Recirculation Temperature Sensor "A" Circuit Intermittent/Erratic
P040F | Exhaust Gas Recirculation Temperature Sensor "A"/"B" Correlation
P0410 | Secondary Air Injection System
P0411 | Secondary Air Injection System Incorrect Flow Detected
P0412 | Secondary Air Injection System Switching Valve "A" Circuit
P0413 | Secondary Air Injection System Switching Valve "A" Circuit Open
P0414 | Secondary Air Injection System Switching Valve "A" Circuit Shorted
P0415 | Secondary Air Injection System Switching Valve "B" Circuit
P0416 | Secondary Air Injection System Switching Valve "B" Circuit Open
P0417 | Secondary Air Injection System Switching Valve "B" Circuit Shorted
P0418 | Secondary Air Injection System Control "A" Circuit
P0419 | Secondary Air Injection System Control "B" Circuit
P041A | Exhaust Gas Recirculation Temperature Sensor "B" Circuit
P041B | Exhaust Gas Recirculation Temperature Sensor "B" Circuit Range/Performance
P041C | Exhaust Gas Recirculation Temperature Sensor "B" Circuit Low
P041D | Exhaust Gas Recirculation Temperature Sensor "B" Circuit High
P041E | Exhaust Gas Recirculation Temperature Sensor "B" Circuit Intermittent/Erratic
P041F
P0420 | Catalyst System Efficiency Below Threshold
P0421 | Warm Up Catalyst Efficiency Below Threshold
P0422 | Main Catalyst Efficiency Below Threshold
P0423 | Heated Catalyst Efficiency Below Threshold
P0424 | Heated Catalyst Temperature Below Threshold
P0425 | Catalyst Temperature Sensor Circuit
P0426 | Catalyst Temperature Sensor Circuit Range/Performance
P0427 | Catalyst Temperature Sensor Circuit Low
P0428 | Catalyst Temperature Sensor Circuit High
P0429 | Catalyst Heater Control Circuit
P042A | Catalyst Temperature Sensor Circuit
P042B | Catalyst Temperature Sensor Circuit Range/Performance
P042C | Catalyst Temperature Sensor Circuit Low
P042D | Catalyst Temperature Sensor Circuit High
P042E | ISO/SAE reserved
P042F | ISO/SAE reserved
P0430 | Catalyst System Efficiency Below Threshold
P0431 | Warm Up Catalyst Efficiency Below Threshold
P0432 | Main Catalyst Efficiency Below Threshold
P0433 | Heated Catalyst Efficiency Below Threshold
P0434 | Heated Catalyst Temperature Below Threshold
P0435 | Catalyst Temperature Sensor Circuit
P0436 | Catalyst Temperature Sensor Circuit Range/Performance
P0437 | Catalyst Temperature Sensor Circuit Low
P0438 | Catalyst Temperature Sensor Circuit High
P0439 | Catalyst Heater Control Circuit
P043A | Catalyst Temperature Sensor Circuit
P043B | Catalyst Temperature Sensor Circuit Range/Performance
P043C | Catalyst Temperature Sensor Circuit Low
P043D | Catalyst Temperature Sensor Circuit High
P043E | Evaporative Emission System Leak Detection Reference Orifice Low Flow
P043F | Evaporative Emission System Leak Detection Reference Orifice High Flow
P0440 | Evaporative Emission System
P0441 | Evaporative Emission System Incorrect Purge Flow
P0442 | Evaporative Emission System Leak Detected (small leak)
P0443 | Evaporative Emission System Purge Control Valve Circuit
P0444 | Evaporative Emission System Purge Control Valve Circuit Open
P0445 | Evaporative Emission System Purge Control Valve Circuit Shorted
P0446 | Evaporative Emission System Vent Control Circuit
P0447 | Evaporative Emission System Vent Control Circuit Open
P0448 | Evaporative Emission System Vent Control Circuit Shorted
P0449 | Evaporative Emission System Vent Valve/Solenoid Circuit
P0450 | Evaporative Emission System Pressure Sensor/Switch
P0451 | Evaporative Emission System Pressure Sensor/Switch Range/Performance
P0452 | Evaporative Emission System Pressure Sensor/Switch Low
P0453 | Evaporative Emission System Pressure Sensor/Switch High
P0454 | Evaporative Emission System Pressure Sensor/Switch Intermittent
P0455 | Evaporative Emission System Leak Detected (large leak)
P0456 | Evaporative Emission System Leak Detected (very small leak)
P0457 | Evaporative Emission System Leak Detected (fuel cap loose/off)
P0458 | Evaporative Emission System Purge Control Valve Circuit Low
P0459 | Evaporative Emission System Purge Control Valve Circuit High
P0460 | Fuel Level Sensor "A" Circuit
P0461 | Fuel Level Sensor "A" Circuit Range/Performance
P0462 | Fuel Level Sensor "A" Circuit Low
P0463 | Fuel Level Sensor "A" Circuit High
P0464 | Fuel Level Sensor "A" Circuit Intermittent
P0465 | EVAP Purge Flow Sensor Circuit
P0466 | EVAP Purge Flow Sensor Circuit Range/Performance
P0467 | EVAP Purge Flow Sensor Circuit Low
P0468 | EVAP Purge Flow Sensor Circuit High
P0469 | EVAP Purge Flow Sensor Circuit Intermittent
P0470 | Exhaust Pressure Sensor "A" Circuit
P0471 | Exhaust Pressure Sensor "A" Circuit Range/Performance
P0472 | Exhaust Pressure Sensor "A" Circuit Low
P0473 | Exhaust Pressure Sensor "A" Circuit High
P0474 | Exhaust Pressure Sensor "A" Circuit Intermittent/Erratic
P0475 | Exhaust Pressure Control Valve
P0476 | Exhaust Pressure Control Valve Range/Performance
P0477 | Exhaust Pressure Control Valve Low
P0478 | Exhaust Pressure Control Valve High
P0479 | Exhaust Pressure Control Valve Intermittent
P047A | Exhaust Pressure Sensor "B" Circuit
P047B | Exhaust Pressure Sensor "B" Circuit Range/Performance
P047C | Exhaust Pressure Sensor "B" Circuit Low
P047D | Exhaust Pressure Sensor "B" Circuit High
P047E | Exhaust Pressure Sensor "B" Circuit Intermittent/Erratic
P047F
P0480 | Fan 1 Control Circuit
P0481 | Fan 2 Control Circuit
P0482 | Fan 3 Control Circuit
P0483 | Fan Rationality Check
P0484 | Fan Circuit Over Current
P0485 | Fan Power/Ground Circuit
P0486 | Exhaust Gas Recirculation Sensor "B" Circuit
P0487 | Exhaust Gas Recirculation Throttle Position Control Circuit
P0488 | Exhaust Gas Recirculation Throttle Position Control Range/Performance
P0489 | Exhaust Gas Recirculation Control Circuit Low
P0490 | Exhaust Gas Recirculation Control Circuit High
P0491 | Secondary Air Injection System Insufficient Flow
P0492 | Secondary Air Injection System Insufficient Flow
P0493 | Fan Overspeed
P0494 | Fan Speed Low
P0495 | Fan Speed High
P0496 | Evaporative Emission System High Purge Flow
P0497 | Evaporative Emission System Low Purge Flow
P0498 | Evaporative Emission System Vent Valve Control Circuit Low
P0499 | Evaporative Emission System Vent Valve Control Circuit High
P0500 | Vehicle Speed Sensor "A"
P0501 | Vehicle Speed Sensor "A" Range/Performance
P0502 | Vehicle Speed Sensor "A" Circuit Low Input
P0503 | Vehicle Speed Sensor "A" Intermittent/Erratic/High
P0504 | Brake Switch "A"/"B" Correlation
P0505 | Idle Air Control System
P0506 | Idle Air Control System RPM Lower Than Expected
P0507 | Idle Air Control System RPM Higher Than Expected
P0508 | Idle Air Control System Circuit Low
P0509 | Idle Air Control System Circuit High
P050A | Cold Start Idle Air Control System Performance
P050B | Cold Start Ignition Timing Performance
P050C | Cold Start Engine Coolant Temperature Performance
P050D | Cold Start Rough Idle
P0510 | Closed Throttle Position Switch
P0511 | Idle Air Control Circuit
P0512 | Starter Request Circuit
P0513 | Incorrect Immobilizer Key
P0514 | Battery Temperature Sensor Circuit Range/Performance
P0515 | Battery Temperature Sensor Circuit
P0516 | Battery Temperature Sensor Circuit Low
P0517 | Battery Temperature Sensor Circuit High
P0518 | Idle Air Control Circuit Intermittent
P0519 | Idle Air Control System Performance
P0520 | Engine Oil Pressure Sensor/Switch Circuit
P0521 | Engine Oil Pressure Sensor/Switch Range/Performance
P0522 | Engine Oil Pressure Sensor/Switch Low Voltage
P0523 | Engine Oil Pressure Sensor/Switch High Voltage
P0524 | Engine Oil Pressure Too Low
P0525 | Cruise Control Servo Control Circuit Range/Performance
P0526 | Fan Speed Sensor Circuit
P0527 | Fan Speed Sensor Circuit Range/Performance
P0528 | Fan Speed Sensor Circuit No Signal
P0529 | Fan Speed Sensor Circuit Intermittent
P0530 | A/C Refrigerant Pressure Sensor "A" Circuit
P0531 | A/C Refrigerant Pressure Sensor "A" Circuit Range/Performance
P0532 | A/C Refrigerant Pressure Sensor "A" Circuit Low
P0533 | A/C Refrigerant Pressure Sensor "A" Circuit High
P0534 | Air Conditioner Refrigerant Charge Loss
P0535 | A/C Evaporator Temperature Sensor Circuit
P0536 | A/C Evaporator Temperature Sensor Circuit Range/Performance
P0537 | A/C Evaporator Temperature Sensor Circuit Low
P0538 | A/C Evaporator Temperature Sensor Circuit High
P0539 | A/C Evaporator Temperature Sensor Circuit Intermittent
P0540 | Intake Air Heater "A" Circuit
P0541 | Intake Air Heater "A" Circuit Low
P0542 | Intake Air Heater "A" Circuit High
P0543 | Intake Air Heater "A" Circuit Open
P0544 | Exhaust Gas Temperature Sensor Circuit
P0545 | Exhaust Gas Temperature Sensor Circuit Low
P0546 | Exhaust Gas Temperature Sensor Circuit High
P0547 | Exhaust Gas Temperature Sensor Circuit
P0548 | Exhaust Gas Temperature Sensor Circuit Low
P0549 | Exhaust Gas Temperature Sensor Circuit High
P0550 | Power Steering Pressure Sensor/Switch Circuit
P0551 | Power Steering Pressure Sensor/Switch Circuit Range/Performance
P0552 | Power Steering Pressure Sensor/Switch Circuit Low Input
P0553 | Power Steering Pressure Sensor/Switch Circuit High Input
P0554 | Power Steering Pressure Sensor/Switch Circuit Intermittent
P0555 | Brake Booster Pressure Sensor Circuit
P0556 | Brake Booster Pressure Sensor Circuit Range/Performance
P0557 | Brake Booster Pressure Sensor Circuit Low Input
P0558 | Brake Booster Pressure Sensor Circuit High Input
P0559 | Brake Booster Pressure Sensor Circuit Intermittent
P0560 | System Voltage
P0561 | System Voltage Unstable
P0562 | System Voltage Low
P0563 | System Voltage High
P0564 | Cruise Control Multi-Function Input "A" Circuit
P0565 | Cruise Control On Signal
P0566 | Cruise Control Off Signal
P0567 | Cruise Control Resume Signal
P0568 | Cruise Control Set Signal
P0569 | Cruise Control Coast Signal
P0570 | Cruise Control Accelerate Signal
P0571 | Brake Switch "A" Circuit
P0572 | Brake Switch "A" Circuit Low
P0573 | Brake Switch "A" Circuit High
P0574 | Cruise Control System - Vehicle Speed Too High
P0575 | Cruise Control Input Circuit
P0576 | Cruise Control Input Circuit Low
P0577 | Cruise Control Input Circuit High
P0578 | Cruise Control Multi-Function Input "A" Circuit Stuck
P0579 | Cruise Control Multi-Function Input "A" Circuit Range/Performance
P0580 | Cruise Control Multi-Function Input "A" Circuit Low
P0581 | Cruise Control Multi-Function Input "A" Circuit High
P0582 | Cruise Control Vacuum Control Circuit/Open
P0583 | Cruise Control Vacuum Control Circuit Low
P0584 | Cruise Control Vacuum Control Circuit High
P0585 | Cruise Control Multi-Function Input "A"/"B" Correlation
P0586 | Cruise Control Vent Control Circuit/Open
P0587 | Cruise Control Vent Control Circuit Low
P0588 | Cruise Control Vent Control Circuit High
P0589 | Cruise Control Multi-Function Input "B" Circuit
P0590 | Cruise Control Multi-Function Input "B" Circuit Stuck
P0591 | Cruise Control Multi-Function Input "B" Circuit Range/Performance
P0592 | Cruise Control Multi-Function Input "B" Circuit Low
P0593 | Cruise Control Multi-Function Input "B" Circuit High
P0594 | Cruise Control Servo Control Circuit/Open
P0595 | Cruise Control Servo Control Circuit Low
P0596 | Cruise Control Servo Control Circuit High
P0597 | Thermostat Heater Control Circuit/Open
P0598 | Thermostat Heater Control Circuit Low
P0599 | Thermostat Heater Control Circuit High
P0600 | Serial Communication Link
P0601 | Internal Control Module Memory Check Sum Error
P0602 | Control Module Programming Error
P0603 | Internal Control Module Keep Alive Memory (KAM) Error
P0604 | Internal Control Module Random Access Memory (RAM) Error
P0605 | Internal Control Module Read Only Memory (ROM) Error
P0606 | ECM/PCM Processor
P0607 | Control Module Performance
P0608 | Control Module VSS Output "A"
P0609 | Control Module VSS Output "B"
P060A | Internal Control Module Monitoring Processor Performance
P060B | Internal Control Module A/D Processing Performance
P060C | Internal Control Module Main Processor Performance
P060D | Internal Control Module Accelerator Pedal Position Performance
P060E | Internal Control Module Throttle Position Performance
P060F | Internal Control Module Coolant Temperature Performance
P0610 | Control Module Vehicle Options Error
P0611 | Fuel Injector Control Module Performance
P0612 | Fuel Injector Control Module Relay Control
P0613 | TCM Processor
P0614 | ECM / TCM Incompatible
P0615 | Starter Relay Circuit
P0616 | Starter Relay Circuit Low
P0617 | Starter Relay Circuit High
P0618 | Alternative Fuel Control Module KAM Error
P0619 | Alternative Fuel Control Module RAM/ROM Error
P061A | Internal Control Module Torque Performance
P061B | Internal Control Module Torque Calculation Performance
P061C | Internal Control Module Engine RPM Performance
P061D | Internal Control Module Engine Air Mass Performance
P061E | Internal Control Module Brake Signal Performance
P061F | Internal Control Module Throttle Actuator Controller Performance
P0620 | Generator Control Circuit
P0621 | Generator Lamp/L Terminal Circuit
P0622 | Generator Field/F Terminal Circuit
P0623 | Generator Lamp Control Circuit
P0624 | Fuel Cap Lamp Control Circuit
P0625 | Generator Field/F Terminal Circuit Low
P0626 | Generator Field/F Terminal Circuit High
P0627 | Fuel Pump "A" Control Circuit /Open
P0628 | Fuel Pump "A" Control Circuit Low
P0629 | Fuel Pump "A" Control Circuit High
P062A | Fuel Pump "A" Control Circuit Range/Performance
P062B | Internal Control Module Fuel Injector Control Performance
P062C | Internal Control Module Vehicle Speed Performance
P062D | Fuel Injector Driver Circuit Performance Bank 1
P062E | Fuel Injector Driver Circuit Performance Bank 2
P062F | Internal Control Module EEPROM Error
P0630 | VIN Not Programmed or Incompatible – ECM/PCM
P0631 | VIN Not Programmed or Incompatible – TCM
P0632 | Odometer Not Programmed – ECM/PCM
P0633 | Immobilizer Key Not Programmed – ECM/PCM
P0634 | PCM/ECM/TCM Internal Temperature Too High
P0635 | Power Steering Control Circuit
P0636 | Power Steering Control Circuit Low
P0637 | Power Steering Control Circuit High
P0638 | Throttle Actuator Control Range/Performance
P0639 | Throttle Actuator Control Range/Performance
P0640 | Intake Air Heater Control Circuit
P0641 | Sensor Reference Voltage "A" Circuit/Open
P0642 | Sensor Reference Voltage "A" Circuit Low
P0643 | Sensor Reference Voltage "A" Circuit High
P0644 | Driver Display Serial Communication Circuit
P0645 | A/C Clutch Relay Control Circuit
P0646 | A/C Clutch Relay Control Circuit Low
P0647 | A/C Clutch Relay Control Circuit High
P0648 | Immobilizer Lamp Control Circuit
P0649 | Speed Control Lamp Control Circuit
P0650 | Malfunction Indicator Lamp (MIL) Control Circuit
P0651 | Sensor Reference Voltage "B" Circuit/Open
P0652 | Sensor Reference Voltage "B" Circuit Low
P0653 | Sensor Reference Voltage "B" Circuit High
P0654 | Engine RPM Output Circuit
P0655 | Engine Hot Lamp Output Control Circuit
P0656 | Fuel Level Output Circuit
P0657 | Actuator Supply Voltage "A" Circuit/Open
P0658 | Actuator Supply Voltage "A" Circuit Low
P0659 | Actuator Supply Voltage "A" Circuit High
P0660 | Intake Manifold Tuning Valve Control Circuit/Open
P0661 | Intake Manifold Tuning Valve Control Circuit Low
P0662 | Intake Manifold Tuning Valve Control Circuit High
P0663 | Intake Manifold Tuning Valve Control Circuit/Open
P0664 | Intake Manifold Tuning Valve Control Circuit Low
P0665 | Intake Manifold Tuning Valve Control Circuit High
P0666 | PCM/ECM/TCM Internal Temperature Sensor Circuit
P0667 | PCM/ECM/TCM Internal Temperature Sensor Range/Performance
P0668 | PCM/ECM/TCM Internal Temperature Sensor Circuit Low
P0669 | PCM/ECM/TCM Internal Temperature Sensor Circuit High
P0670 | Glow Plug Control Module Control Circuit / Open
P0671 | Cylinder 1 Glow Plug Circuit
P0672 | Cylinder 2 Glow Plug Circuit
P0673 | Cylinder 3 Glow Plug Circuit
P0674 | Cylinder 4 Glow Plug Circuit
P0675 | Cylinder 5 Glow Plug Circuit
P0676 | Cylinder 6 Glow Plug Circuit
P0677 | Cylinder 7 Glow Plug Circuit
P0678 | Cylinder 8 Glow Plug Circuit
P0679 | Cylinder 9 Glow Plug Circuit
P0680 | Cylinder 10 Glow Plug Circuit
P0681 | Cylinder 11 Glow Plug Circuit
P0682 | Cylinder 12 Glow Plug Circuit
P0683 | Glow Plug Control Module to PCM Communication Circuit
P0684 | Glow Plug Control Module to PCM Communication Circuit Range/Performance
P0685 | ECM/PCM Power Relay Control Circuit /Open
P0686 | ECM/PCM Power Relay Control Circuit Low
P0687 | ECM/PCM Power Relay Control Circuit High
P0688 | ECM/PCM Power Relay Sense Circuit /Open
P0689 | ECM/PCM Power Relay Sense Circuit Low
P0690 | ECM/PCM Power Relay Sense Circuit High
P0691 | Fan 1 Control Circuit Low
P0692 | Fan 1 Control Circuit High
P0693 | Fan 2 Control Circuit Low
P0694 | Fan 2 Control Circuit High
P0695 | Fan 3 Control Circuit Low
P0696 | Fan 3 Control Circuit High
P0697 | Sensor Reference Voltage "C" Circuit/Open
P0698 | Sensor Reference Voltage "C" Circuit Low
P0699 | Sensor Reference Voltage "C" Circuit High
P0700 | Transmission Control System (MIL Request)
P0701 | Transmission Control System Range/Performance
P0702 | Transmission Control System Electrical
P0703 | Brake Switch "B" Circuit
P0704 | Clutch Switch Input Circuit Malfunction
P0705 | Transmission Range Sensor "A" Circuit Malfunction (PRNDL Input)
P0706 | Transmission Range Sensor "A" Circuit Range/Performance
P0707 | Transmission Range Sensor "A" Circuit Low
P0708 | Transmission Range Sensor "A" Circuit High
P0709 | Transmission Range Sensor "A" Circuit Intermittent
P0710 | Transmission Fluid Temperature Sensor "A" Circuit
P0711 | Transmission Fluid Temperature Sensor "A" Circuit Range/Performance
P0712 | Transmission Fluid Temperature Sensor "A" Circuit Low
P0713 | Transmission Fluid Temperature Sensor "A" Circuit High
P0714 | Transmission Fluid Temperature Sensor "A" Circuit Intermittent
P0715 | Input/Turbine Speed Sensor "A" Circuit
P0716 | Input/Turbine Speed Sensor "A" Circuit Range/Performance
P0717 | Input/Turbine Speed Sensor "A" Circuit No Signal
P0718 | Input/Turbine Speed Sensor "A" Circuit Intermittent
P0719 | Brake Switch "B" Circuit Low
P0720 | Output Speed Sensor Circuit
P0721 | Output Speed Sensor Circuit Range/Performance
P0722 | Output Speed Sensor Circuit No Signal
P0723 | Output Speed Sensor Circuit Intermittent
P0724 | Brake Switch "B" Circuit High
P0725 | Engine Speed Input Circuit
P0726 | Engine Speed Input Circuit Range/Performance
P0727 | Engine Speed Input Circuit No Signal
P0728 | Engine Speed Input Circuit Intermittent
P0729 | Gear 6 Incorrect Ratio
P0730 | Incorrect Gear Ratio
P0731 | Gear 1 Incorrect Ratio
P0732 | Gear 2 Incorrect Ratio
P0733 | Gear 3 Incorrect Ratio
P0734 | Gear 4 Incorrect Ratio
P0735 | Gear 5 Incorrect Ratio
P0736 | Reverse Incorrect Ratio
P0737 | TCM Engine Speed Output Circuit
P0738 | TCM Engine Speed Output Circuit Low
P0739 | TCM Engine Speed Output Circuit High
P0740 | Torque Converter Clutch Circuit/Open
P0741 | Torque Converter Clutch Circuit Performance or Stuck Off
P0742 | Torque Converter Clutch Circuit Stuck On
P0743 | Torque Converter Clutch Circuit Electrical
P0744 | Torque Converter Clutch Circuit Intermittent
P0745 | Pressure Control Solenoid "A"
P0746 | Pressure Control Solenoid "A" Performance or Stuck Off
P0747 | Pressure Control Solenoid "A" Stuck On
P0748 | Pressure Control Solenoid "A" Electrical
P0749 | Pressure Control Solenoid "A" Intermittent
P0750 | Shift Solenoid "A"
P0751 | Shift Solenoid "A" Performance or Stuck Off
P0752 | Shift Solenoid "A" Stuck On
P0753 | Shift Solenoid "A" Electrical
P0754 | Shift Solenoid "A" Intermittent
P0755 | Shift Solenoid "B"
P0756 | Shift Solenoid "B" Performance or Stuck Off
P0757 | Shift Solenoid "B" Stuck On
P0758 | Shift Solenoid "B" Electrical
P0759 | Shift Solenoid "B" Intermittent
P075A | Shift Solenoid "G"
P075B | Shift Solenoid "G" Performance or Stuck Off
P075C | Shift Solenoid "G" Stuck On
P075D | Shift Solenoid "G" Electrical
P075E | Shift Solenoid "G" Intermittent
P0760 | Shift Solenoid "C"
P0761 | Shift Solenoid "C" Performance or Stuck Off
P0762 | Shift Solenoid "C" Stuck On
P0763 | Shift Solenoid "C" Electrical
P0764 | Shift Solenoid "C" Intermittent
P0765 | Shift Solenoid "D"
P0766 | Shift Solenoid "D" Performance or Stuck Off
P0767 | Shift Solenoid "D" Stuck On
P0768 | Shift Solenoid "D" Electrical
P0769 | Shift Solenoid "D" Intermittent
P076A | Shift Solenoid "H"
P076B | Shift Solenoid "H" Performance or Stuck Off
P076C | Shift Solenoid "H" Stuck On
P076D | Shift Solenoid "H" Electrical
P076E | Shift Solenoid "H" Intermittent
P0770 | Shift Solenoid "E"
P0771 | Shift Solenoid "E" Performance or Stuck Off
P0772 | Shift Solenoid "E" Stuck On
P0773 | Shift Solenoid "E" Electrical
P0774 | Shift Solenoid "E" Intermittent
P0775 | Pressure Control Solenoid "B"
P0776 | Pressure Control Solenoid "B" Performance or Stuck off
P0777 | Pressure Control Solenoid "B" Stuck On
P0778 | Pressure Control Solenoid "B" Electrical
P0779 | Pressure Control Solenoid "B" Intermittent
P0780 | Shift Error
P0781 | 1-2 Shift
P0782 | 2-3 Shift
P0783 | 3-4 Shift
P0784 | 4-5 Shift
P0785 | Shift/Timing Solenoid
P0786 | Shift/Timing Solenoid Range/Performance
P0787 | Shift/Timing Solenoid Low
P0788 | Shift/Timing Solenoid High
P0789 | Shift/Timing Solenoid Intermittent
P0790 | Normal/Performance Switch Circuit
P0791 | Intermediate Shaft Speed Sensor "A" Circuit
P0792 | Intermediate Shaft Speed Sensor "A" Circuit Range/Performance
P0793 | Intermediate Shaft Speed Sensor "A" Circuit No Signal
P0794 | Intermediate Shaft Speed Sensor "A" Circuit Intermittent
P0795 | Pressure Control Solenoid "C"
P0796 | Pressure Control Solenoid "C" Performance or Stuck off
P0797 | Pressure Control Solenoid "C" Stuck On
P0798 | Pressure Control Solenoid "C" Electrical
P0799 | Pressure Control Solenoid "C" Intermittent
P0800 | Transfer Case Control System (MIL Request)
P0801 | Reverse Inhibit Control Circuit
P0802 | Transmission Control System MIL Request Circuit/Open
P0803 | Upshift/Skip Shift Solenoid Control Circuit
P0804 | Upshift/Skip Shift Lamp Control Circuit
P0805 | Clutch Position Sensor Circuit
P0806 | Clutch Position Sensor Circuit Range/Performance
P0807 | Clutch Position Sensor Circuit Low
P0808 | Clutch Position Sensor Circuit High
P0809 | Clutch Position Sensor Circuit Intermittent
P080A | Clutch Position Not Learned
P080B | Upshift/Skip Shift Solenoid Control Circuit Range/Performance
P080C | Upshift/Skip Shift Solenoid Control Circuit Low
P080D | Upshift/Skip Shift Solenoid Control Circuit High
P0810 | Clutch Position Control Error
P0811 | Excessive Clutch "A" Slippage
P0812 | Reverse Input Circuit
P0813 | Reverse Output Circuit
P0814 | Transmission Range Display Circuit
P0815 | Upshift Switch Circuit
P0816 | Downshift Switch Circuit
P0817 | Starter Disable Circuit/Open
P0818 | Driveline Disconnect Switch Input Circuit
P0819 | Up and Down Shift Switch to Transmission Range Correlation
P081A | Starter Disable Circuit Low
P081B | Starter Disable Circuit High
P081C | Park Input Circuit
P081D | Neutral Input Circuit
P081E | Excessive Clutch "B" Slippage
P0820 | Gear Lever X-Y Position Sensor Circuit
P0821 | Gear Lever X Position Circuit
P0822 | Gear Lever Y Position Circuit
P0823 | Gear Lever X Position Circuit Intermittent
P0824 | Gear Lever Y Position Circuit Intermittent
P0825 | Gear Lever Push-Pull Switch (Shift Anticipate)
P0826 | Up and Down Shift Switch Circuit
P0827 | Up and Down Shift Switch Circuit Low
P0828 | Up and Down Shift Switch Circuit High
P0829 | 5-6 Shift
P0830 | Clutch Pedal Switch "A" Circuit
P0831 | Clutch Pedal Switch "A" Circuit Low
P0832 | Clutch Pedal Switch "A" Circuit High
P0833 | Clutch Pedal Switch "B" Circuit
P0834 | Clutch Pedal Switch "B" Circuit Low
P0835 | Clutch Pedal Switch "B" Circuit High
P0836 | Four Wheel Drive (4WD) Switch Circuit
P0837 | Four Wheel Drive (4WD) Switch Circuit Range/Performance
P0838 | Four Wheel Drive (4WD) Switch Circuit Low
P0839 | Four Wheel Drive (4WD) Switch Circuit High
P083A | Transmission Fluid Pressure Sensor/Switch "G" Circuit
P083B | Transmission Fluid Pressure Sensor/Switch "G" Circuit Range/Performance
P083C | Transmission Fluid Pressure Sensor/Switch "G" Circuit Low
P083D | Transmission Fluid Pressure Sensor/Switch "G" Circuit High
P083E | Transmission Fluid Pressure Sensor/Switch "G" Circuit Intermittent
P0840 | Transmission Fluid Pressure Sensor/Switch "A" Circuit
P0841 | Transmission Fluid Pressure Sensor/Switch "A" Circuit Range/Performance
P0842 | Transmission Fluid Pressure Sensor/Switch "A" Circuit Low
P0843 | Transmission Fluid Pressure Sensor/Switch "A" Circuit High
P0844 | Transmission Fluid Pressure Sensor/Switch "A" Circuit Intermittent
P0845 | Transmission Fluid Pressure Sensor/Switch "B" Circuit
P0846 | Transmission Fluid Pressure Sensor/Switch "B" Circuit Range/Performance
P0847 | Transmission Fluid Pressure Sensor/Switch "B" Circuit Low
P0848 | Transmission Fluid Pressure Sensor/Switch "B" Circuit High
P0849 | Transmission Fluid Pressure Sensor/Switch "B" Circuit Intermittent
P084A | Transmission Fluid Pressure Sensor/Switch "H" Circuit
P084B | Transmission Fluid Pressure Sensor/Switch "H" Circuit Range/Performance
P084C | Transmission Fluid Pressure Sensor/Switch "H" Circuit Low
P084D | Transmission Fluid Pressure Sensor/Switch "H" Circuit High
P084E | Transmission Fluid Pressure Sensor/Switch "H" Circuit Intermittent
P0850 | Park/Neutral Switch Input Circuit
P0851 | Park/Neutral Switch Input Circuit Low
P0852 | Park/Neutral Switch Input Circuit High
P0853 | Drive Switch Input Circuit
P0854 | Drive Switch Input Circuit Low
P0855 | Drive Switch Input Circuit High
P0856 | Traction Control Input Signal
P0857 | Traction Control Input Signal Range/Performance
P0858 | Traction Control Input Signal Low
P0859 | Traction Control Input Signal High
P0860 | Gear Shift Module Communication Circuit
P0861 | Gear Shift Module Communication Circuit Low
P0862 | Gear Shift Module Communication Circuit High
P0863 | TCM Communication Circuit
P0864 | TCM Communication Circuit Range/Performance
P0865 | TCM Communication Circuit Low
P0866 | TCM Communication Circuit High
P0867 | Transmission Fluid Pressure
P0868 | Transmission Fluid Pressure Low
P0869 | Transmission Fluid Pressure High
P0870 | Transmission Fluid Pressure Sensor/Switch "C" Circuit
P0871 | Transmission Fluid Pressure Sensor/Switch "C" Circuit Range/Performance
P0872 | Transmission Fluid Pressure Sensor/Switch "C" Circuit Low
P0873 | Transmission Fluid Pressure Sensor/Switch "C" Circuit High
P0874 | Transmission Fluid Pressure Sensor/Switch "C" Circuit Intermittent
P0875 | Transmission Fluid Pressure Sensor/Switch "D" Circuit
P0876 | Transmission Fluid Pressure Sensor/Switch "D" Circuit Range/Performance
P0877 | Transmission Fluid Pressure Sensor/Switch "D" Circuit Low
P0878 | Transmission Fluid Pressure Sensor/Switch "D" Circuit High
P0879 | Transmission Fluid Pressure Sensor/Switch "D" Circuit Intermittent
P0880 | TCM Power Input Signal
P0881 | TCM Power Input Signal Range/Performance
P0882 | TCM Power Input Signal Low
P0883 | TCM Power Input Signal High
P0884 | TCM Power Input Signal Intermittent
P0885 | TCM Power Relay Control Circuit/Open
P0886 | TCM Power Relay Control Circuit Low
P0887 | TCM Power Relay Control Circuit High
P0888 | TCM Power Relay Sense Circuit
P0889 | TCM Power Relay Sense Circuit Range/Performance
P0890 | TCM Power Relay Sense Circuit Low
P0891 | TCM Power Relay Sense Circuit High
P0892 | TCM Power Relay Sense Circuit Intermittent
P0893 | Multiple Gears Engaged
P0894 | Transmission Component Slipping
P0895 | Shift Time Too Short
P0896 | Shift Time Too Long
P0897 | Transmission Fluid Deteriorated
P0898 | Transmission Control System MIL Request Circuit Low
P0899 | Transmission Control System MIL Request Circuit High
P0900 | Clutch Actuator Circuit/Open
P0901 | Clutch Actuator Circuit Range/Performance
P0902 | Clutch Actuator Circuit Low
P0903 | Clutch Actuator Circuit High
P0904 | Gate Select Position Circuit
P0905 | Gate Select Position Circuit Range/Performance
P0906 | Gate Select Position Circuit Low
P0907 | Gate Select Position Circuit High
P0908 | Gate Select Position Circuit Intermittent
P0909 | Gate Select Control Error
P0910 | Gate Select Actuator Circuit/Open
P0911 | Gate Select Actuator Circuit Range/Performance
P0912 | Gate Select Actuator Circuit Low
P0913 | Gate Select Actuator Circuit High
P0914 | Gear Shift Position Circuit
P0915 | Gear Shift Position Circuit Range/Performance
P0916 | Gear Shift Position Circuit Low
P0917 | Gear Shift Position Circuit High
P0918 | Gear Shift Position Circuit Intermittent
P0919 | Gear Shift Position Control Error
P0920 | Gear Shift Forward Actuator Circuit/Open
P0921 | Gear Shift Forward Actuator Circuit Range/Performance
P0922 | Gear Shift Forward Actuator Circuit Low
P0923 | Gear Shift Forward Actuator Circuit High
P0924 | Gear Shift Reverse Actuator Circuit/Open
P0925 | Gear Shift Reverse Actuator Circuit Range/Performance
P0926 | Gear Shift Reverse Actuator Circuit Low
P0927 | Gear Shift Reverse Actuator Circuit High
P0928 | Gear Shift Lock Solenoid Control Circuit/Open
P0929 | Gear Shift Lock Solenoid Control Circuit Range/Performance
P0930 | Gear Shift Lock Solenoid Control Circuit Low
P0931 | Gear Shift Lock Solenoid Control Circuit High
P0932 | Hydraulic Pressure Sensor Circuit
P0933 | Hydraulic Pressure Sensor Range/Performance
P0934 | Hydraulic Pressure Sensor Circuit Low
P0935 | Hydraulic Pressure Sensor Circuit High
P0936 | Hydraulic Pressure Sensor Circuit Intermittent
P0937 | Hydraulic Oil Temperature Sensor Circuit
P0938 | Hydraulic Oil Temperature Sensor Range/Performance
P0939 | Hydraulic Oil Temperature Sensor Circuit Low
P0940 | Hydraulic Oil Temperature Sensor Circuit High
P0941 | Hydraulic Oil Temperature Sensor Circuit Intermittent
P0942 | Hydraulic Pressure Unit
P0943 | Hydraulic Pressure Unit Cycling Period Too Short
P0944 | Hydraulic Pressure Unit Loss of Pressure
P0945 | Hydraulic Pump Relay Circuit/Open
P0946 | Hydraulic Pump Relay Circuit Range/Performance
P0947 | Hydraulic Pump Relay Circuit Low
P0948 | Hydraulic Pump Relay Circuit High
P0949 | Auto Shift Manual Adaptive Learning Not Complete
P0950 | Auto Shift Manual Control Circuit
P0951 | Auto Shift Manual Control Circuit Range/Performance
P0952 | Auto Shift Manual Control Circuit Low
P0953 | Auto Shift Manual Control Circuit High
P0954 | Auto Shift Manual Control Circuit Intermittent
P0955 | Auto Shift Manual Mode Circuit
P0956 | Auto Shift Manual Mode Circuit Range/Performance
P0957 | Auto Shift Manual Mode Circuit Low
P0958 | Auto Shift Manual Mode Circuit High
P0959 | Auto Shift Manual Mode Circuit Intermittent
P0960 | Pressure Control Solenoid "A" Control Circuit/Open
P0961 | Pressure Control Solenoid "A" Control Circuit Range/Performance
P0962 | Pressure Control Solenoid "A" Control Circuit Low
P0963 | Pressure Control Solenoid "A" Control Circuit High
P0964 | Pressure Control Solenoid "B" Control Circuit/Open
P0965 | Pressure Control Solenoid "B" Control Circuit Range/Performance
P0966 | Pressure Control Solenoid "B" Control Circuit Low
P0967 | Pressure Control Solenoid "B" Control Circuit High
P0968 | Pressure Control Solenoid "C" Control Circuit/Open
P0969 | Pressure Control Solenoid "C" Control Circuit Range/Performance
P0970 | Pressure Control Solenoid "C" Control Circuit Low
P0971 | Pressure Control Solenoid "C" Control Circuit High
P0972 | Shift Solenoid "A" Control Circuit Range/Performance
P0973 | Shift Solenoid "A" Control Circuit Low
P0974 | Shift Solenoid "A" Control Circuit High
P0975 | Shift Solenoid "B" Control Circuit Range/Performance
P0976 | Shift Solenoid "B" Control Circuit Low
P0977 | Shift Solenoid "B" Control Circuit High
P0978 | Shift Solenoid "C" Control Circuit Range/Performance
P0979 | Shift Solenoid "C" Control Circuit Low
P0980 | Shift Solenoid "C" Control Circuit High
P0981 | Shift Solenoid "D" Control Circuit Range/Performance
P0982 | Shift Solenoid "D" Control Circuit Low
P0983 | Shift Solenoid "D" Control Circuit High
P0984 | Shift Solenoid "E" Control Circuit Range/Performance
P0985 | Shift Solenoid "E" Control Circuit Low
P0986 | Shift Solenoid "E" Control Circuit High
P0987 | Transmission Fluid Pressure Sensor/Switch "E" Circuit
P0988 | Transmission Fluid Pressure Sensor/Switch "E" Circuit Range/Performance
P0989 | Transmission Fluid Pressure Sensor/Switch "E" Circuit Low
P0990 | Transmission Fluid Pressure Sensor/Switch "E" Circuit High
P0991 | Transmission Fluid Pressure Sensor/Switch "E" Circuit Intermittent
P0992 | Transmission Fluid Pressure Sensor/Switch "F" Circuit
P0993 | Transmission Fluid Pressure Sensor/Switch "F" Circuit Range/Performance
P0994 | Transmission Fluid Pressure Sensor/Switch "F" Circuit Low
P0995 | Transmission Fluid Pressure Sensor/Switch "F" Circuit High
P0996 | Transmission Fluid Pressure Sensor/Switch "F" Circuit Intermittent
P0997 | Shift Solenoid "F" Control Circuit Range/Performance
P0998 | Shift Solenoid "F" Control Circuit Low
P0999 | Shift Solenoid "F" Control Circuit High
P0A00 | Motor Electronics Coolant Temperature Sensor Circuit
P0A01 | Motor Electronics Coolant Temperature Sensor Circuit Range/Performance
P0A02 | Motor Electronics Coolant Temperature Sensor Circuit Low
P0A03 | Motor Electronics Coolant Temperature Sensor Circuit High
P0A04 | Motor Electronics Coolant Temperature Sensor Circuit Intermittent
P0A05 | Motor Electronics Coolant Pump Control Circuit/Open
P0A06 | Motor Electronics Coolant Pump Control Circuit Low
P0A07 | Motor Electronics Coolant Pump Control Circuit High
P0A08 | DC/DC Converter Status Circuit
P0A09 | DC/DC Converter Status Circuit Low Input
P0A0A | High Voltage System Inter-Lock Circuit
P0A0B | High Voltage System Inter-Lock Circuit Performance
P0A0C | High Voltage System Inter-Lock Circuit Low
P0A0D | High Voltage System Inter-Lock Circuit High
P0A0E | High Voltage System Inter-Lock Circuit Intermittent
P0A0F | Engine Failed to Start
P0A10 | DC/DC Converter Status Circuit High Input
P0A11 | DC/DC Converter Enable Circuit/Open
P0A12 | DC/DC Converter Enable Circuit Low
P0A13 | DC/DC Converter Enable Circuit High
P0A14 | Engine Mount "A" Control Circuit/Open
P0A15 | Engine Mount "A" Control Circuit Low
P0A16 | Engine Mount "A" Control Circuit High
P0A17 | Motor Torque Sensor Circuit
P0A18 | Motor Torque Sensor Circuit Range/Performance
P0A19 | Motor Torque Sensor Circuit Low
P0A1A | Generator Control Module
P0A1B | Drive Motor "A" Control Module
P0A1C | Drive Motor "B" Control Module
P0A1D | Hybrid Powertrain Control Module
P0A1E | Starter/Generator Control Module
P0A1F | Battery Energy Control Module
P0A20 | Motor Torque Sensor Circuit High
P0A21 | Motor Torque Sensor Circuit Intermittent
P0A22 | Generator Torque Sensor Circuit
P0A23 | Generator Torque Sensor Circuit Range/Performance
P0A24 | Generator Torque Sensor Circuit Low
P0A25 | Generator Torque Sensor Circuit High
P0A26 | Generator Torque Sensor Circuit Intermittent
P0A27 | Hybrid Battery Power Off Circuit
P0A28 | Hybrid Battery Power Off Circuit Low
P0A29 | Hybrid Battery Power Off Circuit High
P0A2A | Drive Motor "A" Temperature Sensor Circuit
P0A2B | Drive Motor "A" Temperature Sensor Circuit Range/Performance
P0A2C | Drive Motor "A" Temperature Sensor Circuit Low
P0A2D | Drive Motor "A" Temperature Sensor Circuit High
P0A2E | Drive Motor "A" Temperature Sensor Circuit Intermittent
P0A2F | Drive Motor "A" Over Temperature
P0A30 | Drive Motor "B" Temperature Sensor Circuit
P0A31 | Drive Motor "B" Temperature Sensor Circuit Range/Performance
P0A32 | Drive Motor "B" Temperature Sensor Circuit Low
P0A33 | Drive Motor "B" Temperature Sensor Circuit High
P0A34 | Drive Motor "B" Temperature Sensor Circuit Intermittent
P0A35 | Drive Motor "B" Over Temperature
P0A36 | Generator Temperature Sensor Circuit
P0A37 | Generator Temperature Sensor Circuit Range/Performance
P0A38 | Generator Temperature Sensor Circuit Low
P0A39 | Generator Temperature Sensor Circuit High
P0A3A | Generator Temperature Sensor Circuit Intermittent
P0A3B | Generator Over Temperature
P0A3C | Drive Motor "A" Inverter Over Temperature
P0A3D | Drive Motor "B" Inverter Over Temperature
P0A3E | Generator Inverter Over Temperature
P0A3F | Drive Motor "A" Position Sensor Circuit
P0A40 | Drive Motor "A" Position Sensor Circuit Range/Performance
P0A41 | Drive Motor "A" Position Sensor Circuit Low
P0A42 | Drive Motor "A" Position Sensor Circuit High
P0A43 | Drive Motor "A" Position Sensor Circuit Intermittent
P0A44 | Drive Motor "A" Position Sensor Circuit Overspeed
P0A45 | Drive Motor "B" Position Sensor Circuit
P0A46 | Drive Motor "B" Position Sensor Circuit Range/Performance
P0A47 | Drive Motor "B" Position Sensor Circuit Low
P0A48 | Drive Motor "B" Position Sensor Circuit High
P0A49 | Drive Motor "B" Position Sensor Circuit Intermittent
P0A4A | Drive Motor "B" Position Sensor Circuit Overspeed
P0A4B | Generator Position Sensor Circuit
P0A4C | Generator Position Sensor Circuit Range/Performance
P0A4D | Generator Position Sensor Circuit Low
P0A4E | Generator Position Sensor Circuit High
P0A4F | Generator Position Sensor Circuit Intermittent
P0A50 | Generator Position Sensor Circuit Overspeed
P0A51 | Drive Motor "A" Current Sensor Circuit
P0A52 | Drive Motor "A" Current Sensor Circuit Range/Performance
P0A53 | Drive Motor "A" Current Sensor Circuit Low
P0A54 | Drive Motor "A" Current Sensor Circuit High
P0A55 | Drive Motor "B" Current Sensor Circuit
P0A56 | Drive Motor "B" Current Sensor Circuit Range/Performance
P0A57 | Drive Motor "B" Current Sensor Circuit Low
P0A58 | Drive Motor "B" Current Sensor Circuit High
P0A59 | Generator Current Sensor Circuit
P0A5A | Generator Current Sensor Circuit Range/Performance
P0A5B | Generator Current Sensor Circuit Low
P0A5C | Generator Current Sensor Circuit High
P0A5D | Drive Motor "A" Phase U Current
P0A5E | Drive Motor "A" Phase U Current Low
P0A5F | Drive Motor "A" Phase U Current High
P0A60 | Drive Motor "A" Phase V Current
P0A61 | Drive Motor "A" Phase V Current Low
P0A62 | Drive Motor "A" Phase V Current High
P0A63 | Drive Motor "A" Phase W Current
P0A64 | Drive Motor "A" Phase W Current Low
P0A65 | Drive Motor "A" Phase W Current High
P0A66 | Drive Motor "B" Phase U Current
P0A67 | Drive Motor "B" Phase U Current Low
P0A68 | Drive Motor "B" Phase U Current High
P0A69 | Drive Motor "B" Phase V Current
P0A6A | Drive Motor "B" Phase V Current Low
P0A6B | Drive Motor "B" Phase V Current High
P0A6C | Drive Motor "B" Phase W Current
P0A6D | Drive Motor "B" Phase W Current Low
P0A6E | Drive Motor "B" Phase W Current High
P0A6F | Generator Phase U Current
P0A70 | Generator Phase U Current Low
P0A71 | Generator Phase U Current High
P0A72 | Generator Phase V Current
P0A73 | Generator Phase V Current Low
P0A74 | Generator Phase V Current High
P0A75 | Generator Phase W Current
P0A76 | Generator Phase W Current Low
P0A77 | Generator Phase W Current High
P0A78 | Drive Motor "A" Inverter Performance
P0A79 | Drive Motor "B" Inverter Performance
P0A7A | Generator Inverter Performance
P0A7B | Battery Energy Control Module Requested MIL Illumination
P0A7C | Motor Electronics Over Temperature
P0A7D | Hybrid Battery Pack State of Charge Low
P0A7E | Hybrid Battery Pack Over Temperature
P0A7F | Hybrid Battery Pack Deterioration
P0A80 | Replace Hybrid Battery Pack
P0A81 | Hybrid Battery Pack Cooling Fan 1 Control Circuit/Open
P0A82 | Hybrid Battery Pack Cooling Fan 1 Performance or Stuck Off
P0A83 | Hybrid Battery Pack Cooling Fan 1 Stuck On
P0A84 | Hybrid Battery Pack Cooling Fan 1 Control Circuit Low
P0A85 | Hybrid Battery Pack Cooling Fan 1 Control Circuit High
P0A86 | 14 Volt Power Module Current Sensor Circuit
P0A87 | 14 Volt Power Module Current Sensor Circuit Range/Performance
P0A88 | 14 Volt Power Module Current Sensor Circuit Low
P0A89 | 14 Volt Power Module Current Sensor Circuit High
P0A8A | 14 Volt Power Module Current Sensor Circuit Intermittent
P0A8B | 14 Volt Power Module System Voltage
P0A8C | 14 Volt Power Module System Voltage Unstable
P0A8D | 14 Volt Power Module System Voltage Low
P0A8E | 14 Volt Power Module System Voltage High
P0A8F | 14 Volt Power Module System Performance
P0A90 | Drive Motor "A" Performance
P0A91 | Drive Motor "B" Performance
P0A92 | Hybrid Generator Performance
P0A93 | Inverter Cooling System Performance
P0A94 | DC/DC Converter Performance
P0A95 | High Voltage Fuse
P0A96 | Hybrid Battery Pack Cooling Fan 2 Control Circuit
P0A97 | Hybrid Battery Pack Cooling Fan 2 Performance or Stuck Off
P0A98 | Hybrid Battery Pack Cooling Fan 2 Stuck On
P0A99 | Hybrid Battery Pack Cooling Fan 2 Control Circuit Low
P0A9A | Hybrid Battery Pack Cooling Fan 2 Control Circuit High
P0A9B | Hybrid Battery Temperature Sensor "A" Circuit
P0A9C | Hybrid Battery Temperature Sensor "A" Range/Performance
P0A9D | Hybrid Battery Temperature Sensor "A" Circuit Low
P0A9E | Hybrid Battery Temperature Sensor "A" Circuit High
P0A9F | Hybrid Battery Temperature Sensor "A" Circuit Intermittent/Erratic
P0AA0 | Hybrid Battery Positive Contactor Circuit
P0AA1 | Hybrid Battery Positive Contactor Circuit Stuck Closed
P0AA2 | Hybrid Battery Positive Contactor Circuit Stuck Open
P0AA3 | Hybrid Battery Negative Contactor Circuit
P0AA4 | Hybrid Battery Negative Contactor Circuit Stuck Closed
P0AA5 | Hybrid Battery Negative Contactor Circuit Stuck Open
P0AA6 | Hybrid Battery Voltage System Isolation Fault
P0AA7 | Hybrid Battery Voltage Isolation Sensor Circuit
P0AA8 | Hybrid Battery Voltage Isolation Sensor Circuit Range/Performance
P0AA9 | Hybrid Battery Voltage Isolation Sensor Circuit Low
P0AAA | Hybrid Battery Voltage Isolation Sensor Circuit High
P0AAB | Hybrid Battery Voltage Isolation Sensor Circuit Intermittent/Erratic
P0AAC | Hybrid Battery Pack Air Temperature Sensor "A" Circuit
P0AAD | Hybrid Battery Pack Air Temperature Sensor "A" Circuit Range/Performance
P0AAE | Hybrid Battery Pack Air Temperature Sensor "A" Circuit Low
P0AAF | Hybrid Battery Pack Air Temperature Sensor "A" Circuit High
P0AB0 | Hybrid Battery Pack Air Temperature Sensor "A" Circuit Intermittent/Erratic
P0AB1 | Hybrid Battery Pack Air Temperature Sensor "B" Circuit
P0AB2 | Hybrid Battery Pack Air Temperature Sensor "B" Circuit Range/Performance
P0AB3 | Hybrid Battery Pack Air Temperature Sensor "B" Circuit Low
P0AB4 | Hybrid Battery Pack Air Temperature Sensor "B" Circuit High
P0AB5 | Hybrid Battery Pack Air Temperature Sensor "B" Circuit Intermittent/Erratic
P0AB6 | Engine Mount "B" Control Circuit/Open
P0AB7 | Engine Mount "B" Control Circuit Low
P0AB8 | Engine Mount "B" Control Circuit High
P0AB9 | Hybrid System Performance
P0ABA | Hybrid Battery Pack Voltage Sense Circuit
P0ABB | Hybrid Battery Pack Voltage Sense Circuit Range/Performance
P0ABC | Hybrid Battery Pack Voltage Sense Circuit Low
P0ABD | Hybrid Battery Pack Voltage Sense Circuit High
P0ABE | Hybrid Battery Pack Voltage Sense Circuit Intermittent/Erratic
P0ABF | Hybrid Battery Pack Current Sensor Circuit
P0AC0 | Hybrid Battery Pack Current Sensor Circuit Range/Performance
P0AC1 | Hybrid Battery Pack Current Sensor Circuit Low
P0AC2 | Hybrid Battery Pack Current Sensor Circuit High
P0AC3 | Hybrid Battery Pack Current Sensor Circuit Intermittent/Erratic
P0AC4 | Hybrid Powertrain Control Module Requested MIL Illumination
P0AC5 | Hybrid Battery Temperature Sensor "B" Circuit
P0AC6 | Hybrid Battery Temperature Sensor "B" Range/Performance
P0AC7 | Hybrid Battery Temperature Sensor "B" Circuit Low
P0AC8 | Hybrid Battery Temperature Sensor "B" Circuit High
P0AC9 | Hybrid Battery Temperature Sensor "B" Circuit Intermittent/Erratic
P0ACA | Hybrid Battery Temperature Sensor "C" Circuit
P0ACB | Hybrid Battery Temperature Sensor "C" Range/Performance
P0ACC | Hybrid Battery Temperature Sensor "C" Circuit Low
P0ACD | Hybrid Battery Temperature Sensor "C" Circuit High
P0ACE | Hybrid Battery Temperature Sensor "C" Circuit Intermittent/Erratic
P0ACF | Hybrid Battery Pack Cooling Fan 3 Control Circuit
P0AD0 | Hybrid Battery Pack Cooling Fan 3 Performance or Stuck Off
P0AD1 | Hybrid Battery Pack Cooling Fan 3 Stuck On
P0AD2 | Hybrid Battery Pack Cooling Fan 3 Control Circuit Low
P0AD3 | Hybrid Battery Pack Cooling Fan 3 Control Circuit High
P2000 | NOx Trap Efficiency Below Threshold
P2001 | NOx Trap Efficiency Below Threshold
P2002 | Diesel Particulate Filter Efficiency Below Threshold
P2003 | Diesel Particulate Filter Efficiency Below Threshold
P2004 | Intake Manifold Runner Control Stuck Open
P2005 | Intake Manifold Runner Control Stuck Open
P2006 | Intake Manifold Runner Control Stuck Closed
P2007 | Intake Manifold Runner Control Stuck Closed
P2008 | Intake Manifold Runner Control Circuit/Open
P2009 | Intake Manifold Runner Control Circuit Low
P2010 | Intake Manifold Runner Control Circuit High
P2011 | Intake Manifold Runner Control Circuit/Open
P2012 | Intake Manifold Runner Control Circuit Low
P2013 | Intake Manifold Runner Control Circuit High
P2014 | Intake Manifold Runner Position Sensor/Switch Circuit
P2015 | Intake Manifold Runner Position Sensor/Switch Circuit Range/Performance
P2016 | Intake Manifold Runner Position Sensor/Switch Circuit Low
P2017 | Intake Manifold Runner Position Sensor/Switch Circuit High
P2018 | Intake Manifold Runner Position Sensor/Switch Circuit Intermittent
P2019 | Intake Manifold Runner Position Sensor/Switch Circuit
P2020 | Intake Manifold Runner Position Sensor/Switch Circuit Range/Performance
P2021 | Intake Manifold Runner Position Sensor/Switch Circuit Low
P2022 | Intake Manifold Runner Position Sensor/Switch Circuit High
P2023 | Intake Manifold Runner Position Sensor/Switch Circuit Intermittent
P2024 | Evaporative Emissions (EVAP) Fuel Vapor Temperature Sensor Circuit
P2025 | Evaporative Emissions (EVAP) Fuel Vapor Temperature Sensor Performance
P2026 | Evaporative Emissions (EVAP) Fuel Vapor Temperature Sensor Circuit Low Voltage
P2027 | Evaporative Emissions (EVAP) Fuel Vapor Temperature Sensor Circuit High Voltage
P2028 | Evaporative Emissions (EVAP) Fuel Vapor Temperature Sensor Circuit Intermittent
P2029 | Fuel Fired Heater Disabled
P2030 | Fuel Fired Heater Performance
P2031 | Exhaust Gas Temperature Sensor Circuit
P2032 | Exhaust Gas Temperature Sensor Circuit Low
P2033 | Exhaust Gas Temperature Sensor Circuit High
P2034 | Exhaust Gas Temperature Sensor Circuit
P2035 | Exhaust Gas Temperature Sensor Circuit Low
P2036 | Exhaust Gas Temperature Sensor Circuit High
P2037 | Reductant Injection Air Pressure Sensor Circuit
P2038 | Reductant Injection Air Pressure Sensor Circuit Range/Performance
P2039 | Reductant Injection Air Pressure Sensor Circuit Low Input
P203A | Reductant Level Sensor Circuit
P203B | Reductant Level Sensor Circuit Range/Performance
P203C | Reductant Level Sensor Circuit Low
P203D | Reductant Level Sensor Circuit High
P203E | Reductant Level Sensor Circuit Intermittent/Erratic
P203F | Reductant Level Low
P2040 | Reductant Injection Air Pressure Sensor Circuit High Input
P2041 | Reductant Injection Air Pressure Sensor Circuit Intermittent
P2042 | Reductant Temperature Sensor Circuit
P2043 | Reductant Temperature Sensor Circuit Range/Performance
P2044 | Reductant Temperature Sensor Circuit Low Input
P2045 | Reductant Temperature Sensor Circuit High Input
P2046 | Reductant Temperature Sensor Circuit Intermittent
P2047 | Reductant Injector Circuit/Open
P2048 | Reductant Injector Circuit Low
P2049 | Reductant Injector Circuit High
P204A | Reductant Pressure Sensor Circuit
P204B | Reductant Pressure Sensor Circuit Range/Performance
P204C | Reductant Pressure Sensor Circuit Low
P204D | Reductant Pressure Sensor Circuit High
P204E | Reductant Pressure Sensor Circuit Intermittent/Erratic
P204F
P2050 | Reductant Injector Circuit/Open
P2051 | Reductant Injector Circuit Low
P2052 | Reductant Injector Circuit High
P2053 | Reductant Injector Circuit/Open
P2054 | Reductant Injector Circuit Low
P2055 | Reductant Injector Circuit High
P2056 | Reductant Injector Circuit/Open
P2057 | Reductant Injector Circuit Low
P2058 | Reductant Injector Circuit High
P2059 | Reductant Injection Air Pump Control Circuit/Open
P205A | Reductant Tank Temperature Sensor Circuit
P205B | Reductant Tank Temperature Sensor Circuit Range/Performance
P205C | Reductant Tank Temperature Sensor Circuit Low
P205D | Reductant Tank Temperature Sensor Circuit High
P205E | Reductant Tank Temperature Sensor Circuit Intermittent/Erratic
P205F
P2060 | Reductant Injection Air Pump Control Circuit Low
P2061 | Reductant Injection Air Pump Control Circuit High
P2062 | Reductant Supply Control Circuit/Open
P2063 | Reductant Supply Control Circuit Low
P2064 | Reductant Supply Control Circuit High
P2065 | Fuel Level Sensor "B" Circuit
P2066 | Fuel Level Sensor "B" Performance
P2067 | Fuel Level Sensor "B" Circuit Low
P2068 | Fuel Level Sensor "B" Circuit High
P2069 | Fuel Level Sensor "B" Circuit Intermittent
P206E | Intake Manifold Tuning (IMT) Valve Stuck Open
P206F | Intake Manifold Tuning (IMT) Valve Stuck Closed
P2070 | Intake Manifold Tuning (IMT) Valve Stuck Open
P2071 | Intake Manifold Tuning (IMT) Valve Stuck Closed
P2072 | Throttle Actuator Control System - Ice Blockage
P2073 | Manifold Absolute Pressure/Mass Air Flow - Throttle Position Correlation at Idle
P2074 | Manifold Absolute Pressure/Mass Air Flow - Throttle Position Correlation at Higher Load
P2075 | Intake Manifold Tuning (IMT) Valve Position Sensor/Switch Circuit
P2076 | Intake Manifold Tuning (IMT) Valve Position Sensor/Switch Circuit Range/Performance
P2077 | Intake Manifold Tuning (IMT) Valve Position Sensor/Switch Circuit Low
P2078 | Intake Manifold Tuning (IMT) Valve Position Sensor/Switch Circuit High
P2079 | Intake Manifold Tuning (IMT) Valve Position Sensor/Switch Circuit Intermittent
P207A | Intake Manifold Tuning (IMT) Valve Position Sensor/Switch Circuit
P207B | Intake Manifold Tuning (IMT) Valve Position Sensor/Switch Circuit Range/Performance
P207C | Intake Manifold Tuning (IMT) Valve Position Sensor/Switch Circuit Low
P207D | Intake Manifold Tuning (IMT) Valve Position Sensor/Switch Circuit High
P207E | Intake Manifold Tuning (IMT) Valve Position Sensor/Switch Circuit Intermittent
P207F
P2080 | Exhaust Gas Temperature Sensor Circuit Range/Performance
P2081 | Exhaust Gas Temperature Sensor Circuit Intermittent
P2082 | Exhaust Gas Temperature Sensor Circuit Range/Performance
P2083 | Exhaust Gas Temperature Sensor Circuit Intermittent
P2084 | Exhaust Gas Temperature Sensor Circuit Range/Performance
P2085 | Exhaust Gas Temperature Sensor Circuit Intermittent
P2086 | Exhaust Gas Temperature Sensor Circuit Range/Performance
P2087 | Exhaust Gas Temperature Sensor Circuit Intermittent
P2088 | "A" Camshaft Position Actuator Control Circuit Low
P2089 | "A" Camshaft Position Actuator Control Circuit High
P2090 | "B" Camshaft Position Actuator Control Circuit Low
P2091 | "B" Camshaft Position Actuator Control Circuit High
P2092 | "A" Camshaft Position Actuator Control Circuit Low
P2093 | "A" Camshaft Position Actuator Control Circuit High
P2094 | "B" Camshaft Position Actuator Control Circuit Low
P2095 | "B" Camshaft Position Actuator Control Circuit High
P2096 | Post Catalyst Fuel Trim System Too Lean
P2097 | Post Catalyst Fuel Trim System Too Rich
P2098 | Post Catalyst Fuel Trim System Too Lean
P2099 | Post Catalyst Fuel Trim System Too Rich
P2100 | Throttle Actuator Control Motor Circuit/Open
P2101 | Throttle Actuator Control Motor Circuit Range/Performance
P2102 | Throttle Actuator Control Motor Circuit Low
P2103 | Throttle Actuator Control Motor Circuit High
P2104 | Throttle Actuator Control System - Forced Idle
P2105 | Throttle Actuator Control System - Forced Engine Shutdown
P2106 | Throttle Actuator Control System - Forced Limited Power
P2107 | Throttle Actuator Control Module Processor
P2108 | Throttle Actuator Control Module Performance
P2109 | Throttle/Pedal Position Sensor "A" Minimum Stop Performance
P2110 | Throttle Actuator Control System - Forced Limited RPM
P2111 | Throttle Actuator Control System - Stuck Open
P2112 | Throttle Actuator Control System - Stuck Closed
P2113 | Throttle/Pedal Position Sensor "B" Minimum Stop Performance
P2114 | Throttle/Pedal Position Sensor "C" Minimum Stop Performance
P2115 | Throttle/Pedal Position Sensor "D" Minimum Stop Performance
P2116 | Throttle/Pedal Position Sensor "E" Minimum Stop Performance
P2117 | Throttle/Pedal Position Sensor "F" Minimum Stop Performance
P2118 | Throttle Actuator Control Motor Current Range/Performance
P2119 | Throttle Actuator Control Throttle Body Range/Performance
P2120 | Throttle/Pedal Position Sensor/Switch "D" Circuit
P2121 | Throttle/Pedal Position Sensor/Switch "D" Circuit Range/Performance
P2122 | Throttle/Pedal Position Sensor/Switch "D" Circuit Low Input
P2123 | Throttle/Pedal Position Sensor/Switch "D" Circuit High Input
P2124 | Throttle/Pedal Position Sensor/Switch "D" Circuit Intermittent
P2125 | Throttle/Pedal Position Sensor/Switch "E" Circuit
P2126 | Throttle/Pedal Position Sensor/Switch "E" Circuit Range/Performance
P2127 | Throttle/Pedal Position Sensor/Switch "E" Circuit Low Input
P2128 | Throttle/Pedal Position Sensor/Switch "E" Circuit High Input
P2129 | Throttle/Pedal Position Sensor/Switch "E" Circuit Intermittent
P2130 | Throttle/Pedal Position Sensor/Switch "F" Circuit
P2131 | Throttle/Pedal Position Sensor/Switch "F" Circuit Range Performance
P2132 | Throttle/Pedal Position Sensor/Switch "F" Circuit Low Input
P2133 | Throttle/Pedal Position Sensor/Switch "F" Circuit High Input
P2134 | Throttle/Pedal Position Sensor/Switch "F" Circuit Intermittent
P2135 | Throttle/Pedal Position Sensor/Switch "A" / "B" Voltage Correlation
P2136 | Throttle/Pedal Position Sensor/Switch "A" / "C" Voltage Correlation
P2137 | Throttle/Pedal Position Sensor/Switch "B" / "C" Voltage Correlation
P2138 | Throttle/Pedal Position Sensor/Switch "D" / "E" Voltage Correlation
P2139 | Throttle/Pedal Position Sensor/Switch "D" / "F" Voltage Correlation
P2140 | Throttle/Pedal Position Sensor/Switch "E" / "F" Voltage Correlation
P2141 | Exhaust Gas Recirculation Throttle Control Circuit Low
P2142 | Exhaust Gas Recirculation Throttle Control Circuit High
P2143 | Exhaust Gas Recirculation Vent Control Circuit/Open
P2144 | Exhaust Gas Recirculation Vent Control Circuit Low
P2145 | Exhaust Gas Recirculation Vent Control Circuit High
P2146 | Fuel Injector Group "A" Supply Voltage Circuit/Open
P2147 | Fuel Injector Group "A" Supply Voltage Circuit Low
P2148 | Fuel Injector Group "A" Supply Voltage Circuit High
P2149 | Fuel Injector Group "B" Supply Voltage Circuit/Open
P2150 | Fuel Injector Group "B" Supply Voltage Circuit Low
P2151 | Fuel Injector Group "B" Supply Voltage Circuit High
P2152 | Fuel Injector Group "C" Supply Voltage Circuit/Open
P2153 | Fuel Injector Group "C" Supply Voltage Circuit Low
P2154 | Fuel Injector Group "C" Supply Voltage Circuit High
P2155 | Fuel Injector Group "D" Supply Voltage Circuit/Open
P2156 | Fuel Injector Group "D" Supply Voltage Circuit Low
P2157 | Fuel Injector Group "D" Supply Voltage Circuit High
P2158 | Vehicle Speed Sensor "B"
P2159 | Vehicle Speed Sensor "B" Range/Performance
P2160 | Vehicle Speed Sensor "B" Circuit Low
P2161 | Vehicle Speed Sensor "B" Intermittent/Erratic
P2162 | Vehicle Speed Sensor "A" / "B" Correlation
P2163 | Throttle/Pedal Position Sensor "A" Maximum Stop Performance
P2164 | Throttle/Pedal Position Sensor "B" Maximum Stop Performance
P2165 | Throttle/Pedal Position Sensor "C" Maximum Stop Performance
P2166 | Throttle/Pedal Position Sensor "D" Maximum Stop Performance
P2167 | Throttle/Pedal Position Sensor "E" Maximum Stop Performance
P2168 | Throttle/Pedal Position Sensor "F" Maximum Stop Performance
P2169 | Exhaust Pressure Regulator Vent Solenoid Control Circuit/Open
P2170 | Exhaust Pressure Regulator Vent Solenoid Control Circuit Low
P2171 | Exhaust Pressure Regulator Vent Solenoid Control Circuit High
P2172 | Throttle Actuator Control System – Sudden High Airflow Detected
P2173 | Throttle Actuator Control System – High Airflow Detected
P2174 | Throttle Actuator Control System – Sudden Low Airflow Detected
P2175 | Throttle Actuator Control System – Low Airflow Detected
P2176 | Throttle Actuator Control System – Idle Position Not Learned
P2177 | System Too Lean Off Idle
P2178 | System Too Rich Off Idle
P2179 | System Too Lean Off Idle
P2180 | System Too Rich Off Idle
P2181 | Cooling System Performance
P2182 | Engine Coolant Temperature Sensor 2 Circuit
P2183 | Engine Coolant Temperature Sensor 2 Circuit Range/Performance
P2184 | Engine Coolant Temperature Sensor 2 Circuit Low
P2185 | Engine Coolant Temperature Sensor 2 Circuit High
P2186 | Engine Coolant Temperature Sensor 2 Circuit Intermittent/Erratic
P2187 | System Too Lean at Idle
P2188 | System Too Rich at Idle
P2189 | System Too Lean at Idle
P2190 | System Too Rich at Idle
P2191 | System Too Lean at Higher Load
P2192 | System Too Rich at Higher Load
P2193 | System Too Lean at Higher Load
P2194 | System Too Rich at Higher Load
P2195 | O2 Sensor Signal Biased/Stuck Lean
P2196 | O2 Sensor Signal Biased/Stuck Rich
P2197 | O2 Sensor Signal Biased/Stuck Lean
P2198 | O2 Sensor Signal Biased/Stuck Rich
P2199 | Intake Air Temperature Sensor 1 / 2 Correlation
P2200 | NOx Sensor Circuit
P2201 | NOx Sensor Circuit Range/Performance
P2202 | NOx Sensor Circuit Low Input
P2203 | NOx Sensor Circuit High Input
P2204 | NOx Sensor Circuit Intermittent Input
P2205 | NOx Sensor Heater Control Circuit/Open
P2206 | NOx Sensor Heater Control Circuit Low
P2207 | NOx Sensor Heater Control Circuit High
P2208 | NOx Sensor Heater Sense Circuit
P2209 | NOx Sensor Heater Sense Circuit Range/Performance
P2210 | NOx Sensor Heater Sense Circuit Low Input
P2211 | NOx Sensor Heater Sense Circuit High Input
P2212 | NOx Sensor Heater Sense Circuit Intermittent
P2213 | NOx Sensor Circuit
P2214 | NOx Sensor Circuit Range/Performance
P2215 | NOx Sensor Circuit Low Input
P2216 | NOx Sensor Circuit High Input
P2217 | NOx Sensor Circuit Intermittent Input
P2218 | NOx Sensor Heater Control Circuit/Open
P2219 | NOx Sensor Heater Control Circuit Low
P2220 | NOx Sensor Heater Control Circuit High
P2221 | NOx Sensor Heater Sense Circuit
P2222 | NOx Sensor Heater Sense Circuit Range/Performance
P2223 | NOx Sensor Heater Sense Circuit Low
P2224 | NOx Sensor Heater Sense Circuit High
P2225 | NOx Sensor Heater Sense Circuit Intermittent
P2226 | Barometric Pressure Circuit
P2227 | Barometric Pressure Circuit Range/Performance
P2228 | Barometric Pressure Circuit Low
P2229 | Barometric Pressure Circuit High
P2230 | Barometric Pressure Circuit Intermittent
P2231 | O2 Sensor Signal Circuit Shorted to Heater Circuit
P2232 | O2 Sensor Signal Circuit Shorted to Heater Circuit
P2233 | O2 Sensor Signal Circuit Shorted to Heater Circuit
P2234 | O2 Sensor Signal Circuit Shorted to Heater Circuit
P2235 | O2 Sensor Signal Circuit Shorted to Heater Circuit
P2236 | O2 Sensor Signal Circuit Shorted to Heater Circuit
P2237 | O2 Sensor Positive Current Control Circuit/Open
P2238 | O2 Sensor Positive Current Control Circuit Low
P2239 | O2 Sensor Positive Current Control Circuit High
P2240 | O2 Sensor Positive Current Control Circuit/Open
P2241 | O2 Sensor Positive Current Control Circuit Low
P2242 | O2 Sensor Positive Current Control Circuit High
P2243 | O2 Sensor Reference Voltage Circuit/Open
P2244 | O2 Sensor Reference Voltage Performance
P2245 | O2 Sensor Reference Voltage Circuit Low
P2246 | O2 Sensor Reference Voltage Circuit High
P2247 | O2 Sensor Reference Voltage Circuit/Open
P2248 | O2 Sensor Reference Voltage Performance
P2249 | O2 Sensor Reference Voltage Circuit Low
P2250 | O2 Sensor Reference Voltage Circuit High
P2251 | O2 Sensor Negative Current Control Circuit/Open
P2252 | O2 Sensor Negative Current Control Circuit Low
P2253 | O2 Sensor Negative Current Control Circuit High
P2254 | O2 Sensor Negative Current Control Circuit/Open
P2255 | O2 Sensor Negative Current Control Circuit Low
P2256 | O2 Sensor Negative Current Control Circuit High
P2257 | Secondary Air Injection System Control "A" Circuit Low
P2258 | Secondary Air Injection System Control "A" Circuit High
P2259 | Secondary Air Injection System Control "B" Circuit Low
P2260 | Secondary Air Injection System Control "B" Circuit High
P2261 | Turbocharger/Supercharger Bypass Valve - Mechanical
P2262 | Turbocharger/Supercharger Boost Pressure Not Detected - Mechanical
P2263 | Turbocharger/Supercharger Boost System Performance
P2264 | Water in Fuel Sensor Circuit
P2265 | Water in Fuel Sensor Circuit Range/Performance
P2266 | Water in Fuel Sensor Circuit Low
P2267 | Water in Fuel Sensor Circuit High
P2268 | Water in Fuel Sensor Circuit Intermittent
P2269 | Water in Fuel Condition
P2270 | O2 Sensor Signal Stuck Lean
P2271 | O2 Sensor Signal Stuck Rich
P2272 | O2 Sensor Signal Stuck Lean
P2273 | O2 Sensor Signal Stuck Rich
P2274 | O2 Sensor Signal Stuck Lean
P2275 | O2 Sensor Signal Stuck Rich
P2276 | O2 Sensor Signal Stuck Lean
P2277 | O2 Sensor Signal Stuck Rich
P2278 | O2 Sensor Signals Swapped Bank 1 Sensor 3 / Bank 2 Sensor 3
P2279 | Intake Air System Leak
P2280 | Air Flow Restriction / Air Leak Between Air Filter and MAF
P2281 | Air Leak Between MAF and Throttle Body
P2282 | Air Leak Between Throttle Body and Intake Valves
P2283 | Injector Control Pressure Sensor Circuit
P2284 | Injector Control Pressure Sensor Circuit Range/Performance
P2285 | Injector Control Pressure Sensor Circuit Low
P2286 | Injector Control Pressure Sensor Circuit High
P2287 | Injector Control Pressure Sensor Circuit Intermittent
P2288 | Injector Control Pressure Too High
P2289 | Injector Control Pressure Too High – Engine Off
P2290 | Injector Control Pressure Too Low
P2291 | Injector Control Pressure Too Low – Engine Cranking
P2292 | Injector Control Pressure Erratic
P2293 | Fuel Pressure Regulator 2 Performance
P2294 | Fuel Pressure Regulator 2 Control Circuit
P2295 | Fuel Pressure Regulator 2 Control Circuit Low
P2296 | Fuel Pressure Regulator 2 Control Circuit High
P2297 | O2 Sensor Out of Range During Deceleration
P2298 | O2 Sensor Out of Range During Deceleration
P2299 | Brake Pedal Position / Accelerator Pedal Position Incompatible
P2300 | Ignition Coil "A" Primary Control Circuit Low
P2301 | Ignition Coil "A" Primary Control Circuit High
P2302 | Ignition Coil "A" Secondary Circuit
P2303 | Ignition Coil "B" Primary Control Circuit Low
P2304 | Ignition Coil "B" Primary Control Circuit High
P2305 | Ignition Coil "B" Secondary Circuit
P2306 | Ignition Coil "C" Primary Control Circuit Low
P2307 | Ignition Coil "C" Primary Control Circuit High
P2308 | Ignition Coil "C" Secondary Circuit
P2309 | Ignition Coil "D" Primary Control Circuit Low
P2310 | Ignition Coil "D" Primary Control Circuit High
P2311 | Ignition Coil "D" Secondary Circuit
P2312 | Ignition Coil "E" Primary Control Circuit Low
P2313 | Ignition Coil "E" Primary Control Circuit High
P2314 | Ignition Coil "E" Secondary Circuit
P2315 | Ignition Coil "F" Primary Control Circuit Low
P2316 | Ignition Coil "F" Primary Control Circuit High
P2317 | Ignition Coil "F" Secondary Circuit
P2318 | Ignition Coil "G" Primary Control Circuit Low
P2319 | Ignition Coil "G" Primary Control Circuit High
P2320 | Ignition Coil "G" Secondary Circuit
P2321 | Ignition Coil "H" Primary Control Circuit Low
P2322 | Ignition Coil "H" Primary Control Circuit High
P2323 | Ignition Coil "H" Secondary Circuit
P2324 | Ignition Coil "I" Primary Control Circuit Low
P2325 | Ignition Coil "I" Primary Control Circuit High
P2326 | Ignition Coil "I" Secondary Circuit
P2327 | Ignition Coil "J" Primary Control Circuit Low
P2328 | Ignition Coil "J" Primary Control Circuit High
P2329 | Ignition Coil "J" Secondary Circuit
P2330 | Ignition Coil "K" Primary Control Circuit Low
P2331 | Ignition Coil "K" Primary Control Circuit High
P2332 | Ignition Coil "K" Secondary Circuit
P2333 | Ignition Coil "L" Primary Control Circuit Low
P2334 | Ignition Coil "L" Primary Control Circuit High
P2335 | Ignition Coil "L" Secondary Circuit
P2336 | Cylinder #1 Above Knock Threshold
P2337 | Cylinder #2 Above Knock Threshold
P2338 | Cylinder #3 Above Knock Threshold
P2339 | Cylinder #4 Above Knock Threshold
P2340 | Cylinder #5 Above Knock Threshold
P2341 | Cylinder #6 Above Knock Threshold
P2342 | Cylinder #7 Above Knock Threshold
P2343 | Cylinder #8 Above Knock Threshold
P2344 | Cylinder #9 Above Knock Threshold
P2345 | Cylinder #10 Above Knock Threshold
P2346 | Cylinder #11 Above Knock Threshold
P2347 | Cylinder #12 Above Knock Threshold
P2400 | Evaporative Emission System Leak Detection Pump Control Circuit/Open
P2401 | Evaporative Emission System Leak Detection Pump Control Circuit Low
P2402 | Evaporative Emission System Leak Detection Pump Control Circuit High
P2403 | Evaporative Emission System Leak Detection Pump Sense Circuit/Open
P2404 | Evaporative Emission System Leak Detection Pump Sense Circuit Range/Performance
P2405 | Evaporative Emission System Leak Detection Pump Sense Circuit Low
P2406 | Evaporative Emission System Leak Detection Pump Sense Circuit High
P2407 | Evaporative Emission System Leak Detection Pump Sense Circuit Intermittent/Erratic
P2408 | Fuel Cap Sensor/Switch Circuit
P2409 | Fuel Cap Sensor/Switch Circuit Range/Performance
P2410 | Fuel Cap Sensor/Switch Circuit Low
P2411 | Fuel Cap Sensor/Switch Circuit High
P2412 | Fuel Cap Sensor/Switch Circuit Intermittent/Erratic
P2413 | Exhaust Gas Recirculation System Performance
P2414 | O2 Sensor Exhaust Sample Error
P2415 | O2 Sensor Exhaust Sample Error
P2416 | O2 Sensor Signals Swapped Bank 1 Sensor 2 / Bank 1 Sensor 3
P2417 | O2 Sensor Signals Swapped Bank 2 Sensor 2 / Bank 2 Sensor 3
P2418 | Evaporative Emission System Switching Valve Control Circuit /Open
P2419 | Evaporative Emission System Switching Valve Control Circuit Low
P2420 | Evaporative Emission System Switching Valve Control Circuit High
P2421 | Evaporative Emission System Vent Valve Stuck Open
P2422 | Evaporative Emission System Vent Valve Stuck Closed
P2423 | HC Adsorption Catalyst Efficiency Below Threshold
P2424 | HC Adsorption Catalyst Efficiency Below Threshold
P2425 | Exhaust Gas Recirculation Cooling Valve Control Circuit/Open
P2426 | Exhaust Gas Recirculation Cooling Valve Control Circuit Low
P2427 | Exhaust Gas Recirculation Cooling Valve Control Circuit High
P2428 | Exhaust Gas Temperature Too High
P2429 | Exhaust Gas Temperature Too High
P242A | Exhaust Gas Temperature Sensor Circuit
P242B | Exhaust Gas Temperature Sensor Circuit Range/Performance
P242C | Exhaust Gas Temperature Sensor Circuit Low
P242D | Exhaust Gas Temperature Sensor Circuit High
P242E | Exhaust Gas Temperature Sensor Circuit Intermittent/Erratic
P242F | Diesel Particulate Filter Restriction - Ash Accumulation
P2430 | Secondary Air Injection System Air Flow/Pressure Sensor Circuit
P2431 | Secondary Air Injection System Air Flow/Pressure Sensor Circuit Range/Performance
P2432 | Secondary Air Injection System Air Flow/Pressure Sensor Circuit Low
P2433 | Secondary Air Injection System Air Flow/Pressure Sensor Circuit High
P2434 | Secondary Air Injection System Air Flow/Pressure Sensor Circuit Intermittent/Erratic
P2435 | Secondary Air Injection System Air Flow/Pressure Sensor Circuit
P2436 | Secondary Air Injection System Air Flow/Pressure Sensor Circuit Range/Performance
P2437 | Secondary Air Injection System Air Flow/Pressure Sensor Circuit Low
P2438 | Secondary Air Injection System Air Flow/Pressure Sensor Circuit High
P2439 | Secondary Air Injection System Air Flow/Pressure Sensor Circuit Intermittent/Erratic
P2440 | Secondary Air Injection System Switching Valve Stuck Open
P2441 | Secondary Air Injection System Switching Valve Stuck Closed
P2442 | Secondary Air Injection System Switching Valve Stuck Open
P2443 | Secondary Air Injection System Switching Valve Stuck Closed
P2444 | Secondary Air Injection System Pump Stuck On
P2445 | Secondary Air Injection System Pump Stuck Off
P2446 | Secondary Air Injection System Pump Stuck On
P2447 | Secondary Air Injection System Pump Stuck Off
P2448 | Secondary Air Injection System High Airflow
P2449 | Secondary Air Injection System High Airflow
P2450 | Evaporative Emission System Switching Valve Performance or Stuck Open
P2451 | Evaporative Emission System Switching Valve Stuck Closed
P2452 | Diesel Particulate Filter Differential Pressure Sensor Circuit
P2453 | Diesel Particulate Filter Differential Pressure Sensor Circuit Range/Performance
P2454 | Diesel Particulate Filter Differential Pressure Sensor Circuit Low
P2455 | Diesel Particulate Filter Differential Pressure Sensor Circuit High
P2456 | Diesel Particulate Filter Differential Pressure Sensor Circuit Intermittent/Erratic
P2457 | Exhaust Gas Recirculation Cooling System Performance
P2458 | Diesel Particulate Filter Regeneration Duration
P2459 | Diesel Particulate Filter Regeneration Frequency
P245A | Exhaust Gas Recirculation Cooler Bypass Control Circuit / Open
P245B | Exhaust Gas Recirculation Cooler Bypass Control Circuit Range/Performance
P245C | Exhaust Gas Recirculation Cooler Bypass Control Circuit Low
P245D | Exhaust Gas Recirculation Cooler Bypass Control Circuit High
P2500 | Generator Lamp/L-Terminal Circuit Low
P2501 | Generator Lamp/L-Terminal Circuit High
P2502 | Charging System Voltage
P2503 | Charging System Voltage Low
P2504 | Charging System Voltage High
P2505 | ECM/PCM Power Input Signal
P2506 | ECM/PCM Power Input Signal Range/Performance
P2507 | ECM/PCM Power Input Signal Low
P2508 | ECM/PCM Power Input Signal High
P2509 | ECM/PCM Power Input Signal Intermittent
P250A | Engine Oil Level Sensor Circuit
P250B | Engine Oil Level Sensor Circuit Range/Performance
P250C | Engine Oil Level Sensor Circuit Low
P250D | Engine Oil Level Sensor Circuit High
P250E | Engine Oil Level Sensor Circuit Intermittent/Erratic
P250F | Engine Oil Level Too Low
P2510 | ECM/PCM Power Relay Sense Circuit Range/Performance
P2511 | ECM/PCM Power Relay Sense Circuit Intermittent
P2512 | Event Data Recorder Request Circuit/ Open
P2513 | Event Data Recorder Request Circuit Low
P2514 | Event Data Recorder Request Circuit High
P2515 | A/C Refrigerant Pressure Sensor "B" Circuit
P2516 | A/C Refrigerant Pressure Sensor "B" Circuit Range/Performance
P2517 | A/C Refrigerant Pressure Sensor "B" Circuit Low
P2518 | A/C Refrigerant Pressure Sensor "B" Circuit High
P2519 | A/C Request "A" Circuit
P251A | PTO Enable Switch Circuit/Open
P251B | PTO Enable Switch Circuit Low
P251C | PTO Enable Switch Circuit High
P251D | PTO Engine Shutdown Circuit/Open
P251E | PTO Engine Shutdown Circuit Low
P251F | PTO Engine Shutdown Circuit High
P2520 | A/C Request "A" Circuit Low
P2521 | A/C Request "A" Circuit High
P2522 | A/C Request "B" Circuit
P2523 | A/C Request "B" Circuit Low
P2524 | A/C Request "B" Circuit High
P2525 | Vacuum Reservoir Pressure Sensor Circuit
P2526 | Vacuum Reservoir Pressure Sensor Circuit Range/Performance
P2527 | Vacuum Reservoir Pressure Sensor Circuit Low
P2528 | Vacuum Reservoir Pressure Sensor Circuit High
P2529 | Vacuum Reservoir Pressure Sensor Circuit Intermittent
P252A | Engine Oil Quality Sensor Circuit
P252B | Engine Oil Quality Sensor Circuit Range/Performance
P252C | Engine Oil Quality Sensor Circuit Low
P252D | Engine Oil Quality Sensor Circuit High
P252E | Engine Oil Quality Circuit Intermittent/Erratic
P252F | Engine Oil Level Too High
P2530 | Ignition Switch Run Position Circuit
P2531 | Ignition Switch Run Position Circuit Low
P2532 | Ignition Switch Run Position Circuit High
P2533 | Ignition Switch Run/Start Position Circuit
P2534 | Ignition Switch Run/Start Position Circuit Low
P2535 | Ignition Switch Run/Start Position Circuit High
P2536 | Ignition Switch Accessory Position Circuit
P2537 | Ignition Switch Accessory Position Circuit Low
P2538 | Ignition Switch Accessory Position Circuit High
P2539 | Low Pressure Fuel System Sensor Circuit
P253A | PTO Sense Circuit/Open
P253B | PTO Sense Circuit Range/Performance
P253C | PTO Sense Circuit Low
P253D | PTO Sense Circuit High
P253E | PTO Sense Circuit Intermittent/Erratic
P253F | Engine Oil Deteriorated
P2540 | Low Pressure Fuel System Sensor Circuit Range/Performance
P2541 | Low Pressure Fuel System Sensor Circuit Low
P2542 | Low Pressure Fuel System Sensor Circuit High
P2543 | Low Pressure Fuel System Sensor Circuit Intermittent
P2544 | Torque Management Request Input Signal "A"
P2545 | Torque Management Request Input Signal "A" Range/Performance
P2546 | Torque Management Request Input Signal "A" Low
P2547 | Torque Management Request Input Signal "A" High
P2548 | Torque Management Request Input Signal "B"
P2549 | Torque Management Request Input Signal "B" Range/Performance
P254A | PTO Speed Selector Sensor/Switch 1 Circuit/Open
P254B | PTO Speed Selector Sensor/Switch 1 Range/Performance
P254C | PTO Speed Selector Sensor/Switch 1 Circuit Low
P254D | PTO Speed Selector Sensor/Switch 1 Circuit High
P254E | PTO Speed Selector Sensor/Switch 1 Circuit Intermittent/Erratic
P254F | Engine Hood Switch Circuit
P2550 | Torque Management Request Input Signal "B" Low
P2551 | Torque Management Request Input Signal "B" High
P2552 | Throttle/Fuel Inhibit Circuit
P2553 | Throttle/Fuel Inhibit Circuit Range/Performance
P2554 | Throttle/Fuel Inhibit Circuit Low
P2555 | Throttle/Fuel Inhibit Circuit High
P2556 | Engine Coolant Level Sensor/Switch Circuit
P2557 | Engine Coolant Level Sensor/Switch Circuit Range/Performance
P2558 | Engine Coolant Level Sensor/Switch Circuit Low
P2559 | Engine Coolant Level Sensor/Switch Circuit High
P255A | PTO Speed Selector Sensor/Switch 2 Circuit/Open
P255B | PTO Speed Selector Sensor/Switch 2 Range/Performance
P255C | PTO Speed Selector Sensor/Switch 2 Circuit Low
P255D | PTO Speed Selector Sensor/Switch 2 Circuit High
P255E | PTO Speed Selector Sensor/Switch 2 Circuit Intermittent/Erratic
P2560 | Engine Coolant Level Low
P2561 | A/C Control Module Requested MIL Illumination
P2562 | Turbocharger Boost Control Position Sensor "A" Circuit
P2563 | Turbocharger Boost Control Position Sensor "A" Circuit Range/Performance
P2564 | Turbocharger Boost Control Position Sensor "A" Circuit Low
P2565 | Turbocharger Boost Control Position Sensor "A" Circuit High
P2566 | Turbocharger Boost Control Position Sensor "A" Circuit Intermittent
P2567 | Direct Ozone Reduction Catalyst Temperature Sensor Circuit
P2568 | Direct Ozone Reduction Catalyst Temperature Sensor Circuit Range/Performance
P2569 | Direct Ozone Reduction Catalyst Temperature Sensor Circuit Low
P256A | Engine Idle Speed Selector Sensor/Switch Circuit/Open
P256B | Engine Idle Speed Selector Sensor/Switch Range/Performance
P256C | Engine Idle Speed Selector Sensor/Switch Circuit Low
P256D | Engine Idle Speed Selector Sensor/Switch Circuit High
P256E | Engine Idle Speed Selector Sensor/Switch Circuit Intermittent/Erratic
P2570 | Direct Ozone Reduction Catalyst Temperature Sensor Circuit High
P2571 | Direct Ozone Reduction Catalyst Temperature Sensor Circuit Intermittent/Erratic
P2572 | Direct Ozone Reduction Catalyst Deterioration Sensor Circuit
P2573 | Direct Ozone Reduction Catalyst Deterioration Sensor Circuit Range/Performance
P2574 | Direct Ozone Reduction Catalyst Deterioration Sensor Circuit Low
P2575 | Direct Ozone Reduction Catalyst Deterioration Sensor Circuit High
P2576 | Direct Ozone Reduction Catalyst Deterioration Sensor Circuit Intermittent/Erratic
P2577 | Direct Ozone Reduction Catalyst Efficiency Below Threshold
P2578 | Turbocharger Speed Sensor Circuit
P2579 | Turbocharger Speed Sensor Circuit Range/Performance
P2580 | Turbocharger speed sensor circuit low
P2581 | Turbocharger speed sensor circuit high
P2582 | Turbocharger speed sensor circuit intermittent
P2583 | Cruise Control Front Distance Range Sensor
P2584 | Fuel Additive Control Module MIL Request
P2585 | Fuel Additive Control Module Warning Lamp Request
P2586 | Turbocharger Boost Control Position Sensor "B" Circuit
P2587 | Turbocharger Boost Control Position Sensor "B" Circuit Range/Performance
P2588 | Turbocharger Boost Control Position Sensor "B" Circuit Low
P2589 | Turbocharger Boost Control Position Sensor "B" Circuit High
P2590 | Turbocharger Boost Control Position Sensor "B" Circuit Intermittent/Erratic
P2600 | Coolant Pump Control Circuit/Open
P2601 | Coolant Pump Control Circuit Range/Performance
P2602 | Coolant Pump Control Circuit Low
P2603 | Coolant Pump Control Circuit High
P2604 | Intake Air Heater "A" Circuit Range/Performance
P2605 | Intake Air Heater "A" Circuit/Open
P2606 | Intake Air Heater "B" Circuit Range/Performance
P2607 | Intake Air Heater "B" Circuit Low
P2608 | Intake Air Heater "B" Circuit High
P2609 | Intake Air Heater System Performance
P260A | PTO Control Circuit/Open
P260B | PTO Control Circuit Low
P260C | PTO Control Circuit High
P260D | PTO Engaged Lamp Control Circuit
P260F | Evaporative System Monitoring Processor Performance
P2610 | ECM/PCM Internal Engine Off Timer Performance
P2611 | A/C Refrigerant Distribution Valve Control Circuit/Open
P2612 | A/C Refrigerant Distribution Valve Control Circuit Low
P2613 | A/C Refrigerant Distribution Valve Control Circuit High
P2614 | Camshaft Position Signal Output Circuit/Open
P2615 | Camshaft Position Signal Output Circuit Low
P2616 | Camshaft Position Signal Output Circuit High
P2617 | Crankshaft Position Signal Output Circuit/Open
P2618 | Crankshaft Position Signal Output Circuit Low
P2619 | Crankshaft Position Signal Output Circuit High
P2620 | Throttle Position Output Circuit/Open
P2621 | Throttle Position Output Circuit Low
P2622 | Throttle Position Output Circuit High
P2623 | Injector Control Pressure Regulator Circuit/Open
P2624 | Injector Control Pressure Regulator Circuit Low
P2625 | Injector Control Pressure Regulator Circuit High
P2626 | O2 Sensor Pumping Current Trim Circuit/Open
P2627 | O2 Sensor Pumping Current Trim Circuit Low
P2628 | O2 Sensor Pumping Current Trim Circuit High
P2629 | O2 Sensor Pumping Current Trim Circuit/Open
P2630 | O2 Sensor Pumping Current Trim Circuit Low
P2631 | O2 Sensor Pumping Current Trim Circuit High
P2632 | Fuel Pump "B" Control Circuit /Open
P2633 | Fuel Pump "B" Control Circuit Low
P2634 | Fuel Pump "B" Control Circuit High
P2635 | Fuel Pump "A" Low Flow / Performance
P2636 | Fuel Pump "B" Low Flow / Performance
P2637 | Torque Management Feedback Signal "A"
P2638 | Torque Management Feedback Signal "A" Range/Performance
P2639 | Torque Management Feedback Signal "A" Low
P2640 | Torque Management Feedback Signal "A" High
P2641 | Torque Management Feedback Signal "B"
P2642 | Torque Management Feedback Signal "B" Range/Performance
P2643 | Torque Management Feedback Signal "B" Low
P2644 | Torque Management Feedback Signal "B" High
P2645 | "A" Rocker Arm Actuator Control Circuit/Open
P2646 | "A" Rocker Arm Actuator System Performance or Stuck Off
P2647 | "A" Rocker Arm Actuator System Stuck On
P2648 | "A" Rocker Arm Actuator Control Circuit Low
P2649 | "A" Rocker Arm Actuator Control Circuit High
P264A | "A" Rocker Arm Actuator Position Sensor Circuit
P264B | "A" Rocker Arm Actuator Position Sensor Circuit Range/Performance
P264C | "A" Rocker Arm Actuator Position Sensor Circuit Low
P264D | "A" Rocker Arm Actuator Position Sensor Circuit High
P264E | "A" Rocker Arm Actuator Position Sensor Circuit Intermittent/Erratic
P264F | Reserved
P2650 | "B" Rocker Arm Actuator Control Circuit/Open
P2651 | "B" Rocker Arm Actuator System Performance or Stuck Off
P2652 | "B" Rocker Arm Actuator System Stuck On
P2653 | "B" Rocker Arm Actuator Control Circuit Low
P2654 | "B" Rocker Arm Actuator Control Circuit High
P2655 | "A" Rocker Arm Actuator Control Circuit/Open
P2656 | "A" Rocker Arm Actuator System Performance or Stuck Off
P2657 | "A" Rocker Arm Actuator System Stuck On
P2658 | "A" Rocker Arm Actuator Control Circuit Low
P2659 | "A" Rocker Arm Actuator Control Circuit High
P265A | "B" Rocker Arm Actuator Position Sensor Circuit
P265B | "B" Rocker Arm Actuator Position Sensor Circuit Range/Performance
P265C | "B" Rocker Arm Actuator Position Sensor Circuit Low
P265D | "B" Rocker Arm Actuator Position Sensor Circuit High
P265E | "B" Rocker Arm Actuator Position Sensor Circuit Intermittent/Erratic
P265F | Reserved
P2660 | "B" Rocker Arm Actuator Control Circuit/Open
P2661 | "B" Rocker Arm Actuator System Performance or Stuck Off
P2662 | "B" Rocker Arm Actuator System Stuck On
P2663 | "B" Rocker Arm Actuator Control Circuit Low
P2664 | "B" Rocker Arm Actuator Control Circuit High
P2665 | Fuel Shutoff Valve "B" Control Circuit/Open
P2666 | Fuel Shutoff Valve "B" Control Circuit Low
P2667 | Fuel Shutoff Valve "B" Control Circuit High
P2668 | Fuel Mode Indicator Lamp Control Circuit
P2669 | Actuator Supply Voltage "B" Circuit /Open
P266A | "A" Rocker Arm Actuator Position Sensor Circuit
P266B | "A" Rocker Arm Actuator Position Sensor Circuit Range/Performance
P266C | "A" Rocker Arm Actuator Position Sensor Circuit Low
P266D | "A" Rocker Arm Actuator Position Sensor Circuit High
P266E | "A" Rocker Arm Actuator Position Sensor Circuit Intermittent/Erratic
P266F | Reserved
P2670 | Actuator Supply Voltage "B" Circuit Low
P2671 | Actuator Supply Voltage "B" Circuit High
P2672 | Injection Pump Timing Offset
P2673 | Injection Pump Timing Calibration Not Learned
P2674 | Injection Pump Fuel Calibration Not Learned
P2675 | Air Cleaner Inlet Control Circuit / Open
P2676 | Air Cleaner Inlet Control Circuit Low
P2677 | Air Cleaner Inlet Control Circuit High
P2678 | Coolant Degassing Valve Control Circuit / Open
P2679 | Coolant Degassing Valve Control Circuit Low
P267A | "B" Rocker Arm Actuator Position Sensor Circuit
P267B | "B" Rocker Arm Actuator Position Sensor Circuit Range/Performance
P267C | "B" Rocker Arm Actuator Position Sensor Circuit Low
P267D | "B" Rocker Arm Actuator Position Sensor Circuit High
P267E | "B" Rocker Arm Actuator Position Sensor Circuit Intermittent/Erratic
P267F | Reserved
P2680 | Coolant Degassing Valve Control Circuit High
P2681 | Engine Coolant Bypass Valve Control Circuit / Open
P2682 | Engine Coolant Bypass Valve Control Circuit Low
P2683 | Engine Coolant Bypass Valve Control Circuit High
P2684 | Actuator Supply Voltage "C" Circuit /Open
P2685 | Actuator Supply Voltage "C" Circuit Low
P2686 | Actuator Supply Voltage "C" Circuit High
P2700 | Transmission Friction Element "A" Apply Time Range/Performance
P2701 | Transmission Friction Element "B" Apply Time Range/Performance
P2702 | Transmission Friction Element "C" Apply Time Range/Performance
P2703 | Transmission Friction Element "D" Apply Time Range/Performance
P2704 | Transmission Friction Element "E" Apply Time Range/Performance
P2705 | Transmission Friction Element "F" Apply Time Range/Performance
P2706 | Shift Solenoid "F"
P2707 | Shift Solenoid "F" Performance or Stuck Off
P2708 | Shift Solenoid "F" Stuck On
P2709 | Shift Solenoid "F" Electrical
P2710 | Shift Solenoid "F" Intermittent
P2711 | Unexpected Mechanical Gear Disengagement
P2712 | Hydraulic Power Unit Leakage
P2713 | Pressure Control Solenoid "D"
P2714 | Pressure Control Solenoid "D" Performance or Stuck Off
P2715 | Pressure Control Solenoid "D" Stuck On
P2716 | Pressure Control Solenoid "D" Electrical
P2717 | Pressure Control Solenoid "D" Intermittent
P2718 | Pressure Control Solenoid "D" Control Circuit / Open
P2719 | Pressure Control Solenoid "D" Control Circuit Range/Performance
P2720 | Pressure Control Solenoid "D" Control Circuit Low
P2721 | Pressure Control Solenoid "D" Control Circuit High
P2722 | Pressure Control Solenoid "E"
P2723 | Pressure Control Solenoid "E" Performance or Stuck Off
P2724 | Pressure Control Solenoid "E" Stuck On
P2725 | Pressure Control Solenoid "E" Electrical
P2726 | Pressure Control Solenoid "E" Intermittent
P2727 | Pressure Control Solenoid "E" Control Circuit / Open
P2728 | Pressure Control Solenoid "E" Control Circuit Range/Performance
P2729 | Pressure Control Solenoid "E" Control Circuit Low
P2730 | Pressure Control Solenoid "E" Control Circuit High
P2731 | Pressure Control Solenoid "F"
P2732 | Pressure Control Solenoid "F" Performance or Stuck Off
P2733 | Pressure Control Solenoid "F" Stuck On
P2734 | Pressure Control Solenoid "F" Electrical
P2735 | Pressure Control Solenoid "F" Intermittent
P2736 | Pressure Control Solenoid "F" Control Circuit/Open
P2737 | Pressure Control Solenoid "F" Control Circuit Range/Performance
P2738 | Pressure Control Solenoid "F" Control Circuit Low
P2739 | Pressure Control Solenoid "F" Control Circuit High
P273A | Transmission Friction Element "G" Apply Time Range/Performance
P273B | Transmission Friction Element "H" Apply Time Range/Performance
P2740 | Transmission Fluid Temperature Sensor "B" Circuit"
P2741 | Transmission Fluid Temperature Sensor "B" Circuit Range Performance
P2742 | Transmission Fluid Temperature Sensor "B" Circuit Low
P2743 | Transmission Fluid Temperature Sensor "B" Circuit High
P2744 | Transmission Fluid Temperature Sensor "B" Circuit Intermittent
P2745 | Intermediate Shaft Speed Sensor "B" Circuit
P2746 | Intermediate Shaft Speed Sensor "B" Circuit Range/Performance
P2747 | Intermediate Shaft Speed Sensor "B" Circuit No Signal
P2748 | Intermediate Shaft Speed Sensor "B" Circuit Intermittent
P2749 | Intermediate Shaft Speed Sensor "C" Circuit
P2750 | Intermediate Shaft Speed Sensor "C" Circuit Range/Performance
P2751 | Intermediate Shaft Speed Sensor "C" Circuit No Signal
P2752 | Intermediate Shaft Speed Sensor "C" Circuit Intermittent
P2753 | Transmission Fluid Cooler Control Circuit/Open
P2754 | Transmission Fluid Cooler Control Circuit Low
P2755 | Transmission Fluid Cooler Control Circuit High
P2756 | Torque Converter Clutch Pressure Control Solenoid
P2757 | Torque Converter Clutch Pressure Control Solenoid Control Circuit Performance or Stuck Off
P2758 | Torque Converter Clutch Pressure Control Solenoid Control Circuit Stuck On
P2759 | Torque Converter Clutch Pressure Control Solenoid Control Circuit Electrical
P2760 | Torque Converter Clutch Pressure Control Solenoid Control Circuit Intermittent
P2761 | Torque Converter Clutch Pressure Control Solenoid Control Circuit/Open
P2762 | Torque Converter Clutch Pressure Control Solenoid Control Circuit Range/Performance
P2763 | Torque Converter Clutch Pressure Control Solenoid Control Circuit High
P2764 | Torque Converter Clutch Pressure Control Solenoid Control Circuit Low
P2765 | Input/Turbine Speed Sensor "B" Circuit
P2766 | Input/Turbine Speed Sensor "B" Circuit Range/Performance
P2767 | Input/Turbine Speed Sensor "B" Circuit No Signal
P2768 | Input/Turbine Speed Sensor "B" Circuit Intermittent
P2769 | Torque Converter Clutch Circuit Low
P2770 | Torque Converter Clutch Circuit High
P2771 | Four Wheel Drive (4WD) Low Switch Circuit
P2772 | Four Wheel Drive (4WD) Low Switch Circuit Range/Performance
P2773 | Four Wheel Drive (4WD) Low Switch Circuit Low
P2774 | Four Wheel Drive (4WD) Low Switch Circuit High
P2775 | Upshift Switch Circuit Range/Performance
P2776 | Upshift Switch Circuit Low
P2777 | Upshift Switch Circuit High
P2778 | Upshift Switch Circuit Intermittent/Erratic
P2779 | Downshift Switch Circuit Range/Performance
P2780 | Downshift Switch Circuit Low
P2781 | Downshift Switch Circuit High
P2782 | Downshift Switch Circuit Intermittent/Erratic
P2783 | Torque Converter Temperature Too High
P2784 | Input/Turbine Speed Sensor "A"/"B" Correlation
P2785 | Clutch Actuator Temperature Too High
P2786 | Gear Shift Actuator Temperature Too High
P2787 | Clutch Temperature Too High
P2788 | Auto Shift Manual Adaptive Learning at Limit
P2789 | Clutch Adaptive Learning at Limit
P2790 | Gate Select Direction Circuit
P2791 | Gate Select Direction Circuit Low
P2792 | Gate Select Direction Circuit High
P2793 | Gear Shift Direction Circuit
P2794 | Gear Shift Direction Circuit Low
P2795 | Gear Shift Direction Circuit High
P2796 | Auxiliary Transmission Fluid Pump Control Circuit/Open
P2797 | Auxiliary Transmission Fluid Pump Performance
P2798 | Auxiliary Transmission Fluid Pump Control Circuit Low
P2799 | Auxiliary Transmission Fluid Pump Control Circuit High
P2800 | Transmission Range Sensor "B" Circuit Malfunction (PRNDL Input)
P2801 | Transmission Range Sensor "B" Circuit Range/Performance
P2802 | Transmission Range Sensor "B" Circuit Low
P2803 | Transmission Range Sensor "B" Circuit High
P2804 | Transmission Range Sensor "B" Intermittent
P2805 | Transmission Range Sensor "A"/"B" Correlation
P2806 | Transmission Range Sensor Alignment
P2807 | Pressure Control Solenoid "G"
P2808 | Pressure Control Solenoid "G" Performance or Stuck Off
P2809 | Pressure Control Solenoid "G" Stuck On
P2810 | Pressure Control Solenoid "G" Electrical
P2811 | Pressure Control Solenoid "G" Intermittent
P2812 | Pressure Control Solenoid "G" Control Circuit/Open
P2813 | Pressure Control Solenoid "G" Control Circuit Range/Performance
P2814 | Pressure Control Solenoid "G" Control Circuit Low
P2815 | Pressure Control Solenoid "G" Control Circuit High
P2816 | Pressure Control Solenoid "H"
P2817 | Pressure Control Solenoid "H" Performance or Stuck Off
P2818 | Pressure Control Solenoid "H" Stuck On
P2819 | Pressure Control Solenoid "H" Electrical
P281A | Pressure Control Solenoid "H" Intermittent
P281B | Pressure Control Solenoid "H" Control Circuit/Open
P281C | Pressure Control Solenoid "H" Control Circuit Range/Performance
P281D | Pressure Control Solenoid "H" Control Circuit Low
P281E | Pressure Control Solenoid "H" Control Circuit High
P281F | Pressure Control Solenoid "J"
P2820 | Pressure Control Solenoid "J" Performance or Stuck Off
P2821 | Pressure Control Solenoid "J" Stuck On
P2822 | Pressure Control Solenoid "J" Electrical
P2823 | Pressure Control Solenoid "J" Intermittent
P2824 | Pressure Control Solenoid "J" Control Circuit/Open
P2825 | Pressure Control Solenoid "J" Control Circuit Range/Performance
P2826 | Pressure Control Solenoid "J" Control Circuit Low
P2827 | Pressure Control Solenoid "J" Control Circuit High
P2828 | Pressure Control Solenoid "K"
P2829 | Pressure Control Solenoid "K" Performance or Stuck Off
P282A | Pressure Control Solenoid "K" Stuck On
P282B | Pressure Control Solenoid "K" Electrical
P282C | Pressure Control Solenoid "K" Intermittent
P282D | Pressure Control Solenoid "K" Control Circuit/Open
P282E | Pressure Control Solenoid "K" Control Circuit Range/Performance
P282F | Pressure Control Solenoid "K" Control Circuit Low
P2830 | Pressure Control Solenoid "K" Control Circuit High
P2A00 | O2 Sensor Circuit Range/Performance
P2A01 | O2 Sensor Circuit Range/Performance
P2A02 | O2 Sensor Circuit Range/Performance
P2A03 | O2 Sensor Circuit Range/Performance
P2A04 | O2 Sensor Circuit Range/Performance
P2A05 | O2 Sensor Circuit Range/Performance
P2A06 | O2 Sensor Negative Voltage
P2A07 | O2 Sensor Negative Voltage
P2A08 | O2 Sensor Negative Voltage
P2A09 | O2 Sensor Negative Voltage
P2A10 | O2 Sensor Negative Voltage
P2A11 | O2 Sensor Negative Voltage
P3400 | Cylinder Deactivation System
P3401 | Cylinder 1 Deactivation/Intake Valve Control Circuit/Open
P3402 | Cylinder 1 Deactivation/Intake Valve Control Performance
P3403 | Cylinder 1 Deactivation/Intake Valve Control Circuit Low
P3404 | Cylinder 1 Deactivation/Intake Valve Control Circuit High
P3405 | Cylinder 1 Exhaust Valve Control Circuit/Open
P3406 | Cylinder 1 Exhaust Valve Control Performance
P3407 | Cylinder 1 Exhaust Valve Control Circuit Low
P3408 | Cylinder 1 Exhaust Valve Control Circuit High
P3409 | Cylinder 2 Deactivation/Intake Valve Control Circuit/Open
P3410 | Cylinder 2 Deactivation/Intake Valve Control Performance
P3411 | Cylinder 2 Deactivation/Intake Valve Control Circuit Low
P3412 | Cylinder 2 Deactivation/Intake Valve Control Circuit High
P3413 | Cylinder 2 Exhaust Valve Control Circuit/Open
P3414 | Cylinder 2 Exhaust Valve Control Performance
P3415 | Cylinder 2 Exhaust Valve Control Circuit Low
P3416 | Cylinder 2 Exhaust Valve Control Circuit High
P3417 | Cylinder 3 Deactivation/Intake Valve Control Circuit/Open
P3418 | Cylinder 3 Deactivation/Intake Valve Control Performance
P3419 | Cylinder 3 Deactivation/Intake Valve Control Circuit Low
P3420 | Cylinder 3 Deactivation/Intake Valve Control Circuit High
P3421 | Cylinder 3 Exhaust Valve Control Circuit/Open
P3422 | Cylinder 3 Exhaust Valve Control Performance
P3423 | Cylinder 3 Exhaust Valve Control Circuit Low
P3424 | Cylinder 3 Exhaust Valve Control Circuit High
P3425 | Cylinder 4 Deactivation/Intake Valve Control Circuit/Open
P3426 | Cylinder 4 Deactivation/Intake Valve Control Performance
P3427 | Cylinder 4 Deactivation/Intake Valve Control Circuit Low
P3428 | Cylinder 4 Deactivation/Intake Valve Control Circuit High
P3429 | Cylinder 4 Exhaust Valve Control Circuit/Open
P3430 | Cylinder 4 Exhaust Valve Control Performance
P3431 | Cylinder 4 Exhaust Valve Control Circuit Low
P3432 | Cylinder 4 Exhaust Valve Control Circuit High
P3433 | Cylinder 5 Deactivation/Intake Valve Control Circuit/Open
P3434 | Cylinder 5 Deactivation/Intake Valve Control Performance
P3435 | Cylinder 5 Deactivation/Intake Valve Control Circuit Low
P3436 | Cylinder 5 Deactivation/Intake Valve Control Circuit High
P3437 | Cylinder 5 Exhaust Valve Control Circuit/Open
P3438 | Cylinder 5 Exhaust Valve Control Performance
P3439 | Cylinder 5 Exhaust Valve Control Circuit Low
P3440 | Cylinder 5 Exhaust Valve Control Circuit High
P3441 | Cylinder 6 Deactivation/Intake Valve Control Circuit/Open
P3442 | Cylinder 6 Deactivation/Intake Valve Control Performance
P3443 | Cylinder 6 Deactivation/Intake Valve Control Circuit Low
P3444 | Cylinder 6 Deactivation/Intake Valve Control Circuit High
P3445 | Cylinder 6 Exhaust Valve Control Circuit/Open
P3446 | Cylinder 6 Exhaust Valve Control Performance
P3447 | Cylinder 6 Exhaust Valve Control Circuit Low
P3448 | Cylinder 6 Exhaust Valve Control Circuit High
P3449 | Cylinder 7 Deactivation/Intake Valve Control Circuit/Open
P3450 | Cylinder 7 Deactivation/Intake Valve Control Performance
P3451 | Cylinder 7 Deactivation/Intake Valve Control Circuit Low
P3452 | Cylinder 7 Deactivation/Intake Valve Control Circuit High
P3453 | Cylinder 7 Exhaust Valve Control Circuit/Open
P3454 | Cylinder 7 Exhaust Valve Control Performance
P3455 | Cylinder 7 Exhaust Valve Control Circuit Low
P3456 | Cylinder 7 Exhaust Valve Control Circuit High
P3457 | Cylinder 8 Deactivation/Intake Valve Control Circuit/Open
P3458 | Cylinder 8 Deactivation/Intake Valve Control Performance
P3459 | Cylinder 8 Deactivation/Intake Valve Control Circuit Low
P3460 | Cylinder 8 Deactivation/Intake Valve Control Circuit High
P3461 | Cylinder 8 Exhaust Valve Control Circuit/Open
P3462 | Cylinder 8 Exhaust Valve Control Performance
P3463 | Cylinder 8 Exhaust Valve Control Circuit Low
P3464 | Cylinder 8 Exhaust Valve Control Circuit High
P3465 | Cylinder 9 Deactivation/Intake Valve Control Circuit/Open
P3466 | Cylinder 9 Deactivation/Intake Valve Control Performance
P3467 | Cylinder 9 Deactivation/Intake Valve Control Circuit Low
P3468 | Cylinder 9 Deactivation/Intake Valve Control Circuit High
P3469 | Cylinder 9 Exhaust Valve Control Circuit/Open
P3470 | Cylinder 9 Exhaust Valve Control Performance
P3471 | Cylinder 9 Exhaust Valve Control Circuit Low
P3472 | Cylinder 9 Exhaust Valve Control Circuit High
P3473 | Cylinder 10 Deactivation/Intake Valve Control Circuit/Open
P3474 | Cylinder 10 Deactivation/Intake Valve Control Performance
P3475 | Cylinder 10 Deactivation/Intake Valve Control Circuit Low
P3476 | Cylinder 10 Deactivation/Intake Valve Control Circuit High
P3477 | Cylinder 10 Exhaust Valve Control Circuit/Open
P3478 | Cylinder 10 Exhaust Valve Control Performance
P3479 | Cylinder 10 Exhaust Valve Control Circuit Low
P3480 | Cylinder 10 Exhaust Valve Control Circuit High
P3481 | Cylinder 11 Deactivation/Intake Valve Control Circuit/Open
P3482 | Cylinder 11 Deactivation/Intake Valve Control Performance
P3483 | Cylinder 11 Deactivation/Intake Valve Control Circuit Low
P3484 | Cylinder 11 Deactivation/Intake Valve Control Circuit High
P3485 | Cylinder 11 Exhaust Valve Control Circuit/Open
P3486 | Cylinder 11 Exhaust Valve Control Performance
P3487 | Cylinder 11 Exhaust Valve Control Circuit Low
P3488 | Cylinder 11 Exhaust Valve Control Circuit High
P3489 | Cylinder 12 Deactivation/Intake Valve Control Circuit/Open
P3490 | Cylinder 12 Deactivation/Intake Valve Control Performance
P3491 | Cylinder 12 Deactivation/Intake Valve Control Circuit Low
P3492 | Cylinder 12 Deactivation/Intake Valve Control Circuit High
P3493 | Cylinder 12 Exhaust Valve Control Circuit/Open
P3494 | Cylinder 12 Exhaust Valve Control Performance
P3495 | Cylinder 12 Exhaust Valve Control Circuit Low
P3496 | Cylinder 12 Exhaust Valve Control Circuit High
P3497 | Cylinder Deactivation System
U0001 | High Speed CAN Communication Bus
U0002 | High Speed CAN Communication Bus Performance
U0003 | High Speed CAN Communication Bus (+) Open
U0004 | High Speed CAN Communication Bus (+) Low
U0005 | High Speed CAN Communication Bus (+) High
U0006 | High Speed CAN Communication Bus (–) Open
U0007 | High Speed CAN Communication Bus (–) Low
U0008 | High Speed CAN Communication Bus (–) High
U0009 | High Speed CAN Communication Bus (–) shorted to Bus (+)
U0010 | Medium Speed CAN Communication Bus
U0011 | Medium Speed CAN Communication Bus Performance
U0012 | Medium Speed CAN Communication Bus (+) Open
U0013 | Medium Speed CAN Communication Bus (+) Low
U0014 | Medium Speed CAN Communication Bus (+) High
U0015 | Medium Speed CAN Communication Bus (–) Open
U0016 | Medium Speed CAN Communication Bus (–) Low
U0017 | Medium Speed CAN Communication Bus (–) High
U0018 | Medium Speed CAN Communication Bus (–) shorted to Bus (+)
U0019 | Low Speed CAN Communication Bus
U0020 | Low Speed CAN Communication Bus Performance
U0021 | Low Speed CAN Communication Bus (+) Open
U0022 | Low Speed CAN Communication Bus (+) Low
U0023 | Low Speed CAN Communication Bus (+) High
U0024 | Low Speed CAN Communication Bus (–) Open
U0025 | Low Speed CAN Communication Bus (–) Low
U0026 | Low Speed CAN Communication Bus (–) High
U0027 | Low Speed CAN Communication Bus (–) shorted to Bus (+)
U0028 | Vehicle Communication Bus A
U0029 | Vehicle Communication Bus A Performance
U0030 | Vehicle Communication Bus A (+) Open
U0031 | Vehicle Communication Bus A (+) Low
U0032 | Vehicle Communication Bus A (+) High
U0033 | Vehicle Communication Bus A (–) Open
U0034 | Vehicle Communication Bus A (–) Low
U0035 | Vehicle Communication Bus A (–) High
U0036 | Vehicle Communication Bus A (–) shorted to Bus A (+)
U0037 | Vehicle Communication Bus B
U0038 | Vehicle Communication Bus B Performance
U0039 | Vehicle Communication Bus B (+) Open
U0040 | Vehicle Communication Bus B (+) Low
U0041 | Vehicle Communication Bus B (+) High
U0042 | Vehicle Communication Bus B (–) Open
U0043 | Vehicle Communication Bus B (–) Low
U0044 | Vehicle Communication Bus B (–) High
U0045 | Vehicle Communication Bus B (–) shorted to Bus B (+)
U0046 | Vehicle Communication Bus C
U0047 | Vehicle Communication Bus C Performance
U0048 | Vehicle Communication Bus C (+) Open
U0049 | Vehicle Communication Bus C (+) Low
U0050 | Vehicle Communication Bus C (+) High
U0051 | Vehicle Communication Bus C (–) Open
U0052 | Vehicle Communication Bus C (–) Low
U0053 | Vehicle Communication Bus C (–) High
U0054 | Vehicle Communication Bus C (–) shorted to Bus C (+)
U0055 | Vehicle Communication Bus D
U0056 | Vehicle Communication Bus D Performance
U0057 | Vehicle Communication Bus D (+) Open
U0058 | Vehicle Communication Bus D (+) Low
U0059 | Vehicle Communication Bus D (+) High
U0060 | Vehicle Communication Bus D (–) Open
U0061 | Vehicle Communication Bus D (–) Low
U0062 | Vehicle Communication Bus D (–) High
U0063 | Vehicle Communication Bus D (–) shorted to Bus D (+)
U0064 | Vehicle Communication Bus E
U0065 | Vehicle Communication Bus E Performance
U0066 | Vehicle Communication Bus E (+) Open
U0067 | Vehicle Communication Bus E (+) Low
U0068 | Vehicle Communication Bus E (+) High
U0069 | Vehicle Communication Bus E (–) Open
U0070 | Vehicle Communication Bus E (–) Low
U0071 | Vehicle Communication Bus E (–) High
U0072 | Vehicle Communication Bus E (–) shorted to Bus E (+)
U0073 | Control Module Communication Bus Off
U0074 | ISO/SAE reserved
U0075 | ISO/SAE reserved
U0076 | ISO/SAE reserved
U0077 | ISO/SAE reserved
U0078 | ISO/SAE reserved
U0079 | ISO/SAE reserved
U0080 | ISO/SAE reserved
U0081 | ISO/SAE reserved
U0082 | ISO/SAE reserved
U0083 | ISO/SAE reserved
U0084 | ISO/SAE reserved
U0085 | ISO/SAE reserved
U0086 | ISO/SAE reserved
U0087 | ISO/SAE reserved
U0088 | ISO/SAE reserved
U0089 | ISO/SAE reserved
U0090 | ISO/SAE reserved
U0091 | ISO/SAE reserved
U0092 | ISO/SAE reserved
U0093 | ISO/SAE reserved
U0094 | ISO/SAE reserved
U0095 | ISO/SAE reserved
U0096 | ISO/SAE reserved
U0097 | ISO/SAE reserved
U0098 | ISO/SAE reserved
U0099 | ISO/SAE reserved
U0100 | Lost Communication With ECM/PCM "A"
U0101 | Lost Communication with TCM
U0102 | Lost Communication with Transfer Case Control Module
U0103 | Lost Communication With Gear Shift Module
U0104 | Lost Communication With Cruise Control Module
U0105 | Lost Communication With Fuel Injector Control Module
U0106 | Lost Communication With Glow Plug Control Module
U0107 | Lost Communication With Throttle Actuator Control Module
U0108 | Lost Communication With Alternative Fuel Control Module
U0109 | Lost Communication With Fuel Pump Control Module
U0110 | Lost Communication With Drive Motor Control Module "A"
U0111 | Lost Communication With Battery Energy Control Module "A"
U0112 | Lost Communication With Battery Energy Control Module "B"
U0113 | Lost Communication With Emissions Critical Control Information
U0114 | Lost Communication With Four-Wheel Drive Clutch Control Module
U0115 | Lost Communication With ECM/PCM "B"
U0116 | Lost Communications with Coolant Temperature Control Module
U0117 | Lost Communications With Electrical PTO Control Module
U0118 | Lost Communications With Fuel Additive Control Module
U0119 | Lost Communication With Fuel Cell Control Module
U0120 | Lost Communication with Starter/ Generator Control Module
U0121 | Lost Communication With Anti-Lock Brake System (ABS) Control Module
U0122 | Lost Communication With Vehicle Dynamics Control Module
U0123 | Lost Communication With Yaw Rate Sensor Module
U0124 | Lost Communication With Lateral Acceleration Sensor Module
U0125 | Lost Communication With Multi-axis Acceleration Sensor Module
U0126 | Lost Communication With Steering Angle Sensor Module
U0127 | Lost Communication With Tire Pressure Monitor Module
U0128 | Lost Communication With Park Brake Control Module
U0129 | Lost Communication With Brake System Control Module
U0130 | Lost Communication With Steering Effort Control Module
U0131 | Lost Communication With Power Steering Control Module
U0132 | Lost Communication With Ride Level Control Module
U0133 | Lost Communication With Active Roll Control Module
U0134 | Lost Communication With Power Steering Control Module
U0135 | Lost Communication With Differential Control Module
U0136 | Lost Communication With Differential Control Module
U0137 | Lost Communication With Trailer Brake Control Module
U0138 | Lost Communication with All Terrain Control Module
U0139 | ISO/SAE reserved
U0140 | Lost Communication With Body Control Module
U0141 | Lost Communication With Body Control Module "A"
U0142 | Lost Communication With Body Control Module "B"
U0143 | Lost Communication With Body Control Module "C"
U0144 | Lost Communication With Body Control Module "D"
U0145 | Lost Communication With Body Control Module "E"
U0146 | Lost Communication With Gateway "A"
U0147 | Lost Communication With Gateway "B"
U0148 | Lost Communication With Gateway "C"
U0149 | Lost Communication With Gateway "D"
U0150 | Lost Communication With Gateway "E"
U0151 | Lost Communication With Restraints Control Module
U0152 | Lost Communication With Side Restraints Control Module
U0153 | Lost Communication With Side Restraints Control Module
U0154 | Lost Communication With Restraints Occupant Classification System Module
U0155 | Lost Communication With Instrument Panel Cluster (IPC) Control Module
U0156 | Lost Communication With Information Center "A"
U0157 | Lost Communication With Information Center "B"
U0158 | Lost Communication With Head Up Display
U0159 | Lost Communication With Parking Assist Control Module "A"
U0160 | Lost Communication With Audible Alert Control Module
U0161 | Lost Communication With Compass Module
U0162 | Lost Communication With Navigation Display Module
U0163 | Lost Communication With Navigation Control Module
U0164 | Lost Communication With HVAC Control Module
U0165 | Lost Communication With HVAC Control Module
U0166 | Lost Communication With Auxiliary Heater Control Module
U0167 | Lost Communication With Vehicle Immobilizer Control Module
U0168 | Lost Communication With Vehicle Security Control Module
U0169 | Lost Communication With Sunroof Control Module
U0170 | Lost Communication With "Restraints System Sensor A"
U0171 | Lost Communication With "Restraints System Sensor B"
U0172 | Lost Communication With "Restraints System Sensor C"
U0173 | Lost Communication With "Restraints System Sensor D"
U0174 | Lost Communication With "Restraints System Sensor E"
U0175 | Lost Communication With "Restraints System Sensor F"
U0176 | Lost Communication With "Restraints System Sensor G"
U0177 | Lost Communication With "Restraints System Sensor H"
U0178 | Lost Communication With "Restraints System Sensor I"
U0179 | Lost Communication With "Restraints System Sensor J"
U0180 | Lost Communication With Automatic Lighting Control Module
U0181 | Lost Communication With Headlamp Leveling Control Module
U0182 | Lost Communication With Lighting Control Module
U0183 | Lost Communication With Lighting Control Module
U0184 | Lost Communication With Radio
U0185 | Lost Communication With Antenna Control Module
U0186 | Lost Communication With Audio Amplifier
U0187 | Lost Communication With Digital Disc Player/Changer Module "A"
U0188 | Lost Communication With Digital Disc Player/Changer Module "B"
U0189 | Lost Communication With Digital Disc Player/Changer Module "C"
U0190 | Lost Communication With Digital Disc Player/Changer Module "D"
U0191 | Lost Communication With Television
U0192 | Lost Communication With Personal Computer
U0193 | Lost Communication With "Digital Audio Control Module A"
U0194 | Lost Communication With "Digital Audio Control Module B"
U0195 | Lost Communication With Subscription Entertainment Receiver Module
U0196 | Lost Communication With Entertainment Control Module-Rear "A"
U0197 | Lost Communication With Telephone Control Module
U0198 | Lost Communication With Telematic Control Module
U0199 | Lost Communication With "Door Control Module A"
U0200 | Lost Communication With "Door Control Module B"
U0201 | Lost Communication With "Door Control Module C"
U0202 | Lost Communication With "Door Control Module D"
U0203 | Lost Communication With "Door Control Module E"
U0204 | Lost Communication With "Door Control Module F"
U0205 | Lost Communication With "Door Control Module G"
U0206 | Lost Communication With Folding Top Control Module
U0207 | Lost Communication With Moveable Roof Control Module
U0208 | Lost Communication With "Seat Control Module A"
U0209 | Lost Communication With "Seat Control Module B"
U0210 | Lost Communication With "Seat Control Module C"
U0211 | Lost Communication With "Seat Control Module D"
U0212 | Lost Communication With Steering Column Control Module
U0213 | Lost Communication With Mirror Control Module "A"
U0214 | Lost Communication With Remote Function Actuation
U0215 | Lost Communication With "Door Switch A"
U0216 | Lost Communication With "Door Switch B"
U0217 | Lost Communication With "Door Switch C"
U0218 | Lost Communication With "Door Switch D"
U0219 | Lost Communication With "Door Switch E"
U0220 | Lost Communication With "Door Switch F"
U0221 | Lost Communication With "Door Switch G"
U0222 | Lost Communication With "Door Window Motor A"
U0223 | Lost Communication With "Door Window Motor B"
U0224 | Lost Communication With "Door Window Motor C"
U0225 | Lost Communication With "Door Window Motor D"
U0226 | Lost Communication With "Door Window Motor E"
U0227 | Lost Communication With "Door Window Motor F"
U0228 | Lost Communication With "Door Window Motor G"
U0229 | Lost Communication With Heated Steering Wheel Module
U0230 | Lost Communication With Rear Gate Module
U0231 | Lost Communication With Rain Sensing Module
U0232 | Lost Communication With Side Obstacle Detection Control Module
U0233 | Lost Communication With Side Obstacle Detection Control Module
U0234 | Lost Communication With Convenience Recall Module
U0235 | Lost Communication With Cruise Control Front Distance Range Sensor
U0236 | Lost Communication With Column Lock Module
U0237 | Lost Communication With Digital Audio Control Module "C"
U0238 | Lost Communication With Digital Audio Control Module "D"
U0239 | Lost Communication With Entrapment Control Module "A"
U0240 | Lost Communication With Entrapment Control Module "B"
U0241 | Lost Communication With Headlamp Control Module "A"
U0242 | Lost Communication With Headlamp Control Module "B"
U0243 | Lost Communication With Parking Assist Control Module "B"
U0244 | Lost Communication With Running Board Control Module
U0245 | Lost Communication With Entertainment Control Module-Front
U0246 | Lost Communication With Seat Control Module "E"
U0247 | Lost Communication With Seat Control Module "F"
U0248 | Lost Communication with Remote Accessory Module
U0249 | Lost Communication With Entertainment Control Module -Rear "B"
U0250 | Lost Communication With Impact Classification System Module
U0292 | Lost Communication With Drive Motor Control Module "B"
U0293 | Lost Communication With Hybrid Powertrain Control Module
U0294 | Lost Communication With Powertrain Control Monitor Module
U0295 | Lost Communication With AC to AC Converter Control Module
U0296 | Lost Communication With AC to DC Converter Control Module "A"
U0297 | Lost Communication With AC to DC Converter Control Module "B"
U0298 | Lost Communication With DC to DC Converter Control Module "A"
U0299 | Lost Communication With DC to DC Converter Control Module "B"
U0300 | Internal Control Module Software Incompatibility
U0301 | Software Incompatibility with ECM/PCM
U0302 | Software Incompatibility with Transmission Control Module
U0303 | Software Incompatibility with Transfer Case Control Module
U0304 | Software Incompatibility with Gear Shift Control Module
U0305 | Software Incompatibility with Cruise Control Module
U0306 | Software Incompatibility with Fuel Injector Control Module
U0307 | Software Incompatibility with Glow Plug Control Module
U0308 | Software Incompatibility with Throttle Actuator Control Module
U0309 | Software Incompatibility with Alternative Fuel Control Module
U0310 | Software Incompatibility with Fuel Pump Control Module
U0311 | Software Incompatibility with Drive Motor Control Module
U0312 | Software Incompatibility with Battery Energy Control Module A
U0313 | Software Incompatibility with Battery Energy Control Module B
U0314 | Software Incompatibility with Four-Wheel Drive Clutch Control Module
U0315 | Software Incompatibility with Anti-Lock Brake System Control Module
U0316 | Software Incompatibility with Vehicle Dynamics Control Module
U0317 | Software Incompatibility with Park Brake Control Module
U0318 | Software Incompatibility with Brake System Control Module
U0319 | Software Incompatibility with Steering Effort Control Module
U0320 | Software Incompatibility with Power Steering Control Module
U0321 | Software Incompatibility with Ride Level Control Module
U0322 | Software Incompatibility with Body Control Module
U0323 | Software Incompatibility with Instrument Panel Control Module
U0324 | Software Incompatibility with HVAC Control Module
U0325 | Software Incompatibility with Auxiliary Heater Control Module
U0326 | Software Incompatibility with Vehicle Immobilizer Control Module
U0327 | Software Incompatibility with Vehicle Security Control Module
U0328 | Software Incompatibility with Steering Angle Sensor Module
U0329 | Software Incompatibility with Steering Column Control Module
U0330 | Software Incompatibility with Tire Pressure Monitor Module
U0331 | Software Incompatibility with Body Control Module "A"
U0332 | Software Incompatibility With Multi-axis Acceleration Sensor Module
U0400 | Invalid Data Received
U0401 | Invalid Data Received From ECM/PCM
U0402 | Invalid Data Received From Transmission Control Module
U0403 | Invalid Data Received From Transfer Case Control Module
U0404 | Invalid Data Received From Gear Shift Control Module
U0405 | Invalid Data Received From Cruise Control Module
U0406 | Invalid Data Received From Fuel Injector Control Module
U0407 | Invalid Data Received From Glow Plug Control Module
U0408 | Invalid Data Received From Throttle Actuator Control Module
U0409 | Invalid Data Received From Alternative Fuel Control Module
U0410 | Invalid Data Received From Fuel Pump Control Module
U0411 | Invalid Data Received From Drive Motor Control Module
U0412 | Invalid Data Received From Battery Energy Control Module A
U0413 | Invalid Data Received From Battery Energy Control Module B
U0414 | Invalid Data Received From Four-Wheel Drive Clutch Control Module
U0415 | Invalid Data Received From Anti-Lock Brake System Control Module
U0416 | Invalid Data Received From Vehicle Dynamics Control Module
U0417 | Invalid Data Received From Park Brake Control Module
U0418 | Invalid Data Received From Brake System Control Module
U0419 | Invalid Data Received From Steering Effort Control Module
U0420 | Invalid Data Received From Power Steering Control Module
U0421 | Invalid Data Received From Ride Level Control Module
U0422 | Invalid Data Received From Body Control Module
U0423 | Invalid Data Received From Instrument Panel Control Module
U0424 | Invalid Data Received From HVAC Control Module
U0425 | Invalid Data Received From Auxiliary Heater Control Module
U0426 | Invalid Data Received From Vehicle Immobilizer Control Module
U0427 | Invalid Data Received From Vehicle Security Control Module
U0428 | Invalid Data Received From Steering Angle Sensor Module
U0429 | Invalid Data Received From Steering Column Control Module
U0430 | Invalid Data Received From Tire Pressure Monitor Module
U0431 | Invalid Data Received From Body Control Module "A"
U0432 | Invalid Data Received From Multi-axis Acceleration Sensor Module
U0433 | Invalid Data Received From Cruise Control Front Distance Range Sensor
B0000 | ISO/SAE reserved
B0001 | Driver Frontal Stage 1 Deployment Control (Subfault)
B0002 | Driver Frontal Stage 2 Deployment Control (Subfault)
B0003 | Driver Frontal Stage 3 Deployment Control (Subfault)
B0004 | Driver Knee Bolster Deployment Control (Subfault)
B0005 | Collapsible Steering Column Deployment Control (Subfault)
B0006 | ISO/SAE reserved
B0007 | ISO/SAE reserved
B0008 | ISO/SAE reserved
B0009 | ISO/SAE reserved
B000A | ISO/SAE reserved
B000B | ISO/SAE reserved
B000C | ISO/SAE reserved
B000D | ISO/SAE reserved
B000E | ISO/SAE reserved
B000F | ISO/SAE reserved
B0010 | Passenger Frontal Stage 1 Deployment Control (Subfault)
B0011 | Passenger Frontal Stage 2 Deployment Control (Subfault)
B0012 | Passenger Frontal Stage 3 Deployment Control (Subfault)
B0013 | Passenger Knee Bolster Deployment Control (Subfault)
B0014 | ISO/SAE reserved
B0015 | ISO/SAE reserved
B0016 | ISO/SAE reserved
B0017 | ISO/SAE reserved
B0018 | ISO/SAE reserved
B0019 | ISO/SAE reserved
B001A | ISO/SAE reserved
B001B | ISO/SAE reserved
B001C | ISO/SAE reserved
B001D | ISO/SAE reserved
B001E | ISO/SAE reserved
B001F | ISO/SAE reserved
B0020 | Left Side Airbag Deployment Control (Subfault)
B0021 | Left Curtain Deployment Control 1 (Subfault)
B0022 | Left Curtain Deployment Control 2 (Subfault)
B0023 | ISO/SAE reserved
B0024 | ISO/SAE reserved
B0025 | ISO/SAE reserved
B0026 | ISO/SAE reserved
B0027 | ISO/SAE reserved
B0028 | Right Side Airbag Deployment Control (Subfault)
B0029 | Right Curtain Deployment Control 1 (Subfault)
B002A | Right Curtain Deployment Control 2 (Subfault)
B002B | ISO/SAE reserved
B002C | ISO/SAE reserved
B002D | ISO/SAE reserved
B002E | ISO/SAE reserved
B002F | ISO/SAE reserved
B0030 | Second Row Left Side Airbag Deployment Control (Subfault)
B0031 | Second Row Left Frontal Stage 1 Deployment Control (Subfault)
B0032 | Second Row Left Frontal Stage 2 Deployment Control (Subfault)
B0033 | Second Row Left Frontal Stage 3 Deployment Control (Subfault)
B0034 | ISO/SAE reserved
B0035 | ISO/SAE reserved
B0036 | ISO/SAE reserved
B0037 | ISO/SAE reserved
B0038 | Second Row Right Side Airbag Deployment Control (Subfault)
B0039 | Second Row Right Frontal Stage 1 Deployment Control (Subfault)
B003A | Second Row Right Frontal Stage 2 Deployment Control (Subfault)
B003B | Second Row Right Frontal Stage 3 Deployment Control (Subfault)
B003C | ISO/SAE reserved
B003D | ISO/SAE reserved
B003E | ISO/SAE reserved
B003F | ISO/SAE reserved
B0040 | Third Row Left Side Airbag Deployment Control (Subfault)
B0041 | Third Row Left Frontal Stage 1 Deployment Control (Subfault)
B0042 | Third Row Left Frontal Stage 2 Deployment Control (Subfault)
B0043 | Third Row Left Frontal Stage 3 Deployment Control (Subfault)
B0044 | ISO/SAE reserved
B0045 | ISO/SAE reserved
B0046 | ISO/SAE reserved
B0047 | ISO/SAE reserved
B0048 | Third Row Right Side Airbag Deployment Control (Subfault)
B0049 | Third Row Right Frontal Stage 1 Deployment Control (Subfault)
B004A | Third Row Right Frontal Stage 2 Deployment Control (Subfault)
B004B | Third Row Right Frontal Stage 3 Deployment Control (Subfault)
B004C | ISO/SAE reserved
B004D | ISO/SAE reserved
B004E | ISO/SAE reserved
B004F | ISO/SAE reserved
B0050 | Driver Seatbelt Sensor (Subfault)
B0051 | First Row Center Seatbelt Sensor (Subfault)
B0052 | Passenger Seatbelt Sensor (Subfault)
B0053 | Second Row Left Seatbelt Sensor (Subfault)
B0054 | Second RowCenter Seatbelt Sensor (Subfault)
B0055 | Second Row Right Seatbelt Sensor (Subfault)
B0056 | Third Row Left Seatbelt Sensor (Subfault)
B0057 | Third Row Center Seatbelt Sensor (Subfault)
B0058 | Third Row Right Seatbelt Sensor (Subfault)
B0059 | ISO/SAE reserved
B005A | ISO/SAE reserved
B005B | ISO/SAE reserved
B005C | ISO/SAE reserved
B005D | ISO/SAE reserved
B005E | ISO/SAE reserved
B005F | ISO/SAE reserved
B0060 | Driver Seatbelt Tension Sensor (Subfault)
B0061 | Passenger Seatbelt tension Sensor (Subfault)
B0062 | ISO/SAE reserved
B0063 | ISO/SAE reserved
B0064 | ISO/SAE reserved
B0065 | ISO/SAE reserved
B0066 | ISO/SAE reserved
B0067 | ISO/SAE reserved
B0068 | ISO/SAE reserved
B0069 | ISO/SAE reserved
B006A | ISO/SAE reserved
B006B | ISO/SAE reserved
B006C | ISO/SAE reserved
B006D | ISO/SAE reserved
B006E | ISO/SAE reserved
B006F | ISO/SAE reserved
B0070 | Driver Seatbelt Pretensioner Deployment Control (Subfault)
B0071 | First Row Center Seatbelt Pretensioner Deployment Control (Subfault)
B0072 | Passenger Seatbelt Pretensioner Deployment Control (Subfault)
B0073 | Second Row Left Seatbelt Pretensioner Deployment Control (Subfault)
B0074 | Second Row Center Seatbelt Pretensioner Deployment Control (Subfault)
B0075 | Second Row Right Seatbelt Pretensioner Deployment Control (Subfault)
B0076 | Third Row Left Seatbelt Pretensioner Deployment Control (Subfault)
B0077 | Third Row Center Seatbelt Pretensioner Deployment Control (Subfault)
B0078 | Third Row Right Seatbelt Pretensioner Deployment Contol (Subfault)
B0079 | ISO/SAE reserved
B007A | ISO/SAE reserved
B007B | ISO/SAE reserved
B007C | ISO/SAE reserved
B007D | ISO/SAE reserved
B007E | ISO/SAE reserved
B007F | ISO/SAE reserved
B0080 | Driver Seatbelt Load Limiter Deployment Control (Subfault)
B0081 | First Row Center Seatbelt Load Limiter Deployment Control (Subfault)
B0082 | Passenger Seatbelt Load Limiter Deployment Control (Subfault)
B0083 | Second Row Left Seatbelt Load Limiter Deployment Control (Subfault)
B0084 | Second Row Center Seatbelt Load Limiter Deployment Control (Subfault)
B0085 | Second Row Right Seatbelt Load Limiter Deployment Control (Subfault)
B0086 | Third Row Left Seatbelt Load Limiter Deployment Control (Subfault)
B0087 | Third Row Center Seatbelt Load Limiter Deployment Control (Subfault)
B0088 | Third Row Right Seatbelt Load Limiter Deployment Control (Subfault)
B0089 | ISO/SAE reserved
B008A | ISO/SAE reserved
B008B | ISO/SAE reserved
B008C | ISO/SAE reserved
B008D | ISO/SAE reserved
B008E | ISO/SAE reserved
B008F | ISO/SAE reserved
B0090 | Left Frontal Restraints Sensor (Subfault)
B0091 | Left Side Restraints Sensor 1 (Subfault)
B0092 | Left Side Restraints Sensor 2 (Subfault)
B0093 | Left Side Restraints Sensor 3 (Subfault)
B0094 | Center Frontal Restraints Sensor (Subfault)
B0095 | Right Frontal Restraints Sensor (Subfault)
B0096 | Right Frontal Restraints Sensor 1 (Subfault)
B0097 | Right Frontal Restraints Sensor 2 (Subfault)
B0098 | Right Frontal Restraints Sensor 3 (Subfault)
B0099 | Roll Over Sensor (Subfault)
B009A | ISO/SAE reserved
B009B | ISO/SAE reserved
B009C | ISO/SAE reserved
B009D | ISO/SAE reserved
B009E | ISO/SAE reserved
B009F | ISO/SAE reserved
B00A0 | Occupant Classification System (Subfault)
B00A1 | Occupant Position System (Subfault)
B00A2 | ISO/SAE reserved
B00A3 | ISO/SAE reserved
B00A4 | ISO/SAE reserved
B00A5 | ISO/SAE reserved
B00A6 | ISO/SAE reserved
B00A7 | ISO/SAE reserved
B00A8 | ISO/SAE reserved
B00A9 | ISO/SAE reserved
B00AA | ISO/SAE reserved
B00AB | ISO/SAE reserved
B00AC | ISO/SAE reserved
B00AD | ISO/SAE reserved
B00AE | ISO/SAE reserved
B00AF | ISO/SAE reserved
B00B0 | Driver Seat Occupant Classification Sensor "A" (Subfault)
B00B1 | Driver Seat Occupant Classification Sensor "B" (Subfault)
B00B2 | Driver Seat Occupant Classification Sensor "C" (Subfault)
B00B3 | Driver Seat Occupant Classification Sensor "D" (Subfault)
B00B4 | Driver Seat Occupant Classification Sensor "E" (Subfault)
B00B5 | Driver Seat Track Position Restraints Sensor (Subfault)
B00B6 | Driver Seat Recline Position Restraints Sensor (Subfault)
B00B7 | Driver Seat Occupant Position Sensor "A" (Subfault)
B00B8 | Driver Seat Occupant Position Sensor "B" (Subfault)
B00B9 | Driver Seat Occupant Position Sensor "C" (Subfault)
B00BA | Driver Seat Occupant Position Sensor "D" (Subfault)
B00BB | Driver Seat Occupant Position Sensor "E" (Subfault)
B00BC | ISO/SAE reserved
B00BD | ISO/SAE reserved
B00BE | ISO/SAE reserved
B00BF | ISO/SAE reserved
B00C0 | Passenger Seat Occupant Classification Sensor "A" (Subfault)
B00C1 | Passenger Seat Occupant Classification Sensor "B" (Subfault)
B00C2 | Passenger Seat Occupant Classification Sensor "C" (Subfault)
B00C3 | Passenger Seat Occupant Classification Sensor "D" (Subfault)
B00C4 | Passenger Seat Occupant Classification Sensor "E" (Subfault)
B00C5 | Passenger Seat Track Position Restraints Sensor (Subfault)
B00C6 | Passenger Seat Recline Position Restraints Sensor (Subfault)
B00C7 | Passenger Seat Occupant Position Sensor "A" (Subfault)
B00C8 | Passenger Seat Occupant Position Sensor "B" (Subfault)
B00C9 | Passenger Seat Occupant Position Sensor "C" (Subfault)
B00CA | Passenger Seat Occupant Position Sensor "D" (Subfault)
B00CB | Passenger Seat Occupant Position Sensor "E" (Subfault)
B00CC | ISO/SAE reserved
B00CD | ISO/SAE reserved
B00CE | ISO/SAE reserved
B00CF | ISO/SAE reserved
B00D0 | Driver Seatbelt Indicator (Subfault)
B00D1 | Passenger Seatbelt Indicator (Subfault)
B00D2 | Restraint System Malfunction Indicator 1 (Subfault)
B00D3 | Restraint System Malfunction Indicator 2 (Subfault)
B00D4 | Restraint System Malfunction Audible Indicator (Subfault)
B00D5 | Restraint System Passenger Disable Indicator (Subfault)
B00D6 | ISO/SAE reserved
B00D7 | ISO/SAE reserved
B00D8 | ISO/SAE reserved
B00D9 | ISO/SAE reserved
B00DA | ISO/SAE reserved
B00DB | ISO/SAE reserved
B00DC | ISO/SAE reserved
B00DE | ISO/SAE reserved
B00DF | Passenger Restraints Disable Switch (Subfault)
B00E0 | ISO/SAE reserved
B00E1 | ISO/SAE reserved
B00E2 | ISO/SAE reserved
B00E3 | ISO/SAE reserved
B00E4 | ISO/SAE reserved
B00E5 | ISO/SAE reserved
B00E6 | ISO/SAE reserved
B00E7 | ISO/SAE reserved
B00E8 | ISO/SAE reserved
B00E9 | ISO/SAE reserved
B00EA | ISO/SAE reserved
B00EB | ISO/SAE reserved
B00EF | ISO/SAE reserved
B00F0 | ISO/SAE reserved
B00F1 | ISO/SAE reserved
B00F2 | ISO/SAE reserved
B00F3 | ISO/SAE reserved
B00F4 | ISO/SAE reserved
B00F5 | ISO/SAE reserved
B00F6 | ISO/SAE reserved
B00F7 | ISO/SAE reserved
B00F8 | ISO/SAE reserved
B00F9 | ISO/SAE reserved
B00FA | ISO/SAE reserved
B00FB | ISO/SAE reserved
B00FC | ISO/SAE reserved
B00FD | ISO/SAE reserved
B00FE | ISO/SAE reserved
B00FF | ISO/SAE reserved
B0100
C0000 | ISO/SAE reserved
C0001 | TCS Control Channel "A" Valve 1 (Subfault)
C0002 | TCS Control Channel "A" Valve 2 (Subfault)
C0003 | TCS Control Channel "B" Valve 1 (Subfault)
C0004 | TCS Control Channel "B" Valve 2 (Subfault)
C0005 | ISO/SAE reserved
C0006 | ISO/SAE reserved
C0007 | ISO/SAE reserved
C0008 | ISO/SAE reserved
C0009 | ISO/SAE reserved
C000A | ISO/SAE reserved
C000B | ISO/SAE reserved
C000C | ISO/SAE reserved
C000D | ISO/SAE reserved
C000E | ISO/SAE reserved
C000F | ISO/SAE reserved
C0010 | Left Front Inlet Control (Subfault)
C0011 | Left Front Outlet Control (Subfault)
C0012 | Left Front Hydraulic Release Too Long (Subfault)
C0013 | ISO/SAE reserved
C0014 | Right Front Inlet Control (Subfault)
C0015 | Right Front Outlet Control (Subfault)
C0016 | Right Front Hydraulic Release Too Long (Subfault)
C0017 | ISO/SAE reserved
C0018 | Left Rear Inlet Control (Subfault)
C0019 | Left Rear Outlet Control (Subfault)
C001A | Left Rear Hydraulic Release Too Long (Subfault)
C001B | ISO/SAE reserved
C001C | Right Rear Inlet Control (Subfault)
C001D | Right Rear Outlet Control (Subfault)
C001E | Right Rear Hydraulic Release Too Long (Subfault)
C001F | ISO/SAE reserved
C0020 | ABS Pump Motor Control (Subfault)
C0021 | Brake Booster Performance (Subfault)
C0022 | Brake Booster Solenoid (Subfault)
C0023 | Stop Lamp control (Subfault)
C0024 | ISO/SAE reserved
C0025 | ISO/SAE reserved
C0026 | ISO/SAE reserved
C0027 | ISO/SAE reserved
C0028 | ISO/SAE reserved
C0029 | ISO/SAE reserved
C002A | ISO/SAE reserved
C002B | ISO/SAE reserved
C002C | ISO/SAE reserved
C002D | ISO/SAE reserved
C002E | ISO/SAE reserved
C002F | ISO/SAE reserved
C0030 | Left Front Tone Wheel (Subfault)
C0031 | Left Front Wheel Speed Sensor (Subfault)
C0032 | Left Front Wheel Speed Sensor Supply (Subfault)
C0033 | Right Front Tone Wheel (Subfault)
C0034 | Right Front Wheel Speed Sensor (Subfault)
C0035 | Right Front Wheel Speed Sensor Supply (Subfault)
C0036 | Left Rear Tone Wheel (Subfault)
C0037 | Left Rear Wheel Speed Sensor (Subfault)
C0038 | Left Rear Wheel Speed Sensor Supply (Subfault)
C0039 | Right Rear Tone Wheel (Subfault)
C003A | Right Rear Wheel Speed Sensor (Subfault)
C003B | Right Rear Wheel Speed Sensor Supply (Subfault)
C003C | Rear Tone Wheel (Subfault)
C003D | Rear Wheel Speed Sensor (Subfault)
C003E | Rear Wheel Speed Sensor Supply (Subfault)
C003F | ISO/SAE reserved
C0040 | Brake Pedal Switch "A" (Subfault)
C0041 | Brake Pedal Switch "B" (Subfault)
C0042 | Brake Pedal Position Sensor "Circuit A" (Subfault)
C0043 | Brake Pedal Position Sensor "Circuit B" (Subfault)
C0044 | Brake Pressure Sensor "A" (Subfault)
C0045 | Brake Pressure Sensor "B" (Subfault)
C0046 | Brake Pressure Sensor "A"/"B" (Subfault)
C0047 | Brake Booster Pressure Sensor (Subfault)
C0048 | Brake Booster Travel Sensor (Subfault)
C0049 | Brake Fluid (Subfault)
C004A | Brake Lining Wear Sensor (Subfault)
C004B | ISO/SAE reserved
C004C | ISO/SAE reserved
C004D | ISO/SAE reserved
C004E | ISO/SAE reserved
C004F | ISO/SAE reserved
C0050 | ISO/SAE reserved
C0051 | Steering Wheel Position Sensor (Subfault)
C0052 | Steering Wheel Position Sensor "Signal A" (Subfault)
C0053 | Steering Wheel Position Sensor "Signal B" (Subfault)
C0054 | Steering Wheel Position Sensor "Signal C" (Subfault)
C0055 | Steering Wheel Position Sensor "Signal D" (Subfault)
C0056 | ISO/SAE reserved
C0057 | ISO/SAE reserved
C0058 | ISO/SAE reserved
C0059 | ISO/SAE reserved
C005A | ISO/SAE reserved
C005B | ISO/SAE reserved
C005C | ISO/SAE reserved
C005D | ISO/SAE reserved
C005E | ISO/SAE reserved
C005F | ISO/SAE reserved
C0060 | ISO/SAE reserved
C0061 | Lateral Acceleration Sensor (Subfault)
C0062 | Longitudinal Acceleration Sensor (Subfault)
C0063 | Yaw Rate Sensor (Subfault)
C0064 | ISO/SAE reserved
C0065 | ISO/SAE reserved
C0066 | ISO/SAE reserved
C0067 | ISO/SAE reserved
C0068 | ISO/SAE reserved
C0069 | Yaw Rate/Longitude Sensors (Subfault)
C006A | Multi-axis Acceleration Sensor (Subfault)
C006B | Stability System Active Too Long (Subfault)
C006C | ISO/SAE reserved
C006D | ISO/SAE reserved
C006E | ISO/SAE reserved
C006F | ISO/SAE reserved
C0070 | ISO/SAE reserved
C0071 | 2/4 Wheel Drive Status Input (Subfault)
C0072 | Brake Temperature Too High (Subfault)
C0073 | Delivered Driving Torque (Subfault)
C0074 | Requested Driving Torque (Subfault)
C0075 | Extended Brake Pedal Travel, output to PCM (Subfault)
C0076 | PWM for Traction Control (Subfault)
C0077 | Low Tire Pressure (Subfault)
C0078 | Tire Diameter (Subfault)
C0079 | Variable Effort Steering (Subfault)
C007A | ISO/SAE reserved
C007B | ISO/SAE reserved
C007C | ISO/SAE reserved
C007D | ISO/SAE reserved
C007E | ISO/SAE reserved
C007F | ISO/SAE reserved
C0080 | ISO/SAE reserved
C0081 | ABS Malfunction Indicator (Subfault)
C0082 | Brake System Malfunction Indicator (Subfault)
C0083 | Tire Pressure Monitor Malfunction Indicator (Subfault)
C0084 | Traction Active Indicator (Subfault)
C0085 | Traction Disable Indicator (Subfault)
C0086 | Vehicle Dynamics Indicator (Subfault)
C0087 | ISO/SAE reserved
C0088 | ISO/SAE reserved
C0089 | TCS Disable Switch (Subfault)
C008A | TCS Mode Control (Subfault)
C008B | ISO/SAE reserved
C008C | ISO/SAE reserved
C008D | ISO/SAE reserved
C008E | ISO/SAE reserved
C008F | ISO/SAE reserved
C0090 | ISO/SAE reserved
C0091 | ISO/SAE reserved
C0092 | ISO/SAE reserved
C0093 | ISO/SAE reserved
C0094 | ISO/SAE reserved
C0095 | ISO/SAE reserved
C0096 | ISO/SAE reserved
C0097 | ISO/SAE reserved
C0098 | ISO/SAE reserved
C0099 | ISO/SAE reserved
C009A | ISO/SAE reserved
C009B | ISO/SAE reserved
C009C | ISO/SAE reserved
C009D | ISO/SAE reserved
C009D | ISO/SAE reserved
C009E | ISO/SAE reserved
C009F | ISO/SAE reserved
C00A0 | ISO/SAE reserved
P1641 | Thermoplunger Relay 1 Control Circuit
P1642 | Thermoplunger Relay 2 Control Circuit
P1643 | Thermoplunger Relay 3 Control Circuit
P1620
P1024
P1026
P1458
P1619
P1458
P1040 | Erreur sur volet d'air et vanne EGR

## Règles (hidden)
Classes | Chaque variable appartient à une classe de variables
DID | Les DIDs ne sont attribués qu'aux variables dont le format est validé et un besoin a été exprimé
FF | 5 données sont communes à chaque FF : 2001,2002,2003,2004,2005
Chaîne d'acquisition
Comment nommer les variables boîtes???

## MàJ MID - feuille de travail (hidden)
Name | Module Prod | Condition Prod | Name | Module Prod | Condition Prod | Ajout DID en LM n | Nom du module en LM n -1 | Conf en LM N-1 | Egalité nom de module LMn-1 / LM n | Ecart conf | DID à passer en rétrcomp
Sbx_obd_rdn_mis | DG_DFT_MNG | [(Nbx_ign_cmd_eng_cfm=False) and (Nbx_el_pwt_cfm=False) and (Nxx_fm_typ_cfm=Nxx_no_dem) and (Nxx_obd_typ_cfm=Nxx_obd_typ_pass) and (Nxx_ecu_typ_cfm<>Nxx_atcu)] OR [(Nbx_ign_cmd_eng_cfm=True) and (Nbx_el_pwt_cfm=False) and (Nxx_fm_typ_cfm=Nxx_no_dem) and (Nxx_obd_typ_cfm=Nxx_obd_typ_pass) and (Nxx_ecu_typ_cfm<>Nxx_atcu)] OR [(Nxx_obd_typ_cfm<>Nxx_obd_typ_pass) and (Nxx_ecu_typ_cfm<>Nxx_atcu)] | PFltLd_mSotMeasLoad_f | BI_ATI_GPF | (Nbx_ign_cmd_eng_cfm=true) and (Nxx_pft_pres_cfm<>Nxx_pft_abst) | #N/A | #N/A | #N/A | #N/A | #N/A
Sbx_obd_rdn_mis_lpg | DG_DFT_MNG | [(Nxx_lpg_cfm<>Nxx_lpg_abst) and (Nbx_ign_cmd_eng_cfm=True) and (Nbx_el_pwt_cfm=False) and (Nxx_fm_typ_cfm=Nxx_no_dem) and (Nxx_obd_typ_cfm=Nxx_obd_typ_pass) and (Nxx_ecu_typ_cfm<>Nxx_atcu)] | PFltLd_mSotMeasLoadRmn_f | BI_ATI_GPF | (Nbx_ign_cmd_eng_cfm=true) and (Nxx_pft_pres_cfm<>Nxx_pft_abst) | #N/A | #N/A | #N/A | #N/A | #N/A
Sbx_rdn_cata_cpt | DG_DFT_MNG | [(Nxx_fm_typ_cfm=Nxx_dem_wrap or Nxx_fm_typ_cfm=Nxx_no_dem) and (Nxx_obd_typ_cfm=Nxx_obd_typ_pass) and (Nxx_ecu_typ_cfm<>Nxx_atcu)] OR [(Nxx_obd_typ_cfm<>Nxx_obd_typ_pass) and (Nxx_ecu_typ_cfm<>Nxx_atcu)] | PFltLd_mSotSimLoad_f | BI_ATI_GPF | (Nbx_ign_cmd_eng_cfm=true) and (Nxx_pft_pres_cfm<>Nxx_pft_abst) | #N/A | #N/A | #N/A | #N/A | #N/A
Sbx_rdn_cata_nok_cge | DG_DFT_MNG | [(Nxx_fm_typ_cfm=Nxx_dem_wrap or Nxx_fm_typ_cfm=Nxx_no_dem) and (Nxx_obd_typ_cfm=Nxx_obd_typ_pass) and (Nxx_ecu_typ_cfm<>Nxx_atcu)] OR [(Nxx_obd_typ_cfm<>Nxx_obd_typ_pass) and (Nxx_ecu_typ_cfm<>Nxx_atcu)] | PFltLd_mSotSimLoadRmn_f | BI_ATI_GPF | (Nbx_ign_cmd_eng_cfm=true) and (Nxx_pft_pres_cfm<>Nxx_pft_abst) | #N/A | #N/A | #N/A | #N/A | #N/A
Sbx_rdn_cl_rich_chr | DG_DFT_MNG | [(Nxx_fm_typ_cfm=Nxx_dem_wrap or Nxx_fm_typ_cfm=Nxx_no_dem) and (Nxx_obd_typ_cfm=Nxx_obd_typ_pass) and (Nxx_ecu_typ_cfm<>Nxx_atcu)] OR [(Nxx_obd_typ_cfm<>Nxx_obd_typ_pass) and (Nxx_ecu_typ_cfm<>Nxx_atcu)] | PFltLd_ratPCorrlnAshBuf_f | BI_ATI_GPF | (Nbx_ign_cmd_eng_cfm=true) and (Nxx_pft_pres_cfm<>Nxx_pft_abst) | #N/A | #N/A | #N/A | #N/A | #N/A
Sbx_rdn_egr_cool_apl_down | DG_DFT_MNG | [(Nxx_fm_typ_cfm=Nxx_dem_wrap or Nxx_fm_typ_cfm=Nxx_no_dem) and (Nxx_obd_typ_cfm=Nxx_obd_typ_pass) and (Nxx_ecu_typ_cfm<>Nxx_atcu)] OR [(Nxx_obd_typ_cfm<>Nxx_obd_typ_pass) and (Nxx_ecu_typ_cfm<>Nxx_atcu)] | PFltLd_tiEngOnSum_f | BI_ATI_GPF | (Nbx_ign_cmd_eng_cfm=true) and (Nxx_pft_pres_cfm<>Nxx_pft_abst) | #N/A | #N/A | #N/A | #N/A | #N/A | #REF!
Sbx_rdn_emtv_flow_meca | DG_DFT_MNG | [(Nxx_fm_typ_cfm=Nxx_dem_wrap or Nxx_fm_typ_cfm=Nxx_no_dem) and (Nxx_obd_typ_cfm=Nxx_obd_typ_pass) and (Nxx_ecu_typ_cfm<>Nxx_atcu)] OR [(Nxx_obd_typ_cfm<>Nxx_obd_typ_pass) and (Nxx_ecu_typ_cfm<>Nxx_atcu)] | PFltRgn_cntrStrtSnceRgn | BI_ATI_GPF | (Nbx_ign_cmd_eng_cfm=true) and (Nxx_pft_pres_cfm<>Nxx_pft_abst) | #N/A | #N/A | #N/A | #N/A | #N/A
Sbx_rdn_emtv_obd_blk | DG_DFT_MNG | [(Nxx_fm_typ_cfm=Nxx_dem_wrap or Nxx_fm_typ_cfm=Nxx_no_dem) and (Nxx_obd_typ_cfm=Nxx_obd_typ_pass) and (Nxx_ecu_typ_cfm<>Nxx_atcu)] OR [(Nxx_obd_typ_cfm<>Nxx_obd_typ_pass) and (Nxx_ecu_typ_cfm<>Nxx_atcu)] | PFltRgn_facNrEngStrts_f | BI_ATI_GPF | (Nbx_ign_cmd_eng_cfm=true) and (Nxx_pft_pres_cfm<>Nxx_pft_abst) | #N/A | #N/A | #N/A | #N/A | #N/A
Sbx_rdn_emtv_reg_blk | DG_DFT_MNG | [(Nxx_fm_typ_cfm=Nxx_dem_wrap or Nxx_fm_typ_cfm=Nxx_no_dem) and (Nxx_obd_typ_cfm=Nxx_obd_typ_pass) and (Nxx_ecu_typ_cfm<>Nxx_atcu)] OR [(Nxx_obd_typ_cfm<>Nxx_obd_typ_pass) and (Nxx_ecu_typ_cfm<>Nxx_atcu)] | PFltRgn_lDst_f | BI_ATI_GPF | (Nbx_ign_cmd_eng_cfm=true) and (Nxx_pft_pres_cfm<>Nxx_pft_abst) | #N/A | #N/A | #N/A | #N/A | #N/A
Sbx_rdn_emtv_reg_blk_open | DG_DFT_MNG | [(Nxx_fm_typ_cfm=Nxx_dem_wrap or Nxx_fm_typ_cfm=Nxx_no_dem) and (Nxx_obd_typ_cfm=Nxx_obd_typ_pass) and (Nxx_ecu_typ_cfm<>Nxx_atcu)] OR [(Nxx_obd_typ_cfm<>Nxx_obd_typ_pass) and (Nxx_ecu_typ_cfm<>Nxx_atcu)] | PFltRgn_lTotDstLstRgn_f | BI_ATI_GPF | (Nbx_ign_cmd_eng_cfm=true) and (Nxx_pft_pres_cfm<>Nxx_pft_abst) | #N/A | #N/A | #N/A | #N/A | #N/A
Sbx_rdn_eva_fcap_abn_cple | DG_DFT_MNG | [(Nxx_fm_typ_cfm=Nxx_dem_wrap or Nxx_fm_typ_cfm=Nxx_no_dem) and (Nxx_obd_typ_cfm=Nxx_obd_typ_pass) and (Nxx_ecu_typ_cfm<>Nxx_atcu)] OR [(Nxx_obd_typ_cfm<>Nxx_obd_typ_pass) and (Nxx_ecu_typ_cfm<>Nxx_atcu)] | PFltRgn_qFu_f | BI_ATI_GPF | (Nbx_ign_cmd_eng_cfm=true) and (Nxx_pft_pres_cfm<>Nxx_pft_abst) | #N/A | #N/A | #N/A | #N/A | #N/A
Sbx_rdn_eva_fcap_no_lk | DG_DFT_MNG | [(Nxx_fm_typ_cfm=Nxx_dem_wrap or Nxx_fm_typ_cfm=Nxx_no_dem) and (Nxx_obd_typ_cfm=Nxx_obd_typ_pass) and (Nxx_ecu_typ_cfm<>Nxx_atcu)] OR [(Nxx_obd_typ_cfm<>Nxx_obd_typ_pass) and (Nxx_ecu_typ_cfm<>Nxx_atcu)] | PFltRgn_tiEngOn_f | BI_ATI_GPF | (Nbx_ign_cmd_eng_cfm=true) and (Nxx_pft_pres_cfm<>Nxx_pft_abst) | #N/A | #N/A | #N/A | #N/A | #N/A
Sbx_rdn_evap_chr | DG_DFT_MNG | [(Nxx_fm_typ_cfm=Nxx_dem_wrap or Nxx_fm_typ_cfm=Nxx_no_dem) and (Nxx_obd_typ_cfm=Nxx_obd_typ_pass) and (Nxx_ecu_typ_cfm<>Nxx_atcu)] OR [(Nxx_obd_typ_cfm<>Nxx_obd_typ_pass) and (Nxx_ecu_typ_cfm<>Nxx_atcu)] | PFltRgn_tiSnceRgnEep_f | BI_ATI_GPF | (Nbx_ign_cmd_eng_cfm=true) and (Nxx_pft_pres_cfm<>Nxx_pft_abst) | #N/A | #N/A | #N/A | #N/A | #N/A
Sbx_rdn_evap_lkg | DG_DFT_MNG | [(Nxx_fm_typ_cfm=Nxx_dem_wrap or Nxx_fm_typ_cfm=Nxx_no_dem) and (Nxx_obd_typ_cfm=Nxx_obd_typ_pass) and (Nxx_ecu_typ_cfm<>Nxx_atcu)] OR [(Nxx_obd_typ_cfm<>Nxx_obd_typ_pass) and (Nxx_ecu_typ_cfm<>Nxx_atcu)] | PFltSrv_cntrPfilExchEep | BI_ATI_GPF | (Nbx_ign_cmd_eng_cfm=true) and (Nxx_pft_pres_cfm<>Nxx_pft_abst) | #N/A | #N/A | #N/A | #N/A | #N/A
Sbx_rdn_fsys_cpt | DG_DFT_MNG | [(Nxx_fm_typ_cfm=Nxx_dem_wrap or Nxx_fm_typ_cfm=Nxx_no_dem) and (Nxx_obd_typ_cfm=Nxx_obd_typ_pass) and (Nxx_ecu_typ_cfm<>Nxx_atcu)] OR [(Nxx_obd_typ_cfm<>Nxx_obd_typ_pass) and (Nxx_ecu_typ_cfm<>Nxx_atcu)] | PFltSrv_lLstPfilExchEep_f | BI_ATI_GPF | (Nbx_ign_cmd_eng_cfm=true) and (Nxx_pft_pres_cfm<>Nxx_pft_abst) | #N/A | #N/A | #N/A | #N/A | #N/A
Sbx_rdn_fsys_lpg_cpt | DG_DFT_MNG | [(Nxx_fm_typ_cfm=Nxx_dem_wrap or Nxx_fm_typ_cfm=Nxx_no_dem) and (Nxx_obd_typ_cfm=Nxx_obd_typ_pass) and (Nxx_ecu_typ_cfm<>Nxx_atcu)] OR [(Nxx_obd_typ_cfm<>Nxx_obd_typ_pass) and (Nxx_ecu_typ_cfm<>Nxx_atcu)] | PPfilDif_pOffsValActB1Eep | BI_ATI_GPF | (Nbx_ign_cmd_eng_cfm=true) and (Nxx_pft_pres_cfm<>Nxx_pft_abst) | #N/A | #N/A | #N/A | #N/A | #N/A
Sbx_rdn_lbdw_hot_dirt_lkg | DG_DFT_MNG | [(Nxx_fm_typ_cfm=Nxx_dem_wrap or Nxx_fm_typ_cfm=Nxx_no_dem) and (Nxx_obd_typ_cfm=Nxx_obd_typ_pass) and (Nxx_ecu_typ_cfm<>Nxx_atcu)] OR [(Nxx_obd_typ_cfm<>Nxx_obd_typ_pass) and (Nxx_ecu_typ_cfm<>Nxx_atcu)] | PPfilDif_pOffsValOldB1Eep | BI_ATI_GPF | (Nbx_ign_cmd_eng_cfm=true) and (Nxx_pft_pres_cfm<>Nxx_pft_abst) | #N/A | #N/A | #N/A | #N/A | #N/A
Sbx_rdn_lbup_cpt | DG_DFT_MNG | [(Nxx_fm_typ_cfm=Nxx_dem_wrap or Nxx_fm_typ_cfm=Nxx_no_dem) and (Nxx_obd_typ_cfm=Nxx_obd_typ_pass) and (Nxx_ecu_typ_cfm<>Nxx_atcu)] OR [(Nxx_obd_typ_cfm<>Nxx_obd_typ_pass) and (Nxx_ecu_typ_cfm<>Nxx_atcu)] | Sbx_obd_rdn_mis | DG_DFT_MNG | [(Nbx_ign_cmd_eng_cfm=False) and (Nbx_el_pwt_cfm=False) and (Nxx_fm_typ_cfm=Nxx_no_dem) and (Nxx_obd_typ_cfm=Nxx_obd_typ_pass) and (Nxx_ecu_typ_cfm<>Nxx_atcu)] OR [(Nbx_ign_cmd_eng_cfm=True) and (Nbx_el_pwt_cfm=False) and (Nxx_fm_typ_cfm=Nxx_no_dem) and (Nxx_obd_typ_cfm=Nxx_obd_typ_pass) and (Nxx_ecu_typ_cfm<>Nxx_atcu)] OR [(Nxx_obd_typ_cfm<>Nxx_obd_typ_pass) and (Nxx_ecu_typ_cfm<>Nxx_atcu)] | Sbx_obd_rdn_mis | DG_DFT_MNG | [(Nbx_ign_cmd_eng_cfm=False) and (Nbx_el_pwt_cfm=False) and (Nxx_fm_typ_cfm=Nxx_no_dem) and (Nxx_obd_typ_cfm=Nxx_obd_typ_pass) and (Nxx_ecu_typ_cfm<>Nxx_atcu)] OR [(Nbx_ign_cmd_eng_cfm=True) and (Nbx_el_pwt_cfm=False) and (Nxx_fm_typ_cfm=Nxx_no_dem) and (Nxx_obd_typ_cfm=Nxx_obd_typ_pass) and (Nxx_ecu_typ_cfm<>Nxx_atcu)] OR [(Nxx_obd_typ_cfm<>Nxx_obd_typ_pass) and (Nxx_ecu_typ_cfm<>Nxx_atcu)] | TRUE | TRUE
Sbx_rdn_lbup_hot_dirt_lkg | DG_DFT_MNG | [(Nxx_fm_typ_cfm=Nxx_dem_wrap or Nxx_fm_typ_cfm=Nxx_no_dem) and (Nxx_obd_typ_cfm=Nxx_obd_typ_pass) and (Nxx_ecu_typ_cfm<>Nxx_atcu)] OR [(Nxx_obd_typ_cfm<>Nxx_obd_typ_pass) and (Nxx_ecu_typ_cfm<>Nxx_atcu)] | Sbx_obd_rdn_mis_lpg | DG_DFT_MNG | [(Nxx_lpg_cfm<>Nxx_lpg_abst) and (Nbx_ign_cmd_eng_cfm=True) and (Nbx_el_pwt_cfm=False) and (Nxx_fm_typ_cfm=Nxx_no_dem) and (Nxx_obd_typ_cfm=Nxx_obd_typ_pass) and (Nxx_ecu_typ_cfm<>Nxx_atcu)] | Sbx_obd_rdn_mis_lpg | DG_DFT_MNG | [(Nxx_lpg_cfm<>Nxx_lpg_abst) and (Nbx_ign_cmd_eng_cfm=True) and (Nbx_el_pwt_cfm=False) and (Nxx_fm_typ_cfm=Nxx_no_dem) and (Nxx_obd_typ_cfm=Nxx_obd_typ_pass) and (Nxx_ecu_typ_cfm<>Nxx_atcu)] | TRUE | TRUE
Sbx_rdn_lpev_flow_meca | DG_DFT_MNG | [(Nxx_fm_typ_cfm=Nxx_dem_wrap or Nxx_fm_typ_cfm=Nxx_no_dem) and (Nxx_obd_typ_cfm=Nxx_obd_typ_pass) and (Nxx_ecu_typ_cfm<>Nxx_atcu)] OR [(Nxx_obd_typ_cfm<>Nxx_obd_typ_pass) and (Nxx_ecu_typ_cfm<>Nxx_atcu)] | Sbx_rdn_cata_cpt | DG_DFT_MNG | [(Nxx_fm_typ_cfm=Nxx_dem_wrap or Nxx_fm_typ_cfm=Nxx_no_dem) and (Nxx_obd_typ_cfm=Nxx_obd_typ_pass) and (Nxx_ecu_typ_cfm<>Nxx_atcu)] OR [(Nxx_obd_typ_cfm<>Nxx_obd_typ_pass) and (Nxx_ecu_typ_cfm<>Nxx_atcu)] | Sbx_rdn_cata_cpt | DG_DFT_MNG | [(Nxx_fm_typ_cfm=Nxx_dem_wrap or Nxx_fm_typ_cfm=Nxx_no_dem) and (Nxx_obd_typ_cfm=Nxx_obd_typ_pass) and (Nxx_ecu_typ_cfm<>Nxx_atcu)] OR [(Nxx_obd_typ_cfm<>Nxx_obd_typ_pass) and (Nxx_ecu_typ_cfm<>Nxx_atcu)] | TRUE | TRUE
Sbx_rdn_lpev_obd_blk | DG_DFT_MNG | [(Nxx_fm_typ_cfm=Nxx_dem_wrap or Nxx_fm_typ_cfm=Nxx_no_dem) and (Nxx_obd_typ_cfm=Nxx_obd_typ_pass) and (Nxx_ecu_typ_cfm<>Nxx_atcu)] OR [(Nxx_obd_typ_cfm<>Nxx_obd_typ_pass) and (Nxx_ecu_typ_cfm<>Nxx_atcu)] | Sbx_rdn_cata_nok_cge | DG_DFT_MNG | [(Nxx_fm_typ_cfm=Nxx_dem_wrap or Nxx_fm_typ_cfm=Nxx_no_dem) and (Nxx_obd_typ_cfm=Nxx_obd_typ_pass) and (Nxx_ecu_typ_cfm<>Nxx_atcu)] OR [(Nxx_obd_typ_cfm<>Nxx_obd_typ_pass) and (Nxx_ecu_typ_cfm<>Nxx_atcu)] | Sbx_rdn_cata_nok_cge | DG_DFT_MNG | [(Nxx_fm_typ_cfm=Nxx_dem_wrap or Nxx_fm_typ_cfm=Nxx_no_dem) and (Nxx_obd_typ_cfm=Nxx_obd_typ_pass) and (Nxx_ecu_typ_cfm<>Nxx_atcu)] OR [(Nxx_obd_typ_cfm<>Nxx_obd_typ_pass) and (Nxx_ecu_typ_cfm<>Nxx_atcu)] | TRUE | TRUE
Sbx_rdn_lpev_reg_blk | DG_DFT_MNG | [(Nxx_fm_typ_cfm=Nxx_dem_wrap or Nxx_fm_typ_cfm=Nxx_no_dem) and (Nxx_obd_typ_cfm=Nxx_obd_typ_pass) and (Nxx_ecu_typ_cfm<>Nxx_atcu)] OR [(Nxx_obd_typ_cfm<>Nxx_obd_typ_pass) and (Nxx_ecu_typ_cfm<>Nxx_atcu)] | Sbx_rdn_cl_rich_chr | DG_DFT_MNG | [(Nxx_fm_typ_cfm=Nxx_dem_wrap or Nxx_fm_typ_cfm=Nxx_no_dem) and (Nxx_obd_typ_cfm=Nxx_obd_typ_pass) and (Nxx_ecu_typ_cfm<>Nxx_atcu)] OR [(Nxx_obd_typ_cfm<>Nxx_obd_typ_pass) and (Nxx_ecu_typ_cfm<>Nxx_atcu)] | Sbx_rdn_cl_rich_chr | DG_DFT_MNG | [(Nxx_fm_typ_cfm=Nxx_dem_wrap or Nxx_fm_typ_cfm=Nxx_no_dem) and (Nxx_obd_typ_cfm=Nxx_obd_typ_pass) and (Nxx_ecu_typ_cfm<>Nxx_atcu)] OR [(Nxx_obd_typ_cfm<>Nxx_obd_typ_pass) and (Nxx_ecu_typ_cfm<>Nxx_atcu)] | TRUE | TRUE
Sbx_rdn_lpev_reg_blk_open | DG_DFT_MNG | [(Nxx_fm_typ_cfm=Nxx_dem_wrap or Nxx_fm_typ_cfm=Nxx_no_dem) and (Nxx_obd_typ_cfm=Nxx_obd_typ_pass) and (Nxx_ecu_typ_cfm<>Nxx_atcu)] OR [(Nxx_obd_typ_cfm<>Nxx_obd_typ_pass) and (Nxx_ecu_typ_cfm<>Nxx_atcu)] | Sbx_rdn_egr_cool_apl_down | DG_DFT_MNG | [(Nxx_fm_typ_cfm=Nxx_dem_wrap or Nxx_fm_typ_cfm=Nxx_no_dem) and (Nxx_obd_typ_cfm=Nxx_obd_typ_pass) and (Nxx_ecu_typ_cfm<>Nxx_atcu)] OR [(Nxx_obd_typ_cfm<>Nxx_obd_typ_pass) and (Nxx_ecu_typ_cfm<>Nxx_atcu)] | Sbx_rdn_egr_cool_apl_down | DG_DFT_MNG | [(Nxx_fm_typ_cfm=Nxx_dem_wrap or Nxx_fm_typ_cfm=Nxx_no_dem) and (Nxx_obd_typ_cfm=Nxx_obd_typ_pass) and (Nxx_ecu_typ_cfm<>Nxx_atcu)] OR [(Nxx_obd_typ_cfm<>Nxx_obd_typ_pass) and (Nxx_ecu_typ_cfm<>Nxx_atcu)] | TRUE | TRUE
Sbx_rdn_pft_nok_cge | DG_DFT_MNG | [(Nxx_fm_typ_cfm=Nxx_dem_wrap or Nxx_fm_typ_cfm=Nxx_no_dem) and (Nxx_obd_typ_cfm=Nxx_obd_typ_pass) and (Nxx_ecu_typ_cfm<>Nxx_atcu)] OR [(Nxx_obd_typ_cfm<>Nxx_obd_typ_pass) and (Nxx_ecu_typ_cfm<>Nxx_atcu)] | Sbx_rdn_emtv_flow_meca | DG_DFT_MNG | [(Nxx_fm_typ_cfm=Nxx_dem_wrap or Nxx_fm_typ_cfm=Nxx_no_dem) and (Nxx_obd_typ_cfm=Nxx_obd_typ_pass) and (Nxx_ecu_typ_cfm<>Nxx_atcu)] OR [(Nxx_obd_typ_cfm<>Nxx_obd_typ_pass) and (Nxx_ecu_typ_cfm<>Nxx_atcu)] | Sbx_rdn_emtv_flow_meca | DG_DFT_MNG | [(Nxx_fm_typ_cfm=Nxx_dem_wrap or Nxx_fm_typ_cfm=Nxx_no_dem) and (Nxx_obd_typ_cfm=Nxx_obd_typ_pass) and (Nxx_ecu_typ_cfm<>Nxx_atcu)] OR [(Nxx_obd_typ_cfm<>Nxx_obd_typ_pass) and (Nxx_ecu_typ_cfm<>Nxx_atcu)] | TRUE | TRUE | #REF!
Sbx_rdn_spg_cool_apl_down | DG_DFT_MNG | [(Nxx_fm_typ_cfm=Nxx_dem_wrap or Nxx_fm_typ_cfm=Nxx_no_dem) and (Nxx_obd_typ_cfm=Nxx_obd_typ_pass) and (Nxx_ecu_typ_cfm<>Nxx_atcu)] OR [(Nxx_obd_typ_cfm<>Nxx_obd_typ_pass) and (Nxx_ecu_typ_cfm<>Nxx_atcu)] | Sbx_rdn_emtv_obd_blk | DG_DFT_MNG | [(Nxx_fm_typ_cfm=Nxx_dem_wrap or Nxx_fm_typ_cfm=Nxx_no_dem) and (Nxx_obd_typ_cfm=Nxx_obd_typ_pass) and (Nxx_ecu_typ_cfm<>Nxx_atcu)] OR [(Nxx_obd_typ_cfm<>Nxx_obd_typ_pass) and (Nxx_ecu_typ_cfm<>Nxx_atcu)] | Sbx_rdn_emtv_obd_blk | DG_DFT_MNG | [(Nxx_fm_typ_cfm=Nxx_dem_wrap or Nxx_fm_typ_cfm=Nxx_no_dem) and (Nxx_obd_typ_cfm=Nxx_obd_typ_pass) and (Nxx_ecu_typ_cfm<>Nxx_atcu)] OR [(Nxx_obd_typ_cfm<>Nxx_obd_typ_pass) and (Nxx_ecu_typ_cfm<>Nxx_atcu)] | TRUE | TRUE
Sbx_rdn_spg_obd_apl_up | DG_DFT_MNG | [(Nxx_fm_typ_cfm=Nxx_dem_wrap or Nxx_fm_typ_cfm=Nxx_no_dem) and (Nxx_obd_typ_cfm=Nxx_obd_typ_pass) and (Nxx_ecu_typ_cfm<>Nxx_atcu)] OR [(Nxx_obd_typ_cfm<>Nxx_obd_typ_pass) and (Nxx_ecu_typ_cfm<>Nxx_atcu)] | Sbx_rdn_emtv_reg_blk | DG_DFT_MNG | [(Nxx_fm_typ_cfm=Nxx_dem_wrap or Nxx_fm_typ_cfm=Nxx_no_dem) and (Nxx_obd_typ_cfm=Nxx_obd_typ_pass) and (Nxx_ecu_typ_cfm<>Nxx_atcu)] OR [(Nxx_obd_typ_cfm<>Nxx_obd_typ_pass) and (Nxx_ecu_typ_cfm<>Nxx_atcu)] | Sbx_rdn_emtv_reg_blk | DG_DFT_MNG | [(Nxx_fm_typ_cfm=Nxx_dem_wrap or Nxx_fm_typ_cfm=Nxx_no_dem) and (Nxx_obd_typ_cfm=Nxx_obd_typ_pass) and (Nxx_ecu_typ_cfm<>Nxx_atcu)] OR [(Nxx_obd_typ_cfm<>Nxx_obd_typ_pass) and (Nxx_ecu_typ_cfm<>Nxx_atcu)] | TRUE | TRUE | #REF!
Sbx_rdn_tsta_reg_no_norm | DG_DFT_MNG | [(Nxx_fm_typ_cfm=Nxx_dem_wrap or Nxx_fm_typ_cfm=Nxx_no_dem) and (Nxx_obd_typ_cfm=Nxx_obd_typ_pass) and (Nxx_ecu_typ_cfm<>Nxx_atcu)] OR [(Nxx_obd_typ_cfm<>Nxx_obd_typ_pass) and (Nxx_ecu_typ_cfm<>Nxx_atcu)] | Sbx_rdn_emtv_reg_blk_open | DG_DFT_MNG | [(Nxx_fm_typ_cfm=Nxx_dem_wrap or Nxx_fm_typ_cfm=Nxx_no_dem) and (Nxx_obd_typ_cfm=Nxx_obd_typ_pass) and (Nxx_ecu_typ_cfm<>Nxx_atcu)] OR [(Nxx_obd_typ_cfm<>Nxx_obd_typ_pass) and (Nxx_ecu_typ_cfm<>Nxx_atcu)] | Sbx_rdn_emtv_reg_blk_open | DG_DFT_MNG | [(Nxx_fm_typ_cfm=Nxx_dem_wrap or Nxx_fm_typ_cfm=Nxx_no_dem) and (Nxx_obd_typ_cfm=Nxx_obd_typ_pass) and (Nxx_ecu_typ_cfm<>Nxx_atcu)] OR [(Nxx_obd_typ_cfm<>Nxx_obd_typ_pass) and (Nxx_ecu_typ_cfm<>Nxx_atcu)] | TRUE | TRUE
Stx_cru_dist_buf | PC_CRU_SPT | [(Nbx_cru_sl_pres_cfm=True) and (Nxx_ecu_typ_cfm=Nxx_hevc or Nxx_spv_ecu_cfm=Nxx_spv_ecu_abst) and (Nxx_ecu_typ_cfm<>Nxx_atcu)] | Sbx_rdn_eva_fcap_abn_cple | DG_DFT_MNG | [(Nxx_fm_typ_cfm=Nxx_dem_wrap or Nxx_fm_typ_cfm=Nxx_no_dem) and (Nxx_obd_typ_cfm=Nxx_obd_typ_pass) and (Nxx_ecu_typ_cfm<>Nxx_atcu)] OR [(Nxx_obd_typ_cfm<>Nxx_obd_typ_pass) and (Nxx_ecu_typ_cfm<>Nxx_atcu)] | Sbx_rdn_eva_fcap_abn_cple | DG_DFT_MNG | [(Nxx_fm_typ_cfm=Nxx_dem_wrap or Nxx_fm_typ_cfm=Nxx_no_dem) and (Nxx_obd_typ_cfm=Nxx_obd_typ_pass) and (Nxx_ecu_typ_cfm<>Nxx_atcu)] OR [(Nxx_obd_typ_cfm<>Nxx_obd_typ_pass) and (Nxx_ecu_typ_cfm<>Nxx_atcu)] | TRUE | TRUE
Stx_cru_dsb_buf | PC_CRU_SPT | [(Nbx_cru_sl_pres_cfm=True) and (Nxx_ecu_typ_cfm=Nxx_hevc or Nxx_spv_ecu_cfm=Nxx_spv_ecu_abst) and (Nxx_ecu_typ_cfm<>Nxx_atcu)] | Sbx_rdn_eva_fcap_no_lk | DG_DFT_MNG | [(Nxx_fm_typ_cfm=Nxx_dem_wrap or Nxx_fm_typ_cfm=Nxx_no_dem) and (Nxx_obd_typ_cfm=Nxx_obd_typ_pass) and (Nxx_ecu_typ_cfm<>Nxx_atcu)] OR [(Nxx_obd_typ_cfm<>Nxx_obd_typ_pass) and (Nxx_ecu_typ_cfm<>Nxx_atcu)] | Sbx_rdn_eva_fcap_no_lk | DG_DFT_MNG | [(Nxx_fm_typ_cfm=Nxx_dem_wrap or Nxx_fm_typ_cfm=Nxx_no_dem) and (Nxx_obd_typ_cfm=Nxx_obd_typ_pass) and (Nxx_ecu_typ_cfm<>Nxx_atcu)] OR [(Nxx_obd_typ_cfm<>Nxx_obd_typ_pass) and (Nxx_ecu_typ_cfm<>Nxx_atcu)] | TRUE | TRUE
Stx_sli_vs_buf | PC_CRU_SPT | [(Nbx_cru_sl_pres_cfm=True) and (Nxx_ecu_typ_cfm=Nxx_hevc or Nxx_spv_ecu_cfm=Nxx_spv_ecu_abst) and (Nxx_ecu_typ_cfm<>Nxx_atcu)] | Sbx_rdn_evap_chr | DG_DFT_MNG | [(Nxx_fm_typ_cfm=Nxx_dem_wrap or Nxx_fm_typ_cfm=Nxx_no_dem) and (Nxx_obd_typ_cfm=Nxx_obd_typ_pass) and (Nxx_ecu_typ_cfm<>Nxx_atcu)] OR [(Nxx_obd_typ_cfm<>Nxx_obd_typ_pass) and (Nxx_ecu_typ_cfm<>Nxx_atcu)] | Sbx_rdn_evap_chr | DG_DFT_MNG | [(Nxx_fm_typ_cfm=Nxx_dem_wrap or Nxx_fm_typ_cfm=Nxx_no_dem) and (Nxx_obd_typ_cfm=Nxx_obd_typ_pass) and (Nxx_ecu_typ_cfm<>Nxx_atcu)] OR [(Nxx_obd_typ_cfm<>Nxx_obd_typ_pass) and (Nxx_ecu_typ_cfm<>Nxx_atcu)] | TRUE | TRUE
Sxx_cru_dgn_eprm_imd_writ_ctr | PC_CRU_SPT | [(Nbx_cru_sl_pres_cfm=True) and (Nxx_ecu_typ_cfm=Nxx_hevc or Nxx_spv_ecu_cfm=Nxx_spv_ecu_abst) and (Nxx_ecu_typ_cfm<>Nxx_atcu)] | Sbx_rdn_evap_lkg | DG_DFT_MNG | [(Nxx_fm_typ_cfm=Nxx_dem_wrap or Nxx_fm_typ_cfm=Nxx_no_dem) and (Nxx_obd_typ_cfm=Nxx_obd_typ_pass) and (Nxx_ecu_typ_cfm<>Nxx_atcu)] OR [(Nxx_obd_typ_cfm<>Nxx_obd_typ_pass) and (Nxx_ecu_typ_cfm<>Nxx_atcu)] | Sbx_rdn_evap_lkg | DG_DFT_MNG | [(Nxx_fm_typ_cfm=Nxx_dem_wrap or Nxx_fm_typ_cfm=Nxx_no_dem) and (Nxx_obd_typ_cfm=Nxx_obd_typ_pass) and (Nxx_ecu_typ_cfm<>Nxx_atcu)] OR [(Nxx_obd_typ_cfm<>Nxx_obd_typ_pass) and (Nxx_ecu_typ_cfm<>Nxx_atcu)] | TRUE | TRUE
Sxx_fsys_cor_ti_fac | CB_RIC_DGN | [(Nxx_so2up_cfm<>Nxx_so2up_ups) and (Nbx_ign_cmd_eng_cfm=True)] OR [(Nxx_so2up_cfm=Nxx_so2up_ups) and (Nbx_ign_cmd_eng_cfm=True)] | Sbx_rdn_fsys_cpt | DG_DFT_MNG | [(Nxx_fm_typ_cfm=Nxx_dem_wrap or Nxx_fm_typ_cfm=Nxx_no_dem) and (Nxx_obd_typ_cfm=Nxx_obd_typ_pass) and (Nxx_ecu_typ_cfm<>Nxx_atcu)] OR [(Nxx_obd_typ_cfm<>Nxx_obd_typ_pass) and (Nxx_ecu_typ_cfm<>Nxx_atcu)] | Sbx_rdn_fsys_cpt | DG_DFT_MNG | [(Nxx_fm_typ_cfm=Nxx_dem_wrap or Nxx_fm_typ_cfm=Nxx_no_dem) and (Nxx_obd_typ_cfm=Nxx_obd_typ_pass) and (Nxx_ecu_typ_cfm<>Nxx_atcu)] OR [(Nxx_obd_typ_cfm<>Nxx_obd_typ_pass) and (Nxx_ecu_typ_cfm<>Nxx_atcu)] | TRUE | TRUE
Sxx_fsys_cor_ti_fac_max | CB_RIC_DGN | [(Nxx_so2up_cfm=Nxx_so2up_ups) and (Nbx_ign_cmd_eng_cfm=True)] OR [(Nxx_so2up_cfm<>Nxx_so2up_ups) and (Nbx_ign_cmd_eng_cfm=True)] | Sbx_rdn_fsys_lpg_cpt | DG_DFT_MNG | [(Nxx_fm_typ_cfm=Nxx_dem_wrap or Nxx_fm_typ_cfm=Nxx_no_dem) and (Nxx_obd_typ_cfm=Nxx_obd_typ_pass) and (Nxx_ecu_typ_cfm<>Nxx_atcu)] OR [(Nxx_obd_typ_cfm<>Nxx_obd_typ_pass) and (Nxx_ecu_typ_cfm<>Nxx_atcu)] | Sbx_rdn_fsys_lpg_cpt | DG_DFT_MNG | [(Nxx_fm_typ_cfm=Nxx_dem_wrap or Nxx_fm_typ_cfm=Nxx_no_dem) and (Nxx_obd_typ_cfm=Nxx_obd_typ_pass) and (Nxx_ecu_typ_cfm<>Nxx_atcu)] OR [(Nxx_obd_typ_cfm<>Nxx_obd_typ_pass) and (Nxx_ecu_typ_cfm<>Nxx_atcu)] | TRUE | TRUE
Sxx_fsys_cor_ti_fac_min | CB_RIC_DGN | [(Nxx_so2up_cfm<>Nxx_so2up_ups) and (Nbx_ign_cmd_eng_cfm=True)] OR [(Nxx_so2up_cfm=Nxx_so2up_ups) and (Nbx_ign_cmd_eng_cfm=True)] | Sbx_rdn_lbdw_hot_dirt_lkg | DG_DFT_MNG | [(Nxx_fm_typ_cfm=Nxx_dem_wrap or Nxx_fm_typ_cfm=Nxx_no_dem) and (Nxx_obd_typ_cfm=Nxx_obd_typ_pass) and (Nxx_ecu_typ_cfm<>Nxx_atcu)] OR [(Nxx_obd_typ_cfm<>Nxx_obd_typ_pass) and (Nxx_ecu_typ_cfm<>Nxx_atcu)] | Sbx_rdn_lbdw_hot_dirt_lkg | DG_DFT_MNG | [(Nxx_fm_typ_cfm=Nxx_dem_wrap or Nxx_fm_typ_cfm=Nxx_no_dem) and (Nxx_obd_typ_cfm=Nxx_obd_typ_pass) and (Nxx_ecu_typ_cfm<>Nxx_atcu)] OR [(Nxx_obd_typ_cfm<>Nxx_obd_typ_pass) and (Nxx_ecu_typ_cfm<>Nxx_atcu)] | TRUE | TRUE | #REF!
Sxx_mis_ctr | CB_MIS_DGN | [(Nbx_ign_cmd_eng_cfm=True)] | Sbx_rdn_lbup_cpt | DG_DFT_MNG | [(Nxx_fm_typ_cfm=Nxx_dem_wrap or Nxx_fm_typ_cfm=Nxx_no_dem) and (Nxx_obd_typ_cfm=Nxx_obd_typ_pass) and (Nxx_ecu_typ_cfm<>Nxx_atcu)] OR [(Nxx_obd_typ_cfm<>Nxx_obd_typ_pass) and (Nxx_ecu_typ_cfm<>Nxx_atcu)] | Sbx_rdn_lbup_cpt | DG_DFT_MNG | [(Nxx_fm_typ_cfm=Nxx_dem_wrap or Nxx_fm_typ_cfm=Nxx_no_dem) and (Nxx_obd_typ_cfm=Nxx_obd_typ_pass) and (Nxx_ecu_typ_cfm<>Nxx_atcu)] OR [(Nxx_obd_typ_cfm<>Nxx_obd_typ_pass) and (Nxx_ecu_typ_cfm<>Nxx_atcu)] | TRUE | TRUE | #REF!
Sxx_mis_ctr_lpg | CB_MIS_DGN | [(Nbx_ign_cmd_eng_cfm=True)] | Sbx_rdn_lbup_hot_dirt_lkg | DG_DFT_MNG | [(Nxx_fm_typ_cfm=Nxx_dem_wrap or Nxx_fm_typ_cfm=Nxx_no_dem) and (Nxx_obd_typ_cfm=Nxx_obd_typ_pass) and (Nxx_ecu_typ_cfm<>Nxx_atcu)] OR [(Nxx_obd_typ_cfm<>Nxx_obd_typ_pass) and (Nxx_ecu_typ_cfm<>Nxx_atcu)] | Sbx_rdn_lbup_hot_dirt_lkg | DG_DFT_MNG | [(Nxx_fm_typ_cfm=Nxx_dem_wrap or Nxx_fm_typ_cfm=Nxx_no_dem) and (Nxx_obd_typ_cfm=Nxx_obd_typ_pass) and (Nxx_ecu_typ_cfm<>Nxx_atcu)] OR [(Nxx_obd_typ_cfm<>Nxx_obd_typ_pass) and (Nxx_ecu_typ_cfm<>Nxx_atcu)] | TRUE | TRUE
Sxx_obd_gen_den | DG_DFT_MNG | [(Nxx_fm_typ_cfm=Nxx_no_dem) and (Nxx_obd_typ_cfm=Nxx_obd_typ_pass) and (Nxx_ecu_typ_cfm<>Nxx_atcu)] OR [(Nxx_obd_typ_cfm<>Nxx_obd_typ_pass) and (Nxx_ecu_typ_cfm<>Nxx_atcu)] | Sbx_rdn_lpev_flow_meca | DG_DFT_MNG | [(Nxx_fm_typ_cfm=Nxx_dem_wrap or Nxx_fm_typ_cfm=Nxx_no_dem) and (Nxx_obd_typ_cfm=Nxx_obd_typ_pass) and (Nxx_ecu_typ_cfm<>Nxx_atcu)] OR [(Nxx_obd_typ_cfm<>Nxx_obd_typ_pass) and (Nxx_ecu_typ_cfm<>Nxx_atcu)] | Sbx_rdn_lpev_flow_meca | DG_DFT_MNG | [(Nxx_fm_typ_cfm=Nxx_dem_wrap or Nxx_fm_typ_cfm=Nxx_no_dem) and (Nxx_obd_typ_cfm=Nxx_obd_typ_pass) and (Nxx_ecu_typ_cfm<>Nxx_atcu)] OR [(Nxx_obd_typ_cfm<>Nxx_obd_typ_pass) and (Nxx_ecu_typ_cfm<>Nxx_atcu)] | TRUE | TRUE
Sxx_obd_ign_ctr | DG_DFT_ASW | [(Nbx_el_pwt_cfm=False) and (Nxx_obd_typ_cfm=Nxx_obd_typ_pass) and (Nxx_ecu_typ_cfm<>Nxx_atcu)] | Sbx_rdn_lpev_obd_blk | DG_DFT_MNG | [(Nxx_fm_typ_cfm=Nxx_dem_wrap or Nxx_fm_typ_cfm=Nxx_no_dem) and (Nxx_obd_typ_cfm=Nxx_obd_typ_pass) and (Nxx_ecu_typ_cfm<>Nxx_atcu)] OR [(Nxx_obd_typ_cfm<>Nxx_obd_typ_pass) and (Nxx_ecu_typ_cfm<>Nxx_atcu)] | Sbx_rdn_lpev_obd_blk | DG_DFT_MNG | [(Nxx_fm_typ_cfm=Nxx_dem_wrap or Nxx_fm_typ_cfm=Nxx_no_dem) and (Nxx_obd_typ_cfm=Nxx_obd_typ_pass) and (Nxx_ecu_typ_cfm<>Nxx_atcu)] OR [(Nxx_obd_typ_cfm<>Nxx_obd_typ_pass) and (Nxx_ecu_typ_cfm<>Nxx_atcu)] | TRUE | TRUE
Sxx_obd_ign_ctr | DG_DFT_MNG | [(Nxx_obd_typ_cfm<>Nxx_obd_typ_pass) and (Nxx_ecu_typ_cfm<>Nxx_atcu)] | Sbx_rdn_lpev_reg_blk | DG_DFT_MNG | [(Nxx_fm_typ_cfm=Nxx_dem_wrap or Nxx_fm_typ_cfm=Nxx_no_dem) and (Nxx_obd_typ_cfm=Nxx_obd_typ_pass) and (Nxx_ecu_typ_cfm<>Nxx_atcu)] OR [(Nxx_obd_typ_cfm<>Nxx_obd_typ_pass) and (Nxx_ecu_typ_cfm<>Nxx_atcu)] | Sbx_rdn_lpev_reg_blk | DG_DFT_MNG | [(Nxx_fm_typ_cfm=Nxx_dem_wrap or Nxx_fm_typ_cfm=Nxx_no_dem) and (Nxx_obd_typ_cfm=Nxx_obd_typ_pass) and (Nxx_ecu_typ_cfm<>Nxx_atcu)] OR [(Nxx_obd_typ_cfm<>Nxx_obd_typ_pass) and (Nxx_ecu_typ_cfm<>Nxx_atcu)] | TRUE | TRUE
Sxx_sli_brk_buf | PC_CRU_SPT | [(Nbx_cru_sl_pres_cfm=True) and (Nxx_ecu_typ_cfm=Nxx_hevc or Nxx_spv_ecu_cfm=Nxx_spv_ecu_abst) and (Nxx_ecu_typ_cfm<>Nxx_atcu)] | Sbx_rdn_lpev_reg_blk_open | DG_DFT_MNG | [(Nxx_fm_typ_cfm=Nxx_dem_wrap or Nxx_fm_typ_cfm=Nxx_no_dem) and (Nxx_obd_typ_cfm=Nxx_obd_typ_pass) and (Nxx_ecu_typ_cfm<>Nxx_atcu)] OR [(Nxx_obd_typ_cfm<>Nxx_obd_typ_pass) and (Nxx_ecu_typ_cfm<>Nxx_atcu)] | Sbx_rdn_lpev_reg_blk_open | DG_DFT_MNG | [(Nxx_fm_typ_cfm=Nxx_dem_wrap or Nxx_fm_typ_cfm=Nxx_no_dem) and (Nxx_obd_typ_cfm=Nxx_obd_typ_pass) and (Nxx_ecu_typ_cfm<>Nxx_atcu)] OR [(Nxx_obd_typ_cfm<>Nxx_obd_typ_pass) and (Nxx_ecu_typ_cfm<>Nxx_atcu)] | TRUE | TRUE
Sxx_sli_clu_buf | PC_CRU_SPT | [(Nbx_cru_sl_pres_cfm=True) and (Nxx_ecu_typ_cfm=Nxx_hevc or Nxx_spv_ecu_cfm=Nxx_spv_ecu_abst) and (Nxx_ecu_typ_cfm<>Nxx_atcu)] | Sbx_rdn_pft_nok_cge | DG_DFT_MNG | [(Nxx_fm_typ_cfm=Nxx_dem_wrap or Nxx_fm_typ_cfm=Nxx_no_dem) and (Nxx_obd_typ_cfm=Nxx_obd_typ_pass) and (Nxx_ecu_typ_cfm<>Nxx_atcu)] OR [(Nxx_obd_typ_cfm<>Nxx_obd_typ_pass) and (Nxx_ecu_typ_cfm<>Nxx_atcu)] | Sbx_rdn_pft_nok_cge | DG_DFT_MNG | [(Nxx_fm_typ_cfm=Nxx_dem_wrap or Nxx_fm_typ_cfm=Nxx_no_dem) and (Nxx_obd_typ_cfm=Nxx_obd_typ_pass) and (Nxx_ecu_typ_cfm<>Nxx_atcu)] OR [(Nxx_obd_typ_cfm<>Nxx_obd_typ_pass) and (Nxx_ecu_typ_cfm<>Nxx_atcu)] | TRUE | TRUE
Sxx_sli_cru_stt_buf | PC_CRU_SPT | [(Nbx_cru_sl_pres_cfm=True) and (Nxx_ecu_typ_cfm=Nxx_hevc or Nxx_spv_ecu_cfm=Nxx_spv_ecu_abst) and (Nxx_ecu_typ_cfm<>Nxx_atcu)] | Sbx_rdn_spg_cool_apl_down | DG_DFT_MNG | [(Nxx_fm_typ_cfm=Nxx_dem_wrap or Nxx_fm_typ_cfm=Nxx_no_dem) and (Nxx_obd_typ_cfm=Nxx_obd_typ_pass) and (Nxx_ecu_typ_cfm<>Nxx_atcu)] OR [(Nxx_obd_typ_cfm<>Nxx_obd_typ_pass) and (Nxx_ecu_typ_cfm<>Nxx_atcu)] | Sbx_rdn_spg_cool_apl_down | DG_DFT_MNG | [(Nxx_fm_typ_cfm=Nxx_dem_wrap or Nxx_fm_typ_cfm=Nxx_no_dem) and (Nxx_obd_typ_cfm=Nxx_obd_typ_pass) and (Nxx_ecu_typ_cfm<>Nxx_atcu)] OR [(Nxx_obd_typ_cfm<>Nxx_obd_typ_pass) and (Nxx_ecu_typ_cfm<>Nxx_atcu)] | TRUE | TRUE
Sxx_spg_ad_pwm | AS_BST_CTL | [(Nxx_tcr_typ_cfm=Nxx_wg_pres or Nxx_tcr_typ_cfm=Nxx_wg_abst_pres_cho) and (Nbx_ign_cmd_eng_cfm=True)] | Sbx_rdn_spg_obd_apl_up | DG_DFT_MNG | [(Nxx_fm_typ_cfm=Nxx_dem_wrap or Nxx_fm_typ_cfm=Nxx_no_dem) and (Nxx_obd_typ_cfm=Nxx_obd_typ_pass) and (Nxx_ecu_typ_cfm<>Nxx_atcu)] OR [(Nxx_obd_typ_cfm<>Nxx_obd_typ_pass) and (Nxx_ecu_typ_cfm<>Nxx_atcu)] | Sbx_rdn_spg_obd_apl_up | DG_DFT_MNG | [(Nxx_fm_typ_cfm=Nxx_dem_wrap or Nxx_fm_typ_cfm=Nxx_no_dem) and (Nxx_obd_typ_cfm=Nxx_obd_typ_pass) and (Nxx_ecu_typ_cfm<>Nxx_atcu)] OR [(Nxx_obd_typ_cfm<>Nxx_obd_typ_pass) and (Nxx_ecu_typ_cfm<>Nxx_atcu)] | TRUE | TRUE
Vbt_asa_stt_ad_fac | IN_ASI_IAF | [(Nxx_asa_cfm<>Nxx_asa_abst) and (Nbx_ign_cmd_eng_cfm=False)] | Sbx_rdn_tsta_reg_no_norm | DG_DFT_MNG | [(Nxx_fm_typ_cfm=Nxx_dem_wrap or Nxx_fm_typ_cfm=Nxx_no_dem) and (Nxx_obd_typ_cfm=Nxx_obd_typ_pass) and (Nxx_ecu_typ_cfm<>Nxx_atcu)] OR [(Nxx_obd_typ_cfm<>Nxx_obd_typ_pass) and (Nxx_ecu_typ_cfm<>Nxx_atcu)] | Sbx_rdn_tsta_reg_no_norm | DG_DFT_MNG | [(Nxx_fm_typ_cfm=Nxx_dem_wrap or Nxx_fm_typ_cfm=Nxx_no_dem) and (Nxx_obd_typ_cfm=Nxx_obd_typ_pass) and (Nxx_ecu_typ_cfm<>Nxx_atcu)] OR [(Nxx_obd_typ_cfm<>Nxx_obd_typ_pass) and (Nxx_ecu_typ_cfm<>Nxx_atcu)] | TRUE | TRUE
Vbt_egr_nox_dgn_done | AT_SCR_DIS | [(Nxx_scr_dis_typ_cfm=Nxx_scr_dis_typ_cho) and (Nxx_nox_egt_cfm=Nxx_nox_egt_scr or Nxx_nox_egt_cfm=Nxx_nox_egt_scr_abst_cho or Nxx_nox_egt_cfm=Nxx_nox_egt_nt_scr or Nxx_nox_egt_cfm=Nxx_nox_egt_nt_scr_abst_cho) and (Nbx_ign_cmd_eng_cfm=False)] OR [(Nxx_scr_dis_typ_cfm=Nxx_scr_dis_hduty) and (Nxx_nox_egt_cfm=Nxx_nox_egt_scr or Nxx_nox_egt_cfm=Nxx_nox_egt_scr_abst_cho or Nxx_nox_egt_cfm=Nxx_nox_egt_nt_scr or Nxx_nox_egt_cfm=Nxx_nox_egt_nt_scr_abst_cho) and (Nbx_ign_cmd_eng_cfm=False)] | Stx_cru_dist_buf | PC_CRU_SPT | [(Nbx_cru_sl_pres_cfm=True) and (Nxx_ecu_typ_cfm=Nxx_hevc or Nxx_spv_ecu_cfm=Nxx_spv_ecu_abst) and (Nxx_ecu_typ_cfm<>Nxx_atcu)] | Stx_cru_dist_buf | PC_CRU_SPT | [(Nbx_cru_sl_pres_cfm=True) and (Nxx_ecu_typ_cfm=Nxx_hevc or Nxx_spv_ecu_cfm=Nxx_spv_ecu_abst) and (Nxx_ecu_typ_cfm<>Nxx_atcu)] | TRUE | TRUE | #REF!
Vbt_lim_act_mem | VF_MMI_CHG | [(Nxx_hv_bcb_cfm<>Nxx_hv_bcb_abst and Nxx_ecu_typ_cfm=Nxx_hevc) and (Nxx_hev_cfm<>Nxx_hev_abst)] | Stx_cru_dsb_buf | PC_CRU_SPT | [(Nbx_cru_sl_pres_cfm=True) and (Nxx_ecu_typ_cfm=Nxx_hevc or Nxx_spv_ecu_cfm=Nxx_spv_ecu_abst) and (Nxx_ecu_typ_cfm<>Nxx_atcu)] | Stx_cru_dsb_buf | PC_CRU_SPT | [(Nbx_cru_sl_pres_cfm=True) and (Nxx_ecu_typ_cfm=Nxx_hevc or Nxx_spv_ecu_cfm=Nxx_spv_ecu_abst) and (Nxx_ecu_typ_cfm<>Nxx_atcu)] | TRUE | TRUE
Vbx_abs_lk_stt | CM_MHA_TRA | [(Nxx_ecu_typ_cfm=Nxx_hevc)] | Stx_sli_vs_buf | PC_CRU_SPT | [(Nbx_cru_sl_pres_cfm=True) and (Nxx_ecu_typ_cfm=Nxx_hevc or Nxx_spv_ecu_cfm=Nxx_spv_ecu_abst) and (Nxx_ecu_typ_cfm<>Nxx_atcu)] | Stx_sli_vs_buf | PC_CRU_SPT | [(Nbx_cru_sl_pres_cfm=True) and (Nxx_ecu_typ_cfm=Nxx_hevc or Nxx_spv_ecu_cfm=Nxx_spv_ecu_abst) and (Nxx_ecu_typ_cfm<>Nxx_atcu)] | TRUE | TRUE
Vbx_abs_lk_stt | CM_MUX_SER | [(Nbx_can_vers_2_cfm=True) and (Nxx_ecu_typ_cfm=Nxx_ecm or Nxx_ecu_typ_cfm=Nxx_ptcu and Nxx_spv_ecu_cfm=Nxx_spv_ecu_abst)] | Sxx_cru_dgn_eprm_imd_writ_ctr | PC_CRU_SPT | [(Nbx_cru_sl_pres_cfm=True) and (Nxx_ecu_typ_cfm=Nxx_hevc or Nxx_spv_ecu_cfm=Nxx_spv_ecu_abst) and (Nxx_ecu_typ_cfm<>Nxx_atcu)] | Sxx_cru_dgn_eprm_imd_writ_ctr | PC_CRU_SPT | [(Nbx_cru_sl_pres_cfm=True) and (Nxx_ecu_typ_cfm=Nxx_hevc or Nxx_spv_ecu_cfm=Nxx_spv_ecu_abst) and (Nxx_ecu_typ_cfm<>Nxx_atcu)] | TRUE | TRUE
Vbx_abs_stop_auto_forb | VF_SAS_MNG | [(Nxx_sas_typ_cfm=Nxx_sas_itl or Nxx_sas_typ_cfm=Nxx_sas_itl_abst_cho or Nxx_sas_typ_cfm=Nxx_sas_ext_itl_abst_cho) and (Nxx_sas_typ_cfm<>Nxx_sas_sar) and (Nxx_sas_typ_cfm<>Nxx_sas_typ_abst) and (Nxx_ecu_typ_cfm<>Nxx_hevc) and (Nxx_ecu_typ_cfm<>Nxx_atcu)] | Sxx_fsys_cor_ti_fac | CB_RIC_DGN | [(Nxx_so2up_cfm=Nxx_so2up_ups) and (Nxx_ecu_typ_cfm=Nxx_ecm or Nxx_ecu_typ_cfm=Nxx_ptcu) and (Nbx_ign_cmd_eng_cfm=True)] OR [(Nxx_so2up_cfm<>Nxx_so2up_ups) and (Nxx_ecu_typ_cfm=Nxx_ecm or Nxx_ecu_typ_cfm=Nxx_ptcu) and (Nbx_ign_cmd_eng_cfm=True)] | Sxx_fsys_cor_ti_fac | CB_RIC_DGN | [(Nxx_so2up_cfm<>Nxx_so2up_ups) and (Nbx_ign_cmd_eng_cfm=True)] OR [(Nxx_so2up_cfm=Nxx_so2up_ups) and (Nbx_ign_cmd_eng_cfm=True)] | TRUE | FALSE
Vbx_ac_eng_dsb | TQ_SET_ACS | [(Nbx_db_agk_cfm=False) and (Nxx_hv_lv_cfm=Nxx_lv or Nxx_hev_cfm=Nxx_hev_abst) and (Nxx_ecu_typ_cfm=Nxx_hevc or Nxx_spv_ecu_cfm=Nxx_spv_ecu_abst) and (Nxx_ecu_typ_cfm<>Nxx_atcu)] OR [(Nxx_hv_lv_cfm=Nxx_hv and Nxx_hev_cfm<>Nxx_hev_abst) and (Nxx_ecu_typ_cfm=Nxx_hevc or Nxx_spv_ecu_cfm=Nxx_spv_ecu_abst) and (Nxx_ecu_typ_cfm<>Nxx_atcu)] | Sxx_fsys_cor_ti_fac_max | CB_RIC_DGN | [(Nxx_so2up_cfm=Nxx_so2up_ups) and (Nxx_ecu_typ_cfm=Nxx_ecm or Nxx_ecu_typ_cfm=Nxx_ptcu) and (Nbx_ign_cmd_eng_cfm=True)] OR [(Nxx_so2up_cfm<>Nxx_so2up_ups) and (Nxx_ecu_typ_cfm=Nxx_ecm or Nxx_ecu_typ_cfm=Nxx_ptcu) and (Nbx_ign_cmd_eng_cfm=True)] | Sxx_fsys_cor_ti_fac_max | CB_RIC_DGN | [(Nxx_so2up_cfm=Nxx_so2up_ups) and (Nbx_ign_cmd_eng_cfm=True)] OR [(Nxx_so2up_cfm<>Nxx_so2up_ups) and (Nbx_ign_cmd_eng_cfm=True)] | TRUE | FALSE
Vbx_ac_lk_stt | CM_MHA_TRA | [(Nxx_ecu_typ_cfm=Nxx_hevc)] | Sxx_fsys_cor_ti_fac_min | CB_RIC_DGN | [(Nxx_so2up_cfm=Nxx_so2up_ups) and (Nxx_ecu_typ_cfm=Nxx_ecm or Nxx_ecu_typ_cfm=Nxx_ptcu) and (Nbx_ign_cmd_eng_cfm=True)] OR [(Nxx_so2up_cfm<>Nxx_so2up_ups) and (Nxx_ecu_typ_cfm=Nxx_ecm or Nxx_ecu_typ_cfm=Nxx_ptcu) and (Nbx_ign_cmd_eng_cfm=True)] | Sxx_fsys_cor_ti_fac_min | CB_RIC_DGN | [(Nxx_so2up_cfm<>Nxx_so2up_ups) and (Nbx_ign_cmd_eng_cfm=True)] OR [(Nxx_so2up_cfm=Nxx_so2up_ups) and (Nbx_ign_cmd_eng_cfm=True)] | TRUE | FALSE
Vbx_ac_lk_stt | CM_MUX_SER | [(Nbx_can_vers_2_cfm=True) and (Nxx_ecu_typ_cfm=Nxx_ecm or Nxx_ecu_typ_cfm=Nxx_ptcu and Nxx_spv_ecu_cfm=Nxx_spv_ecu_abst)] | Sxx_mis_ctr | CB_MIS_DGN | [(Nxx_ecu_typ_cfm=Nxx_ecm or Nxx_ecu_typ_cfm=Nxx_ptcu) and (Nbx_ign_cmd_eng_cfm=True)] | Sxx_mis_ctr | CB_MIS_DGN | [(Nbx_ign_cmd_eng_cfm=True)] | TRUE | FALSE
Vbx_ac_prs_lk_stt | IN_VFI_ACI | [(Nxx_ecu_typ_cfm=Nxx_hevc or Nxx_spv_ecu_cfm=Nxx_spv_ecu_abst) and (Nxx_ecu_typ_cfm<>Nxx_atcu)] | Sxx_mis_ctr_lpg | CB_MIS_DGN | [(Nxx_ecu_typ_cfm=Nxx_ecm or Nxx_ecu_typ_cfm=Nxx_ptcu) and (Nbx_ign_cmd_eng_cfm=True)] | Sxx_mis_ctr_lpg | CB_MIS_DGN | [(Nbx_ign_cmd_eng_cfm=True)] | TRUE | FALSE
Vbx_ac_req | IN_VFI_ACI | [(Nxx_hv_tc_cfm<>Nxx_hv_tc_pres) and (Nxx_ecu_typ_cfm=Nxx_hevc or Nxx_spv_ecu_cfm=Nxx_spv_ecu_abst) and (Nxx_ecu_typ_cfm<>Nxx_atcu)] OR [(Nxx_hv_tc_cfm=Nxx_hv_tc_pres) and (Nxx_ecu_typ_cfm=Nxx_hevc or Nxx_spv_ecu_cfm=Nxx_spv_ecu_abst) and (Nxx_ecu_typ_cfm<>Nxx_atcu)] | Sxx_obd_gen_den | DG_DFT_MNG | [(Nxx_fm_typ_cfm=Nxx_no_dem) and (Nxx_obd_typ_cfm=Nxx_obd_typ_pass) and (Nxx_ecu_typ_cfm<>Nxx_atcu)] OR [(Nxx_obd_typ_cfm<>Nxx_obd_typ_pass) and (Nxx_ecu_typ_cfm<>Nxx_atcu)] | Sxx_obd_gen_den | DG_DFT_MNG | [(Nxx_fm_typ_cfm=Nxx_no_dem) and (Nxx_obd_typ_cfm=Nxx_obd_typ_pass) and (Nxx_ecu_typ_cfm<>Nxx_atcu)] OR [(Nxx_obd_typ_cfm<>Nxx_obd_typ_pass) and (Nxx_ecu_typ_cfm<>Nxx_atcu)] | TRUE | TRUE | #REF!
Vbx_ac_req_lk_stt | IN_VFI_ACI | [(Nxx_ecu_typ_cfm=Nxx_hevc or Nxx_spv_ecu_cfm=Nxx_spv_ecu_abst) and (Nxx_ecu_typ_cfm<>Nxx_atcu)] | Sxx_obd_ign_ctr | DG_DFT_ASW | [(Nbx_el_pwt_cfm=False) and (Nxx_obd_typ_cfm=Nxx_obd_typ_pass) and (Nxx_ecu_typ_cfm<>Nxx_atcu)] | Sxx_obd_ign_ctr | DG_DFT_ASW | [(Nbx_el_pwt_cfm=False) and (Nxx_obd_typ_cfm=Nxx_obd_typ_pass) and (Nxx_ecu_typ_cfm<>Nxx_atcu)] | TRUE | TRUE | #REF!
Vbx_ac_secu_dsb | VF_ACO_MNG | [(Nxx_hv_tc_cfm<>Nxx_hv_tc_pres) and (Nxx_ecu_typ_cfm=Nxx_hevc or Nxx_spv_ecu_cfm=Nxx_spv_ecu_abst) and (Nxx_ecu_typ_cfm<>Nxx_atcu)] | Sxx_obd_ign_ctr | DG_DFT_MNG | [(Nxx_obd_typ_cfm<>Nxx_obd_typ_pass) and (Nxx_ecu_typ_cfm<>Nxx_atcu)] | Sxx_obd_ign_ctr | DG_DFT_ASW | [(Nbx_el_pwt_cfm=False) and (Nxx_obd_typ_cfm=Nxx_obd_typ_pass) and (Nxx_ecu_typ_cfm<>Nxx_atcu)] | FALSE | FALSE | #REF!
Vbx_ac_stop_auto_forb | HV_TCS_CTL | [(Nxx_hv_tc_cfm<>Nxx_hv_tc_abst and Nxx_ecu_typ_cfm=Nxx_hevc) and (Nxx_hev_cfm<>Nxx_hev_abst)] | Sxx_sli_brk_buf | PC_CRU_SPT | [(Nbx_cru_sl_pres_cfm=True) and (Nxx_ecu_typ_cfm=Nxx_hevc or Nxx_spv_ecu_cfm=Nxx_spv_ecu_abst) and (Nxx_ecu_typ_cfm<>Nxx_atcu)] | Sxx_sli_brk_buf | PC_CRU_SPT | [(Nbx_cru_sl_pres_cfm=True) and (Nxx_ecu_typ_cfm=Nxx_hevc or Nxx_spv_ecu_cfm=Nxx_spv_ecu_abst) and (Nxx_ecu_typ_cfm<>Nxx_atcu)] | TRUE | TRUE | #REF!
Vbx_ac_stop_auto_forb | IN_VFI_SAS | [(Nxx_sas_typ_cfm=Nxx_sas_itl or Nxx_sas_typ_cfm=Nxx_sas_itl_abst_cho or Nxx_sas_typ_cfm=Nxx_sas_ext_itl_abst_cho) and (Nxx_sas_typ_cfm<>Nxx_sas_sar) and (Nxx_sas_typ_cfm<>Nxx_sas_typ_abst) and (Nxx_ecu_typ_cfm=Nxx_hevc or Nxx_spv_ecu_cfm=Nxx_spv_ecu_abst) and (Nxx_ecu_typ_cfm<>Nxx_atcu)] | Sxx_sli_clu_buf | PC_CRU_SPT | [(Nbx_cru_sl_pres_cfm=True) and (Nxx_ecu_typ_cfm=Nxx_hevc or Nxx_spv_ecu_cfm=Nxx_spv_ecu_abst) and (Nxx_ecu_typ_cfm<>Nxx_atcu)] | Sxx_sli_clu_buf | PC_CRU_SPT | [(Nbx_cru_sl_pres_cfm=True) and (Nxx_ecu_typ_cfm=Nxx_hevc or Nxx_spv_ecu_cfm=Nxx_spv_ecu_abst) and (Nxx_ecu_typ_cfm<>Nxx_atcu)] | TRUE | TRUE
Vbx_ac_typ_cfm | IN_TQI_ACS | [(Nxx_hv_tc_cfm=Nxx_hv_tc_abst) and (Nxx_ecu_typ_cfm=Nxx_hevc or Nxx_spv_ecu_cfm=Nxx_spv_ecu_abst) and (Nxx_ecu_typ_cfm<>Nxx_atcu)] | Sxx_sli_cru_stt_buf | PC_CRU_SPT | [(Nbx_cru_sl_pres_cfm=True) and (Nxx_ecu_typ_cfm=Nxx_hevc or Nxx_spv_ecu_cfm=Nxx_spv_ecu_abst) and (Nxx_ecu_typ_cfm<>Nxx_atcu)] | Sxx_sli_cru_stt_buf | PC_CRU_SPT | [(Nbx_cru_sl_pres_cfm=True) and (Nxx_ecu_typ_cfm=Nxx_hevc or Nxx_spv_ecu_cfm=Nxx_spv_ecu_abst) and (Nxx_ecu_typ_cfm<>Nxx_atcu)] | TRUE | TRUE
Vbx_acc_conf_lk_stt | IN_PCI_CCI | [(Nbx_cru_sl_pres_cfm=False) and (Nxx_ecu_typ_cfm=Nxx_hevc or Nxx_spv_ecu_cfm=Nxx_spv_ecu_abst) and (Nxx_ecu_typ_cfm<>Nxx_atcu)] OR [(Nbx_cru_sl_pres_cfm=True) and (Nxx_ecu_typ_cfm=Nxx_hevc or Nxx_spv_ecu_cfm=Nxx_spv_ecu_abst) and (Nxx_ecu_typ_cfm<>Nxx_atcu)] | Sxx_spg_ad_pwm | AS_BST_CTL | [(Nxx_tcr_typ_cfm=Nxx_wg_pres or Nxx_tcr_typ_cfm=Nxx_wg_abst_pres_cho) and (Nxx_ecu_typ_cfm=Nxx_ecm or Nxx_ecu_typ_cfm=Nxx_ptcu) and (Nbx_ign_cmd_eng_cfm=True)] | Sxx_spg_ad_pwm | AS_BST_CTL | [(Nxx_tcr_typ_cfm=Nxx_wg_pres or Nxx_tcr_typ_cfm=Nxx_wg_abst_pres_cho) and (Nbx_ign_cmd_eng_cfm=True)] | TRUE | FALSE
Vbx_acc_lk_stt | CM_MUX_SER | [(Nbx_can_vers_2_cfm=True) and (Nxx_ecu_typ_cfm=Nxx_ecm or Nxx_ecu_typ_cfm=Nxx_ptcu and Nxx_spv_ecu_cfm=Nxx_spv_ecu_abst)] | Vbt_asa_stt_ad_fac | IN_ASI_IAF | [(Nxx_asa_cfm<>Nxx_asa_abst) and (Nbx_ign_cmd_eng_cfm=False)] | Vbt_asa_stt_ad_fac | IN_ASI_IAF | [(Nxx_asa_cfm<>Nxx_asa_abst) and (Nbx_ign_cmd_eng_cfm=False)] | TRUE | TRUE
Vbx_acc_lk_stt | IN_PCI_STB | [(Nxx_ecu_typ_cfm=Nxx_hevc)] | Vbt_egr_nox_dgn_done | AT_SCR_DIS | [(Nxx_scr_dis_typ_cfm=Nxx_scr_dis_typ_cho) and (Nxx_nox_egt_cfm=Nxx_nox_egt_scr or Nxx_nox_egt_cfm=Nxx_nox_egt_scr_abst_cho or Nxx_nox_egt_cfm=Nxx_nox_egt_nt_scr or Nxx_nox_egt_cfm=Nxx_nox_egt_nt_scr_abst_cho) and (Nbx_ign_cmd_eng_cfm=False)] OR [(Nxx_scr_dis_typ_cfm=Nxx_scr_dis_hduty) and (Nxx_nox_egt_cfm=Nxx_nox_egt_scr or Nxx_nox_egt_cfm=Nxx_nox_egt_scr_abst_cho or Nxx_nox_egt_cfm=Nxx_nox_egt_nt_scr or Nxx_nox_egt_cfm=Nxx_nox_egt_nt_scr_abst_cho) and (Nbx_ign_cmd_eng_cfm=False)] | Vbt_egr_nox_dgn_done | AT_SCR_DIS | [(Nxx_scr_dis_typ_cfm=Nxx_scr_dis_typ_cho) and (Nxx_nox_egt_cfm=Nxx_nox_egt_scr or Nxx_nox_egt_cfm=Nxx_nox_egt_scr_abst_cho or Nxx_nox_egt_cfm=Nxx_nox_egt_nt_scr or Nxx_nox_egt_cfm=Nxx_nox_egt_nt_scr_abst_cho) and (Nbx_ign_cmd_eng_cfm=False)] OR [(Nxx_scr_dis_typ_cfm=Nxx_scr_dis_hduty) and (Nxx_nox_egt_cfm=Nxx_nox_egt_scr or Nxx_nox_egt_cfm=Nxx_nox_egt_scr_abst_cho or Nxx_nox_egt_cfm=Nxx_nox_egt_nt_scr or Nxx_nox_egt_cfm=Nxx_nox_egt_nt_scr_abst_cho) and (Nbx_ign_cmd_eng_cfm=False)] | TRUE | TRUE
Vbx_acc_whl_lk_stt | IN_PCI_CCI | [(Nbx_cru_sl_pres_cfm=True) and (Nxx_ecu_typ_cfm=Nxx_hevc or Nxx_spv_ecu_cfm=Nxx_spv_ecu_abst) and (Nxx_ecu_typ_cfm<>Nxx_atcu)] | Vbt_lim_act_mem | VF_MMI_CHG | [(Nxx_hv_bcb_cfm<>Nxx_hv_bcb_abst and Nxx_ecu_typ_cfm=Nxx_hevc) and (Nxx_hev_cfm<>Nxx_hev_abst)] | Vbt_lim_act_mem | VF_MMI_CHG | [(Nxx_hv_bcb_cfm<>Nxx_hv_bcb_abst and Nxx_ecu_typ_cfm=Nxx_hevc) and (Nxx_hev_cfm<>Nxx_hev_abst)] | TRUE | TRUE
Vbx_acel_pdl_kd | BI_AGI_ASC | [(Nxx_ecu_typ_cfm=Nxx_atcu) and (Nxx_ecu_typ_cfm=Nxx_ptcu or Nxx_ecu_typ_cfm=Nxx_atcu or Nbx_manual_mode_cfm=False) and (Nxx_ecu_typ_cfm=Nxx_ptcu or Nxx_ecu_typ_cfm=Nxx_atcu or Nxx_ecu_typ_cfm=Nxx_hevc)] | Vbx_abs_lk_stt | CM_MHA_TRA | [(Nxx_ecu_typ_cfm=Nxx_hevc)] | Vbx_abs_lk_stt | CM_MHA_TRA | [(Nxx_ecu_typ_cfm=Nxx_hevc)] | TRUE | TRUE
Vbx_acel_pdl_kd | IN_PCI_API | [(Nxx_ecu_typ_cfm<>Nxx_hevc and Nxx_spv_ecu_cfm<>Nxx_spv_ecu_abst) and (Nxx_ecu_typ_cfm<>Nxx_atcu)] OR [(Nxx_ecu_typ_cfm=Nxx_hevc or Nxx_spv_ecu_cfm=Nxx_spv_ecu_abst) and (Nxx_ecu_typ_cfm<>Nxx_atcu)] | Vbx_abs_lk_stt | CM_MUX_SER | [(Nbx_can_vers_2_cfm=True) and (Nxx_ecu_typ_cfm=Nxx_ecm or Nxx_ecu_typ_cfm=Nxx_ptcu and Nxx_spv_ecu_cfm=Nxx_spv_ecu_abst)] | Vbx_abs_lk_stt | CM_MHA_TRA | [(Nxx_ecu_typ_cfm=Nxx_hevc)] | FALSE | FALSE
Vbx_acel_pdl_lih_act | PC_DRV_DIT | [(Nxx_spv_ecu_cfm=Nxx_spv_ecu_abst) and (Nxx_ecu_typ_cfm=Nxx_ecm or Nxx_ecu_typ_cfm=Nxx_ptcu)] | Vbx_abs_stop_auto_forb | VF_SAS_MRG | [(Nxx_sas_typ_cfm<>Nxx_sas_typ_abst and Nxx_sas_typ_cfm<>Nxx_sas_sar) and (Nxx_ecu_typ_cfm=Nxx_ecm)] OR [(Nxx_sas_typ_cfm=Nxx_sas_typ_abst or Nxx_sas_typ_cfm=Nxx_sas_sar) and (Nxx_ecu_typ_cfm=Nxx_ecm)] | Vbx_abs_stop_auto_forb | VF_SAS_MNG | [(Nxx_sas_typ_cfm=Nxx_sas_itl or Nxx_sas_typ_cfm=Nxx_sas_itl_abst_cho or Nxx_sas_typ_cfm=Nxx_sas_ext_itl_abst_cho) and (Nxx_sas_typ_cfm<>Nxx_sas_sar) and (Nxx_sas_typ_cfm<>Nxx_sas_typ_abst) and (Nxx_ecu_typ_cfm<>Nxx_hevc) and (Nxx_ecu_typ_cfm<>Nxx_atcu)] | FALSE | FALSE
Vbx_acr_ink_open | IN_HVI_CNT | [(Nxx_hv_lv_cfm<>Nxx_lv) and (Nxx_spv_ecu_cfm=Nxx_spv_ecu_abst or Nxx_ecu_typ_cfm=Nxx_hevc) and (Nxx_ecu_typ_cfm<>Nxx_atcu) and (Nxx_hev_cfm<>Nxx_hev_abst)] | Vbx_ac_lk_stt | CM_MHA_TRA | [(Nxx_ecu_typ_cfm=Nxx_hevc)] | Vbx_ac_lk_stt | CM_MHA_TRA | [(Nxx_ecu_typ_cfm=Nxx_hevc)] | TRUE | TRUE
Vbx_acs_acel_is_ena | SM_ISR_SPT | [(Nxx_hev_cfm<>Nxx_hev_pres or Nxx_hv_lv_cfm<>Nxx_hv) and (Nxx_ecu_typ_cfm=Nxx_ecm or Nxx_ecu_typ_cfm=Nxx_ptcu) and (Nxx_ecu_typ_cfm<>Nxx_atcu)] OR [(Nxx_hev_cfm=Nxx_hev_pres and Nxx_hv_lv_cfm=Nxx_hv) and (Nxx_ecu_typ_cfm=Nxx_ecm or Nxx_ecu_typ_cfm=Nxx_ptcu) and (Nxx_ecu_typ_cfm<>Nxx_atcu)] | Vbx_ac_lk_stt | CM_MUX_SER | [(Nbx_can_vers_2_cfm=True) and (Nxx_ecu_typ_cfm=Nxx_ecm or Nxx_ecu_typ_cfm=Nxx_ptcu and Nxx_spv_ecu_cfm=Nxx_spv_ecu_abst)] | Vbx_ac_lk_stt | CM_MHA_TRA | [(Nxx_ecu_typ_cfm=Nxx_hevc)] | FALSE | FALSE
Vbx_acs_acel_is_fail | SM_ISR_SPT | [(Nxx_hev_cfm<>Nxx_hev_pres or Nxx_hv_lv_cfm<>Nxx_hv) and (Nxx_ecu_typ_cfm=Nxx_ecm or Nxx_ecu_typ_cfm=Nxx_ptcu) and (Nxx_ecu_typ_cfm<>Nxx_atcu)] OR [(Nxx_hev_cfm=Nxx_hev_pres and Nxx_hv_lv_cfm=Nxx_hv) and (Nxx_ecu_typ_cfm=Nxx_ecm or Nxx_ecu_typ_cfm=Nxx_ptcu) and (Nxx_ecu_typ_cfm<>Nxx_atcu)] | Vbx_ac_prs_lk_stt | IN_VFI_ACI | [(Nxx_ecu_typ_cfm=Nxx_hevc or Nxx_spv_ecu_cfm=Nxx_spv_ecu_abst) and (Nxx_ecu_typ_cfm<>Nxx_atcu)] | Vbx_ac_prs_lk_stt | IN_VFI_ACI | [(Nxx_ecu_typ_cfm=Nxx_hevc or Nxx_spv_ecu_cfm=Nxx_spv_ecu_abst) and (Nxx_ecu_typ_cfm<>Nxx_atcu)] | TRUE | TRUE
Vbx_acs_acel_is_req | IN_SMI_SSR | [(Nxx_acs_acel_is_req_cfm=Nxx_wf_acs_acel_is_req or Nxx_acs_acel_is_req_cfm=Nxx_mux_wf_acs_acel_is_req_cho) and (Nxx_acs_acel_is_req_cfm<>Nxx_mux_acs_acel_is_req) and (Nxx_acs_acel_is_req_cfm<>Nxx_acs_acel_is_req_abst) and (Nxx_ecu_typ_cfm=Nxx_ecm or Nxx_ecu_typ_cfm=Nxx_ptcu) and (Nxx_ecu_typ_cfm<>Nxx_atcu)] OR [(Nxx_acs_acel_is_req_cfm=Nxx_acs_acel_is_req_abst) and (Nxx_ecu_typ_cfm=Nxx_ecm or Nxx_ecu_typ_cfm=Nxx_ptcu) and (Nxx_ecu_typ_cfm<>Nxx_atcu)] OR [(Nxx_acs_acel_is_req_cfm=Nxx_mux_acs_acel_is_req) and (Nxx_acs_acel_is_req_cfm<>Nxx_acs_acel_is_req_abst) and (Nxx_ecu_typ_cfm=Nxx_ecm or Nxx_ecu_typ_cfm=Nxx_ptcu) and (Nxx_ecu_typ_cfm<>Nxx_atcu)] OR [(Nxx_ecu_typ_cfm=Nxx_hevc) and (Nxx_ecu_typ_cfm<>Nxx_atcu)] | Vbx_ac_req | IN_VFI_ACI | [(Nxx_hv_tc_cfm=Nxx_hv_tc_pres) and (Nxx_ecu_typ_cfm=Nxx_hevc or Nxx_spv_ecu_cfm=Nxx_spv_ecu_abst) and (Nxx_ecu_typ_cfm<>Nxx_atcu)] OR [(Nxx_hv_tc_cfm<>Nxx_hv_tc_pres) and (Nxx_ecu_typ_cfm=Nxx_hevc or Nxx_spv_ecu_cfm=Nxx_spv_ecu_abst) and (Nxx_ecu_typ_cfm<>Nxx_atcu)] | Vbx_ac_req | IN_VFI_ACI | [(Nxx_hv_tc_cfm<>Nxx_hv_tc_pres) and (Nxx_ecu_typ_cfm=Nxx_hevc or Nxx_spv_ecu_cfm=Nxx_spv_ecu_abst) and (Nxx_ecu_typ_cfm<>Nxx_atcu)] OR [(Nxx_hv_tc_cfm=Nxx_hv_tc_pres) and (Nxx_ecu_typ_cfm=Nxx_hevc or Nxx_spv_ecu_cfm=Nxx_spv_ecu_abst) and (Nxx_ecu_typ_cfm<>Nxx_atcu)] | TRUE | FALSE
Vbx_act_dgtc_spd_req_lght | AT_PFT_MNG | [(Nbx_pft_rgn_spd_req_cfm=True) and (Nbx_pft_pres_cfm=True) and (Nbx_ign_cmd_eng_cfm=False)] OR [(Nbx_pft_rgn_spd_req_cfm=False) and (Nbx_pft_pres_cfm=True) and (Nbx_ign_cmd_eng_cfm=False)] | Vbx_ac_req_lk_stt | IN_VFI_ACI | [(Nxx_ecu_typ_cfm=Nxx_hevc or Nxx_spv_ecu_cfm=Nxx_spv_ecu_abst) and (Nxx_ecu_typ_cfm<>Nxx_atcu)] | Vbx_ac_req_lk_stt | IN_VFI_ACI | [(Nxx_ecu_typ_cfm=Nxx_hevc or Nxx_spv_ecu_cfm=Nxx_spv_ecu_abst) and (Nxx_ecu_typ_cfm<>Nxx_atcu)] | TRUE | TRUE
Vbx_actr_ev_qcn_rly_cmd | OU_HVO_CHG | [(Nxx_hv_ext_chg_typ_cfm=Nxx_hv_ext_chg_typ_cdmo) and (Nxx_hv_bcb_cfm<>Nxx_hv_bcb_abst and Nxx_ecu_typ_cfm=Nxx_hevc) and (Nxx_hev_cfm<>Nxx_hev_abst)] OR [(Nxx_hv_ext_chg_typ_cfm=Nxx_hv_ext_chg_typ_cho) and (Nxx_hv_bcb_cfm<>Nxx_hv_bcb_abst and Nxx_ecu_typ_cfm=Nxx_hevc) and (Nxx_hev_cfm<>Nxx_hev_abst)] OR [(Nxx_hv_ext_chg_typ_cfm=Nxx_hv_ext_chg_typ_cmbo) and (Nxx_hv_bcb_cfm<>Nxx_hv_bcb_abst and Nxx_ecu_typ_cfm=Nxx_hevc) and (Nxx_hev_cfm<>Nxx_hev_abst)] OR [(Nxx_hv_bcb_cfm<>Nxx_hv_bcb_abst and Nxx_ecu_typ_cfm=Nxx_hevc) and (Nxx_hev_cfm<>Nxx_hev_abst)] OR [(Nxx_hv_ext_chg_typ_cfm=Nxx_hv_ext_chg_typ_abst) and (Nxx_hv_bcb_cfm<>Nxx_hv_bcb_abst and Nxx_ecu_typ_cfm=Nxx_hevc) and (Nxx_hev_cfm<>Nxx_hev_abst)] | Vbx_ac_secu_dsb | VF_ACO_MNG | [(Nxx_hv_tc_cfm<>Nxx_hv_tc_pres) and (Nxx_ecu_typ_cfm=Nxx_hevc or Nxx_spv_ecu_cfm=Nxx_spv_ecu_abst) and (Nxx_ecu_typ_cfm<>Nxx_atcu)] | Vbx_ac_secu_dsb | VF_ACO_MNG | [(Nxx_hv_tc_cfm<>Nxx_hv_tc_pres) and (Nxx_ecu_typ_cfm=Nxx_hevc or Nxx_spv_ecu_cfm=Nxx_spv_ecu_abst) and (Nxx_ecu_typ_cfm<>Nxx_atcu)] | TRUE | TRUE
Vbx_actr_ev_qcp_rly_cmd | OU_HVO_CHG | [(Nxx_hv_ext_chg_typ_cfm=Nxx_hv_ext_chg_typ_abst) and (Nxx_hv_bcb_cfm<>Nxx_hv_bcb_abst and Nxx_ecu_typ_cfm=Nxx_hevc) and (Nxx_hev_cfm<>Nxx_hev_abst)] OR [(Nxx_hv_ext_chg_typ_cfm=Nxx_hv_ext_chg_typ_cmbo) and (Nxx_hv_bcb_cfm<>Nxx_hv_bcb_abst and Nxx_ecu_typ_cfm=Nxx_hevc) and (Nxx_hev_cfm<>Nxx_hev_abst)] OR [(Nxx_hv_bcb_cfm<>Nxx_hv_bcb_abst and Nxx_ecu_typ_cfm=Nxx_hevc) and (Nxx_hev_cfm<>Nxx_hev_abst)] OR [(Nxx_hv_ext_chg_typ_cfm=Nxx_hv_ext_chg_typ_cho) and (Nxx_hv_bcb_cfm<>Nxx_hv_bcb_abst and Nxx_ecu_typ_cfm=Nxx_hevc) and (Nxx_hev_cfm<>Nxx_hev_abst)] OR [(Nxx_hv_ext_chg_typ_cfm=Nxx_hv_ext_chg_typ_cdmo) and (Nxx_hv_bcb_cfm<>Nxx_hv_bcb_abst and Nxx_ecu_typ_cfm=Nxx_hevc) and (Nxx_hev_cfm<>Nxx_hev_abst)] | Vbx_ac_stop_auto_forb | HV_TCS_CTL | [(Nxx_hvb_cond_typ_cfm<>Nxx_hvb_cond_typ_ac) and (Nxx_hv_tc_cfm<>Nxx_hv_tc_abst and Nxx_ecu_typ_cfm=Nxx_hevc) and (Nxx_hev_cfm<>Nxx_hev_abst)] OR [(Nxx_hvb_cond_typ_cfm=Nxx_hvb_cond_typ_cho) and (Nxx_hv_tc_cfm<>Nxx_hv_tc_abst and Nxx_ecu_typ_cfm=Nxx_hevc) and (Nxx_hev_cfm<>Nxx_hev_abst)] | Vbx_ac_stop_auto_forb | HV_TCS_CTL | [(Nxx_hv_tc_cfm<>Nxx_hv_tc_abst and Nxx_ecu_typ_cfm=Nxx_hevc) and (Nxx_hev_cfm<>Nxx_hev_abst)] | TRUE | FALSE
Vbx_adas_lk_stt | CM_MHA_TRA | [(Nxx_ecu_typ_cfm=Nxx_hevc)] | Vbx_ac_stop_auto_forb | IN_VFI_SAS | [(Nxx_sas_typ_cfm=Nxx_sas_itl or Nxx_sas_typ_cfm=Nxx_sas_itl_abst_cho or Nxx_sas_typ_cfm=Nxx_sas_ext_itl_abst_cho) and (Nxx_sas_typ_cfm<>Nxx_sas_sar) and (Nxx_sas_typ_cfm<>Nxx_sas_typ_abst) and (Nxx_ecu_typ_cfm=Nxx_hevc or Nxx_spv_ecu_cfm=Nxx_spv_ecu_abst) and (Nxx_ecu_typ_cfm<>Nxx_atcu)] | Vbx_ac_stop_auto_forb | HV_TCS_CTL | [(Nxx_hv_tc_cfm<>Nxx_hv_tc_abst and Nxx_ecu_typ_cfm=Nxx_hevc) and (Nxx_hev_cfm<>Nxx_hev_abst)] | FALSE | FALSE
Vbx_adas_lk_stt | CM_MUX_SER | [(Nbx_can_vers_2_cfm=True) and (Nxx_ecu_typ_cfm=Nxx_ecm or Nxx_ecu_typ_cfm=Nxx_ptcu and Nxx_spv_ecu_cfm=Nxx_spv_ecu_abst)] | Vbx_ac_typ_cfm | IN_TQI_ACS | [(Nxx_hv_tc_cfm=Nxx_hv_tc_abst) and (Nxx_ecu_typ_cfm=Nxx_hevc or Nxx_spv_ecu_cfm=Nxx_spv_ecu_abst) and (Nxx_ecu_typ_cfm<>Nxx_atcu)] | Vbx_ac_typ_cfm | IN_TQI_ACS | [(Nxx_hv_tc_cfm=Nxx_hv_tc_abst) and (Nxx_ecu_typ_cfm=Nxx_hevc or Nxx_spv_ecu_cfm=Nxx_spv_ecu_abst) and (Nxx_ecu_typ_cfm<>Nxx_atcu)] | TRUE | TRUE
Vbx_adoc_cfm | CB_IGN_ADA | [(Nbx_ign_cmd_eng_cfm=True)] | Vbx_acc_conf_lk_stt | IN_PCI_CCI | [(Nbx_cru_sl_pres_cfm=False) and (Nxx_ecu_typ_cfm=Nxx_hevc or Nxx_spv_ecu_cfm=Nxx_spv_ecu_abst) and (Nxx_ecu_typ_cfm<>Nxx_atcu)] OR [(Nbx_cru_sl_pres_cfm=True) and (Nxx_ecu_typ_cfm=Nxx_hevc or Nxx_spv_ecu_cfm=Nxx_spv_ecu_abst) and (Nxx_ecu_typ_cfm<>Nxx_atcu)] | Vbx_acc_conf_lk_stt | IN_PCI_CCI | [(Nbx_cru_sl_pres_cfm=False) and (Nxx_ecu_typ_cfm=Nxx_hevc or Nxx_spv_ecu_cfm=Nxx_spv_ecu_abst) and (Nxx_ecu_typ_cfm<>Nxx_atcu)] OR [(Nbx_cru_sl_pres_cfm=True) and (Nxx_ecu_typ_cfm=Nxx_hevc or Nxx_spv_ecu_cfm=Nxx_spv_ecu_abst) and (Nxx_ecu_typ_cfm<>Nxx_atcu)] | TRUE | TRUE
Vbx_aeb_ecu_typ_cfm | IN_PCI_ECC | [(Nxx_aebs_cfm<>Nxx_aebs_abst) and (Nxx_ecu_typ_cfm=Nxx_hevc or Nxx_spv_ecu_cfm=Nxx_spv_ecu_abst) and (Nxx_ecu_typ_cfm<>Nxx_atcu)] OR [(Nxx_aebs_cfm=Nxx_aebs_abst) and (Nxx_ecu_typ_cfm=Nxx_hevc or Nxx_spv_ecu_cfm=Nxx_spv_ecu_abst) and (Nxx_ecu_typ_cfm<>Nxx_atcu)] | Vbx_acc_lk_stt | CM_MUX_SER | [(Nbx_can_vers_2_cfm=True) and (Nxx_ecu_typ_cfm=Nxx_ecm or Nxx_ecu_typ_cfm=Nxx_ptcu and Nxx_spv_ecu_cfm=Nxx_spv_ecu_abst)] | Vbx_acc_lk_stt | CM_MUX_SER | [(Nbx_can_vers_2_cfm=True) and (Nxx_ecu_typ_cfm=Nxx_ecm or Nxx_ecu_typ_cfm=Nxx_ptcu and Nxx_spv_ecu_cfm=Nxx_spv_ecu_abst)] | TRUE | TRUE
Vbx_aeb_typ | IN_PCI_ECC | [(Nxx_aebs_cfm=Nxx_aebs_abst) and (Nxx_ecu_typ_cfm=Nxx_hevc or Nxx_spv_ecu_cfm=Nxx_spv_ecu_abst) and (Nxx_ecu_typ_cfm<>Nxx_atcu)] OR [(Nxx_aebs_cfm<>Nxx_aebs_abst) and (Nxx_ecu_typ_cfm=Nxx_hevc or Nxx_spv_ecu_cfm=Nxx_spv_ecu_abst) and (Nxx_ecu_typ_cfm<>Nxx_atcu)] | Vbx_acc_lk_stt | IN_PCI_STB | [(Nxx_ecu_typ_cfm=Nxx_hevc)] | Vbx_acc_lk_stt | CM_MUX_SER | [(Nbx_can_vers_2_cfm=True) and (Nxx_ecu_typ_cfm=Nxx_ecm or Nxx_ecu_typ_cfm=Nxx_ptcu and Nxx_spv_ecu_cfm=Nxx_spv_ecu_abst)] | FALSE | FALSE
Vbx_agb_lk_stt | CM_MHA_TRA | [(Nxx_ecu_typ_cfm=Nxx_hevc)] | Vbx_acc_whl_lk_stt | IN_PCI_CCI | [(Nbx_cru_sl_pres_cfm=True) and (Nxx_ecu_typ_cfm=Nxx_hevc or Nxx_spv_ecu_cfm=Nxx_spv_ecu_abst) and (Nxx_ecu_typ_cfm<>Nxx_atcu)] | Vbx_acc_whl_lk_stt | IN_PCI_CCI | [(Nbx_cru_sl_pres_cfm=True) and (Nxx_ecu_typ_cfm=Nxx_hevc or Nxx_spv_ecu_cfm=Nxx_spv_ecu_abst) and (Nxx_ecu_typ_cfm<>Nxx_atcu)] | TRUE | TRUE
Vbx_agb_lk_stt | CM_MUX_SER | [(Nbx_can_vers_2_cfm=True) and (Nxx_ecu_typ_cfm=Nxx_ecm or Nxx_ecu_typ_cfm=Nxx_ptcu and Nxx_spv_ecu_cfm=Nxx_spv_ecu_abst)] | Vbx_acel_pdl_kd | BI_AGI_ASC | [(Nxx_ecu_typ_cfm=Nxx_atcu) and (Nxx_ecu_typ_cfm=Nxx_ptcu or Nxx_ecu_typ_cfm=Nxx_atcu or Nbx_manual_mode_cfm=False) and (Nxx_ecu_typ_cfm=Nxx_ptcu or Nxx_ecu_typ_cfm=Nxx_atcu or Nxx_ecu_typ_cfm=Nxx_hevc)] | Vbx_acel_pdl_kd | BI_AGI_ASC | [(Nxx_ecu_typ_cfm=Nxx_atcu) and (Nxx_ecu_typ_cfm=Nxx_ptcu or Nxx_ecu_typ_cfm=Nxx_atcu or Nbx_manual_mode_cfm=False) and (Nxx_ecu_typ_cfm=Nxx_ptcu or Nxx_ecu_typ_cfm=Nxx_atcu or Nxx_ecu_typ_cfm=Nxx_hevc)] | TRUE | TRUE
Vbx_agb_lrn_no_fail | AG_SCM_MNG | [(Nxx_ag_typ_cfm=Nxx_ag_lbx) and (Nxx_ecu_typ_cfm=Nxx_hevc or Nxx_spv_ecu_cfm=Nxx_spv_ecu_abst)] | Vbx_acel_pdl_kd | IN_PCI_API | [(Nxx_ecu_typ_cfm=Nxx_hevc or Nxx_spv_ecu_cfm=Nxx_spv_ecu_abst) and (Nxx_ecu_typ_cfm<>Nxx_atcu)] OR [(Nxx_ecu_typ_cfm<>Nxx_hevc and Nxx_spv_ecu_cfm<>Nxx_spv_ecu_abst) and (Nxx_ecu_typ_cfm<>Nxx_atcu)] | Vbx_acel_pdl_kd | BI_AGI_ASC | [(Nxx_ecu_typ_cfm=Nxx_atcu) and (Nxx_ecu_typ_cfm=Nxx_ptcu or Nxx_ecu_typ_cfm=Nxx_atcu or Nbx_manual_mode_cfm=False) and (Nxx_ecu_typ_cfm=Nxx_ptcu or Nxx_ecu_typ_cfm=Nxx_atcu or Nxx_ecu_typ_cfm=Nxx_hevc)] | FALSE | FALSE | #REF!
Vbx_air_flap_asd_byp | OU_VFO_AEO | [(Nxx_air_flap_cfm<>Nxx_air_flap_abst) and (Nxx_ecu_typ_cfm=Nxx_ecm or Nxx_ecu_typ_cfm=Nxx_ptcu)] | Vbx_acel_pdl_lih_act | PC_DRV_DIT | [(Nxx_spv_ecu_cfm=Nxx_spv_ecu_abst) and (Nxx_ecu_typ_cfm=Nxx_ecm or Nxx_ecu_typ_cfm=Nxx_ptcu)] | Vbx_acel_pdl_lih_act | PC_DRV_DIT | [(Nxx_spv_ecu_cfm=Nxx_spv_ecu_abst) and (Nxx_ecu_typ_cfm=Nxx_ecm or Nxx_ecu_typ_cfm=Nxx_ptcu)] | TRUE | TRUE | #REF!
Vbx_air_flap_cfm | DG_CFG_DYN | [(Nxx_ecu_typ_cfm=Nxx_ecm or Nxx_ecu_typ_cfm=Nxx_ptcu or Nxx_ecu_typ_cfm=Nxx_hevc)] | Vbx_acr_ink_open | IN_HVI_CNT | [(Nxx_hv_lv_cfm<>Nxx_lv) and (Nxx_spv_ecu_cfm=Nxx_spv_ecu_abst or Nxx_ecu_typ_cfm=Nxx_hevc) and (Nxx_ecu_typ_cfm<>Nxx_atcu) and (Nxx_hev_cfm<>Nxx_hev_abst)] | Vbx_acr_ink_open | IN_HVI_CNT | [(Nxx_hv_lv_cfm<>Nxx_lv) and (Nxx_spv_ecu_cfm=Nxx_spv_ecu_abst or Nxx_ecu_typ_cfm=Nxx_hevc) and (Nxx_ecu_typ_cfm<>Nxx_atcu) and (Nxx_hev_cfm<>Nxx_hev_abst)] | TRUE | TRUE
Vbx_air_flap_init_seq | OU_VFO_AEO | [(Nxx_air_flap_cfm<>Nxx_air_flap_abst) and (Nxx_ecu_typ_cfm=Nxx_ecm or Nxx_ecu_typ_cfm=Nxx_ptcu)] | Vbx_acs_acel_is_ena | SM_ISR_SPT | [(Nxx_hev_cfm<>Nxx_hev_pres or Nxx_hv_lv_cfm<>Nxx_hv) and (Nxx_ecu_typ_cfm=Nxx_ecm or Nxx_ecu_typ_cfm=Nxx_ptcu) and (Nxx_ecu_typ_cfm<>Nxx_atcu)] OR [(Nxx_hev_cfm=Nxx_hev_pres and Nxx_hv_lv_cfm=Nxx_hv) and (Nxx_ecu_typ_cfm=Nxx_ecm or Nxx_ecu_typ_cfm=Nxx_ptcu) and (Nxx_ecu_typ_cfm<>Nxx_atcu)] | Vbx_acs_acel_is_ena | SM_ISR_SPT | [(Nxx_hev_cfm<>Nxx_hev_pres or Nxx_hv_lv_cfm<>Nxx_hv) and (Nxx_ecu_typ_cfm=Nxx_ecm or Nxx_ecu_typ_cfm=Nxx_ptcu) and (Nxx_ecu_typ_cfm<>Nxx_atcu)] OR [(Nxx_hev_cfm=Nxx_hev_pres and Nxx_hv_lv_cfm=Nxx_hv) and (Nxx_ecu_typ_cfm=Nxx_ecm or Nxx_ecu_typ_cfm=Nxx_ptcu) and (Nxx_ecu_typ_cfm<>Nxx_atcu)] | TRUE | TRUE
Vbx_airb_crsh_det | IN_VFI_SAS | [(Nxx_sas_typ_cfm=Nxx_sas_itl or Nxx_sas_typ_cfm=Nxx_sas_itl_abst_cho or Nxx_sas_typ_cfm=Nxx_sas_ext_itl_abst_cho) and (Nxx_sas_typ_cfm<>Nxx_sas_sar) and (Nxx_sas_typ_cfm<>Nxx_sas_typ_abst) and (Nxx_ecu_typ_cfm=Nxx_hevc or Nxx_spv_ecu_cfm=Nxx_spv_ecu_abst) and (Nxx_ecu_typ_cfm<>Nxx_atcu)] | Vbx_acs_acel_is_fail | SM_ISR_SPT | [(Nxx_hev_cfm<>Nxx_hev_pres or Nxx_hv_lv_cfm<>Nxx_hv) and (Nxx_ecu_typ_cfm=Nxx_ecm or Nxx_ecu_typ_cfm=Nxx_ptcu) and (Nxx_ecu_typ_cfm<>Nxx_atcu)] OR [(Nxx_hev_cfm=Nxx_hev_pres and Nxx_hv_lv_cfm=Nxx_hv) and (Nxx_ecu_typ_cfm=Nxx_ecm or Nxx_ecu_typ_cfm=Nxx_ptcu) and (Nxx_ecu_typ_cfm<>Nxx_atcu)] | Vbx_acs_acel_is_fail | SM_ISR_SPT | [(Nxx_hev_cfm<>Nxx_hev_pres or Nxx_hv_lv_cfm<>Nxx_hv) and (Nxx_ecu_typ_cfm=Nxx_ecm or Nxx_ecu_typ_cfm=Nxx_ptcu) and (Nxx_ecu_typ_cfm<>Nxx_atcu)] OR [(Nxx_hev_cfm=Nxx_hev_pres and Nxx_hv_lv_cfm=Nxx_hv) and (Nxx_ecu_typ_cfm=Nxx_ecm or Nxx_ecu_typ_cfm=Nxx_ptcu) and (Nxx_ecu_typ_cfm<>Nxx_atcu)] | TRUE | TRUE
Vbx_airb_crsh_det_fail | IN_VFI_SAS | [(Nxx_sas_typ_cfm=Nxx_sas_itl or Nxx_sas_typ_cfm=Nxx_sas_itl_abst_cho or Nxx_sas_typ_cfm=Nxx_sas_ext_itl_abst_cho) and (Nxx_sas_typ_cfm<>Nxx_sas_sar) and (Nxx_sas_typ_cfm<>Nxx_sas_typ_abst) and (Nxx_ecu_typ_cfm=Nxx_hevc or Nxx_spv_ecu_cfm=Nxx_spv_ecu_abst) and (Nxx_ecu_typ_cfm<>Nxx_atcu)] | Vbx_acs_acel_is_req | IN_SMI_SSR | [(Nxx_acs_acel_is_req_cfm=Nxx_wf_acs_acel_is_req or Nxx_acs_acel_is_req_cfm=Nxx_mux_wf_acs_acel_is_req_cho) and (Nxx_acs_acel_is_req_cfm<>Nxx_mux_acs_acel_is_req) and (Nxx_acs_acel_is_req_cfm<>Nxx_acs_acel_is_req_abst) and (Nxx_ecu_typ_cfm=Nxx_ecm or Nxx_ecu_typ_cfm=Nxx_ptcu) and (Nxx_ecu_typ_cfm<>Nxx_atcu)] OR [(Nxx_acs_acel_is_req_cfm=Nxx_acs_acel_is_req_abst) and (Nxx_ecu_typ_cfm=Nxx_ecm or Nxx_ecu_typ_cfm=Nxx_ptcu) and (Nxx_ecu_typ_cfm<>Nxx_atcu)] OR [(Nxx_ecu_typ_cfm=Nxx_hevc) and (Nxx_ecu_typ_cfm<>Nxx_atcu)] OR [(Nxx_acs_acel_is_req_cfm=Nxx_mux_acs_acel_is_req) and (Nxx_acs_acel_is_req_cfm<>Nxx_acs_acel_is_req_abst) and (Nxx_ecu_typ_cfm=Nxx_ecm or Nxx_ecu_typ_cfm=Nxx_ptcu) and (Nxx_ecu_typ_cfm<>Nxx_atcu)] | Vbx_acs_acel_is_req | IN_SMI_SSR | [(Nxx_acs_acel_is_req_cfm=Nxx_wf_acs_acel_is_req or Nxx_acs_acel_is_req_cfm=Nxx_mux_wf_acs_acel_is_req_cho) and (Nxx_acs_acel_is_req_cfm<>Nxx_mux_acs_acel_is_req) and (Nxx_acs_acel_is_req_cfm<>Nxx_acs_acel_is_req_abst) and (Nxx_ecu_typ_cfm=Nxx_ecm or Nxx_ecu_typ_cfm=Nxx_ptcu) and (Nxx_ecu_typ_cfm<>Nxx_atcu)] OR [(Nxx_acs_acel_is_req_cfm=Nxx_acs_acel_is_req_abst) and (Nxx_ecu_typ_cfm=Nxx_ecm or Nxx_ecu_typ_cfm=Nxx_ptcu) and (Nxx_ecu_typ_cfm<>Nxx_atcu)] OR [(Nxx_acs_acel_is_req_cfm=Nxx_mux_acs_acel_is_req) and (Nxx_acs_acel_is_req_cfm<>Nxx_acs_acel_is_req_abst) and (Nxx_ecu_typ_cfm=Nxx_ecm or Nxx_ecu_typ_cfm=Nxx_ptcu) and (Nxx_ecu_typ_cfm<>Nxx_atcu)] OR [(Nxx_ecu_typ_cfm=Nxx_hevc) and (Nxx_ecu_typ_cfm<>Nxx_atcu)] | TRUE | FALSE
Vbx_airb_lk_stt | CM_MHA_TRA | [(Nxx_ecu_typ_cfm=Nxx_hevc)] | Vbx_act_dgtc_spd_req_lght | AT_PFT_MNG | [(Nbx_pft_rgn_spd_req_cfm=False) and (Nbx_pft_pres_cfm=True) and (Nbx_ign_cmd_eng_cfm=False)] OR [(Nbx_pft_rgn_spd_req_cfm=True) and (Nbx_pft_pres_cfm=True) and (Nbx_ign_cmd_eng_cfm=False)] | Vbx_act_dgtc_spd_req_lght | AT_PFT_MNG | [(Nbx_pft_rgn_spd_req_cfm=True) and (Nbx_pft_pres_cfm=True) and (Nbx_ign_cmd_eng_cfm=False)] OR [(Nbx_pft_rgn_spd_req_cfm=False) and (Nbx_pft_pres_cfm=True) and (Nbx_ign_cmd_eng_cfm=False)] | TRUE | FALSE
Vbx_airb_lk_stt | CM_MUX_SER | [(Nbx_can_vers_2_cfm=True) and (Nxx_ecu_typ_cfm=Nxx_ecm or Nxx_ecu_typ_cfm=Nxx_ptcu and Nxx_spv_ecu_cfm=Nxx_spv_ecu_abst)] | Vbx_actr_ev_qcn_rly_cmd | OU_HVO_CHG | [(Nxx_hv_ext_chg_typ_cfm=Nxx_hv_ext_chg_typ_cdmo) and (Nxx_hv_bcb_cfm<>Nxx_hv_bcb_abst and Nxx_ecu_typ_cfm=Nxx_hevc) and (Nxx_hev_cfm<>Nxx_hev_abst)] OR [(Nxx_hv_ext_chg_typ_cfm=Nxx_hv_ext_chg_typ_abst) and (Nxx_hv_bcb_cfm<>Nxx_hv_bcb_abst and Nxx_ecu_typ_cfm=Nxx_hevc) and (Nxx_hev_cfm<>Nxx_hev_abst)] OR [(Nxx_hv_ext_chg_typ_cfm=Nxx_hv_ext_chg_typ_cho) and (Nxx_hv_bcb_cfm<>Nxx_hv_bcb_abst and Nxx_ecu_typ_cfm=Nxx_hevc) and (Nxx_hev_cfm<>Nxx_hev_abst)] OR [(Nxx_hv_ext_chg_typ_cfm=Nxx_hv_ext_chg_typ_cmbo) and (Nxx_hv_bcb_cfm<>Nxx_hv_bcb_abst and Nxx_ecu_typ_cfm=Nxx_hevc) and (Nxx_hev_cfm<>Nxx_hev_abst)] | Vbx_actr_ev_qcn_rly_cmd | OU_HVO_CHG | [(Nxx_hv_ext_chg_typ_cfm=Nxx_hv_ext_chg_typ_cdmo) and (Nxx_hv_bcb_cfm<>Nxx_hv_bcb_abst and Nxx_ecu_typ_cfm=Nxx_hevc) and (Nxx_hev_cfm<>Nxx_hev_abst)] OR [(Nxx_hv_ext_chg_typ_cfm=Nxx_hv_ext_chg_typ_cho) and (Nxx_hv_bcb_cfm<>Nxx_hv_bcb_abst and Nxx_ecu_typ_cfm=Nxx_hevc) and (Nxx_hev_cfm<>Nxx_hev_abst)] OR [(Nxx_hv_ext_chg_typ_cfm=Nxx_hv_ext_chg_typ_cmbo) and (Nxx_hv_bcb_cfm<>Nxx_hv_bcb_abst and Nxx_ecu_typ_cfm=Nxx_hevc) and (Nxx_hev_cfm<>Nxx_hev_abst)] OR [(Nxx_hv_bcb_cfm<>Nxx_hv_bcb_abst and Nxx_ecu_typ_cfm=Nxx_hevc) and (Nxx_hev_cfm<>Nxx_hev_abst)] OR [(Nxx_hv_ext_chg_typ_cfm=Nxx_hv_ext_chg_typ_abst) and (Nxx_hv_bcb_cfm<>Nxx_hv_bcb_abst and Nxx_ecu_typ_cfm=Nxx_hevc) and (Nxx_hev_cfm<>Nxx_hev_abst)] | TRUE | FALSE | #REF!
Vbx_alco_htg_cfm | OU_CBO_HTG | [(Nbx_ign_cmd_eng_cfm=True)] | Vbx_actr_ev_qcp_rly_cmd | OU_HVO_CHG | [(Nxx_hv_ext_chg_typ_cfm=Nxx_hv_ext_chg_typ_cdmo) and (Nxx_hv_bcb_cfm<>Nxx_hv_bcb_abst and Nxx_ecu_typ_cfm=Nxx_hevc) and (Nxx_hev_cfm<>Nxx_hev_abst)] OR [(Nxx_hv_ext_chg_typ_cfm=Nxx_hv_ext_chg_typ_cho) and (Nxx_hv_bcb_cfm<>Nxx_hv_bcb_abst and Nxx_ecu_typ_cfm=Nxx_hevc) and (Nxx_hev_cfm<>Nxx_hev_abst)] OR [(Nxx_hv_ext_chg_typ_cfm=Nxx_hv_ext_chg_typ_cmbo) and (Nxx_hv_bcb_cfm<>Nxx_hv_bcb_abst and Nxx_ecu_typ_cfm=Nxx_hevc) and (Nxx_hev_cfm<>Nxx_hev_abst)] OR [(Nxx_hv_ext_chg_typ_cfm=Nxx_hv_ext_chg_typ_abst) and (Nxx_hv_bcb_cfm<>Nxx_hv_bcb_abst and Nxx_ecu_typ_cfm=Nxx_hevc) and (Nxx_hev_cfm<>Nxx_hev_abst)] | Vbx_actr_ev_qcp_rly_cmd | OU_HVO_CHG | [(Nxx_hv_ext_chg_typ_cfm=Nxx_hv_ext_chg_typ_abst) and (Nxx_hv_bcb_cfm<>Nxx_hv_bcb_abst and Nxx_ecu_typ_cfm=Nxx_hevc) and (Nxx_hev_cfm<>Nxx_hev_abst)] OR [(Nxx_hv_ext_chg_typ_cfm=Nxx_hv_ext_chg_typ_cmbo) and (Nxx_hv_bcb_cfm<>Nxx_hv_bcb_abst and Nxx_ecu_typ_cfm=Nxx_hevc) and (Nxx_hev_cfm<>Nxx_hev_abst)] OR [(Nxx_hv_bcb_cfm<>Nxx_hv_bcb_abst and Nxx_ecu_typ_cfm=Nxx_hevc) and (Nxx_hev_cfm<>Nxx_hev_abst)] OR [(Nxx_hv_ext_chg_typ_cfm=Nxx_hv_ext_chg_typ_cho) and (Nxx_hv_bcb_cfm<>Nxx_hv_bcb_abst and Nxx_ecu_typ_cfm=Nxx_hevc) and (Nxx_hev_cfm<>Nxx_hev_abst)] OR [(Nxx_hv_ext_chg_typ_cfm=Nxx_hv_ext_chg_typ_cdmo) and (Nxx_hv_bcb_cfm<>Nxx_hv_bcb_abst and Nxx_ecu_typ_cfm=Nxx_hevc) and (Nxx_hev_cfm<>Nxx_hev_abst)] | TRUE | FALSE
Vbx_alt_mod_act | HV_MNG_STA | [(Nxx_spv_ecu_cfm=Nxx_spv_ecu_abst or Nxx_ecu_typ_cfm=Nxx_hevc) and (Nxx_ecu_typ_cfm<>Nxx_atcu) and (Nxx_hev_cfm<>Nxx_hev_abst)] | Vbx_adas_lk_stt | CM_MHA_TRA | [(Nxx_ecu_typ_cfm=Nxx_hevc)] | Vbx_adas_lk_stt | CM_MHA_TRA | [(Nxx_ecu_typ_cfm=Nxx_hevc)] | TRUE | TRUE
Vbx_alt_mod_ini | HV_MNG_STA | [(Nxx_spv_ecu_cfm=Nxx_spv_ecu_abst or Nxx_ecu_typ_cfm=Nxx_hevc) and (Nxx_ecu_typ_cfm<>Nxx_atcu) and (Nxx_hev_cfm<>Nxx_hev_abst)] | Vbx_adas_lk_stt | CM_MUX_SER | [(Nbx_can_vers_2_cfm=True) and (Nxx_ecu_typ_cfm=Nxx_ecm or Nxx_ecu_typ_cfm=Nxx_ptcu and Nxx_spv_ecu_cfm=Nxx_spv_ecu_abst)] | Vbx_adas_lk_stt | CM_MHA_TRA | [(Nxx_ecu_typ_cfm=Nxx_hevc)] | FALSE | FALSE
Vbx_auth_hv_avl_req | HV_MNG_CNT | [(Nxx_hev_cfm=Nxx_hev_abst)] OR [(Nxx_spv_ecu_cfm=Nxx_spv_ecu_abst or Nxx_ecu_typ_cfm=Nxx_hevc) and (Nxx_ecu_typ_cfm<>Nxx_atcu) and (Nxx_hev_cfm<>Nxx_hev_abst)] | Vbx_adoc_cfm | CB_IGN_ADA | [(Nxx_ecu_typ_cfm=Nxx_ecm or Nxx_ecu_typ_cfm=Nxx_ptcu) and (Nbx_ign_cmd_eng_cfm=True)] | Vbx_adoc_cfm | CB_IGN_ADA | [(Nbx_ign_cmd_eng_cfm=True)] | TRUE | FALSE
Vbx_auto_brk_cfm | PC_CRU_CTL | [(Nbx_cru_sl_vers_2_cfm=True) and (Nbx_cru_sl_pres_cfm=True) and (Nxx_ecu_typ_cfm=Nxx_hevc or Nxx_spv_ecu_cfm=Nxx_spv_ecu_abst) and (Nxx_ecu_typ_cfm<>Nxx_atcu)] OR [(Nbx_cru_sl_pres_cfm=False) and (Nxx_ecu_typ_cfm=Nxx_hevc or Nxx_spv_ecu_cfm=Nxx_spv_ecu_abst) and (Nxx_ecu_typ_cfm<>Nxx_atcu)] | Vbx_aeb_ecu_typ_cfm | IN_PCI_ECC | [(Nxx_aebs_cfm=Nxx_aebs_abst) and (Nxx_ecu_typ_cfm=Nxx_hevc or Nxx_spv_ecu_cfm=Nxx_spv_ecu_abst) and (Nxx_ecu_typ_cfm<>Nxx_atcu)] OR [(Nxx_aebs_cfm<>Nxx_aebs_abst) and (Nxx_ecu_typ_cfm=Nxx_hevc or Nxx_spv_ecu_cfm=Nxx_spv_ecu_abst) and (Nxx_ecu_typ_cfm<>Nxx_atcu)] | Vbx_aeb_ecu_typ_cfm | IN_PCI_ECC | [(Nxx_aebs_cfm<>Nxx_aebs_abst) and (Nxx_ecu_typ_cfm=Nxx_hevc or Nxx_spv_ecu_cfm=Nxx_spv_ecu_abst) and (Nxx_ecu_typ_cfm<>Nxx_atcu)] OR [(Nxx_aebs_cfm=Nxx_aebs_abst) and (Nxx_ecu_typ_cfm=Nxx_hevc or Nxx_spv_ecu_cfm=Nxx_spv_ecu_abst) and (Nxx_ecu_typ_cfm<>Nxx_atcu)] | TRUE | FALSE
Vbx_auto_park_tool_dsb | IN_AGI_MMI | [(Nbx_manual_mode_cfm=False) and (Nxx_ecu_typ_cfm=Nxx_hevc)] | Vbx_aeb_typ | IN_PCI_ECC | [(Nxx_aebs_cfm<>Nxx_aebs_abst) and (Nxx_ecu_typ_cfm=Nxx_hevc or Nxx_spv_ecu_cfm=Nxx_spv_ecu_abst) and (Nxx_ecu_typ_cfm<>Nxx_atcu)] OR [(Nxx_aebs_cfm=Nxx_aebs_abst) and (Nxx_ecu_typ_cfm=Nxx_hevc or Nxx_spv_ecu_cfm=Nxx_spv_ecu_abst) and (Nxx_ecu_typ_cfm<>Nxx_atcu)] | Vbx_aeb_typ | IN_PCI_ECC | [(Nxx_aebs_cfm=Nxx_aebs_abst) and (Nxx_ecu_typ_cfm=Nxx_hevc or Nxx_spv_ecu_cfm=Nxx_spv_ecu_abst) and (Nxx_ecu_typ_cfm<>Nxx_atcu)] OR [(Nxx_aebs_cfm<>Nxx_aebs_abst) and (Nxx_ecu_typ_cfm=Nxx_hevc or Nxx_spv_ecu_cfm=Nxx_spv_ecu_abst) and (Nxx_ecu_typ_cfm<>Nxx_atcu)] | TRUE | FALSE
Vbx_auto_sta_cdn | VF_SAS_MNG | [(Nxx_sas_typ_cfm=Nxx_sas_itl or Nxx_sas_typ_cfm=Nxx_sas_itl_abst_cho or Nxx_sas_typ_cfm=Nxx_sas_ext_itl_abst_cho) and (Nxx_sas_typ_cfm<>Nxx_sas_sar) and (Nxx_sas_typ_cfm<>Nxx_sas_typ_abst) and (Nxx_ecu_typ_cfm<>Nxx_hevc) and (Nxx_ecu_typ_cfm<>Nxx_atcu)] | Vbx_agb_lk_stt | CM_MHA_TRA | [(Nxx_ecu_typ_cfm=Nxx_hevc)] | Vbx_agb_lk_stt | CM_MHA_TRA | [(Nxx_ecu_typ_cfm=Nxx_hevc)] | TRUE | TRUE
Vbx_auto_stop_driv_cdn | VF_SAS_MNG | [(Nxx_sas_typ_cfm=Nxx_sas_itl or Nxx_sas_typ_cfm=Nxx_sas_itl_abst_cho or Nxx_sas_typ_cfm=Nxx_sas_ext_itl_abst_cho) and (Nxx_sas_typ_cfm<>Nxx_sas_sar) and (Nxx_sas_typ_cfm<>Nxx_sas_typ_abst) and (Nxx_ecu_typ_cfm<>Nxx_hevc) and (Nxx_ecu_typ_cfm<>Nxx_atcu)] | Vbx_agb_lk_stt | CM_MUX_SER | [(Nbx_can_vers_2_cfm=True) and (Nxx_ecu_typ_cfm=Nxx_ecm or Nxx_ecu_typ_cfm=Nxx_ptcu and Nxx_spv_ecu_cfm=Nxx_spv_ecu_abst)] | Vbx_agb_lk_stt | CM_MHA_TRA | [(Nxx_ecu_typ_cfm=Nxx_hevc)] | FALSE | FALSE
Vbx_auto_stop_min_mov_cdn | VF_SAS_MNG | [(Nxx_sas_typ_cfm=Nxx_sas_itl or Nxx_sas_typ_cfm=Nxx_sas_itl_abst_cho or Nxx_sas_typ_cfm=Nxx_sas_ext_itl_abst_cho) and (Nxx_sas_typ_cfm<>Nxx_sas_sar) and (Nxx_sas_typ_cfm<>Nxx_sas_typ_abst) and (Nxx_ecu_typ_cfm<>Nxx_hevc) and (Nxx_ecu_typ_cfm<>Nxx_atcu)] | Vbx_agb_lrn_no_fail | AG_SCM_MNG | [(Nxx_ag_typ_cfm=Nxx_ag_lbx) and (Nxx_ecu_typ_cfm=Nxx_hevc or Nxx_spv_ecu_cfm=Nxx_spv_ecu_abst)] | Vbx_agb_lrn_no_fail | AG_SCM_MNG | [(Nxx_ag_typ_cfm=Nxx_ag_lbx) and (Nxx_ecu_typ_cfm=Nxx_hevc or Nxx_spv_ecu_cfm=Nxx_spv_ecu_abst)] | TRUE | TRUE
Vbx_auto_stop_sys_warn_itl_cdn_cvg | VF_SAS_MNG | [(Nxx_sas_spv_vers_cfm=Nxx_sas_spv_vers_cvg) and (Nxx_sas_typ_cfm=Nxx_sas_itl or Nxx_sas_typ_cfm=Nxx_sas_itl_abst_cho or Nxx_sas_typ_cfm=Nxx_sas_ext_itl_abst_cho) and (Nxx_sas_typ_cfm<>Nxx_sas_sar) and (Nxx_sas_typ_cfm<>Nxx_sas_typ_abst) and (Nxx_ecu_typ_cfm<>Nxx_hevc) and (Nxx_ecu_typ_cfm<>Nxx_atcu)] OR [(Nxx_sas_spv_vers_cfm=Nxx_sas_spv_vers_ini_cvg_cho) and (Nxx_sas_typ_cfm=Nxx_sas_itl or Nxx_sas_typ_cfm=Nxx_sas_itl_abst_cho or Nxx_sas_typ_cfm=Nxx_sas_ext_itl_abst_cho) and (Nxx_sas_typ_cfm<>Nxx_sas_sar) and (Nxx_sas_typ_cfm<>Nxx_sas_typ_abst) and (Nxx_ecu_typ_cfm<>Nxx_hevc) and (Nxx_ecu_typ_cfm<>Nxx_atcu)] | Vbx_air_flap_asd_byp | OU_VFO_AEO | [(Nxx_air_flap_cfm<>Nxx_air_flap_abst) and (Nxx_ecu_typ_cfm=Nxx_ecm or Nxx_ecu_typ_cfm=Nxx_ptcu)] | Vbx_air_flap_asd_byp | OU_VFO_AEO | [(Nxx_air_flap_cfm<>Nxx_air_flap_abst) and (Nxx_ecu_typ_cfm=Nxx_ecm or Nxx_ecu_typ_cfm=Nxx_ptcu)] | TRUE | TRUE
Vbx_auto_stop_vs_cdn | VF_SAS_MNG | [(Nxx_sas_typ_cfm=Nxx_sas_itl or Nxx_sas_typ_cfm=Nxx_sas_itl_abst_cho or Nxx_sas_typ_cfm=Nxx_sas_ext_itl_abst_cho) and (Nxx_sas_typ_cfm<>Nxx_sas_sar) and (Nxx_sas_typ_cfm<>Nxx_sas_typ_abst) and (Nxx_ecu_typ_cfm<>Nxx_hevc) and (Nxx_ecu_typ_cfm<>Nxx_atcu)] | Vbx_air_flap_cfm | DG_CFG_DYN | [(Nxx_ecu_typ_cfm=Nxx_ecm or Nxx_ecu_typ_cfm=Nxx_ptcu or Nxx_ecu_typ_cfm=Nxx_hevc)] | Vbx_air_flap_cfm | DG_CFG_DYN | [(Nxx_ecu_typ_cfm=Nxx_ecm or Nxx_ecu_typ_cfm=Nxx_ptcu or Nxx_ecu_typ_cfm=Nxx_hevc)] | TRUE | TRUE
Vbx_bat_peb_cool_sldv_req | HV_MCS_SPT | [(Nxx_hvb_cond_typ_cfm=Nxx_hvb_cond_typ_ac) and (Nxx_spv_ecu_cfm=Nxx_spv_ecu_abst or Nxx_ecu_typ_cfm=Nxx_hevc) and (Nxx_ecu_typ_cfm<>Nxx_atcu) and (Nxx_hev_cfm<>Nxx_hev_abst)] | Vbx_air_flap_init_seq | OU_VFO_AEO | [(Nxx_air_flap_cfm<>Nxx_air_flap_abst) and (Nxx_ecu_typ_cfm=Nxx_ecm or Nxx_ecu_typ_cfm=Nxx_ptcu)] | Vbx_air_flap_init_seq | OU_VFO_AEO | [(Nxx_air_flap_cfm<>Nxx_air_flap_abst) and (Nxx_ecu_typ_cfm=Nxx_ecm or Nxx_ecu_typ_cfm=Nxx_ptcu)] | TRUE | TRUE
Vbx_bat_peb_cool_sldv_req | OU_HVO_MCO | [(Nxx_hvb_cond_typ_cfm=Nxx_hvb_cond_typ_comp) and (Nxx_spv_ecu_cfm=Nxx_spv_ecu_abst or Nxx_ecu_typ_cfm=Nxx_hevc) and (Nxx_ecu_typ_cfm<>Nxx_atcu) and (Nxx_hev_cfm<>Nxx_hev_abst)] OR [(Nxx_hvb_cond_typ_cfm=Nxx_hvb_cond_typ_tco_ac) and (Nxx_spv_ecu_cfm=Nxx_spv_ecu_abst or Nxx_ecu_typ_cfm=Nxx_hevc) and (Nxx_ecu_typ_cfm<>Nxx_atcu) and (Nxx_hev_cfm<>Nxx_hev_abst)] | Vbx_airb_crsh_det | IN_VFI_SAS | [(Nxx_sas_typ_cfm=Nxx_sas_itl or Nxx_sas_typ_cfm=Nxx_sas_itl_abst_cho or Nxx_sas_typ_cfm=Nxx_sas_ext_itl_abst_cho) and (Nxx_sas_typ_cfm<>Nxx_sas_sar) and (Nxx_sas_typ_cfm<>Nxx_sas_typ_abst) and (Nxx_ecu_typ_cfm=Nxx_hevc or Nxx_spv_ecu_cfm=Nxx_spv_ecu_abst) and (Nxx_ecu_typ_cfm<>Nxx_atcu)] | Vbx_airb_crsh_det | IN_VFI_SAS | [(Nxx_sas_typ_cfm=Nxx_sas_itl or Nxx_sas_typ_cfm=Nxx_sas_itl_abst_cho or Nxx_sas_typ_cfm=Nxx_sas_ext_itl_abst_cho) and (Nxx_sas_typ_cfm<>Nxx_sas_sar) and (Nxx_sas_typ_cfm<>Nxx_sas_typ_abst) and (Nxx_ecu_typ_cfm=Nxx_hevc or Nxx_spv_ecu_cfm=Nxx_spv_ecu_abst) and (Nxx_ecu_typ_cfm<>Nxx_atcu)] | TRUE | TRUE
Vbx_bcb_plg_pres | IN_HVI_CHG | [(Nxx_hv_bcb_cfm<>Nxx_hv_bcb_abst and Nxx_ecu_typ_cfm=Nxx_hevc) and (Nxx_hev_cfm<>Nxx_hev_abst)] | Vbx_airb_crsh_det_fail | IN_VFI_SAS | [(Nxx_sas_typ_cfm=Nxx_sas_itl or Nxx_sas_typ_cfm=Nxx_sas_itl_abst_cho or Nxx_sas_typ_cfm=Nxx_sas_ext_itl_abst_cho) and (Nxx_sas_typ_cfm<>Nxx_sas_sar) and (Nxx_sas_typ_cfm<>Nxx_sas_typ_abst) and (Nxx_ecu_typ_cfm=Nxx_hevc or Nxx_spv_ecu_cfm=Nxx_spv_ecu_abst) and (Nxx_ecu_typ_cfm<>Nxx_atcu)] | Vbx_airb_crsh_det_fail | IN_VFI_SAS | [(Nxx_sas_typ_cfm=Nxx_sas_itl or Nxx_sas_typ_cfm=Nxx_sas_itl_abst_cho or Nxx_sas_typ_cfm=Nxx_sas_ext_itl_abst_cho) and (Nxx_sas_typ_cfm<>Nxx_sas_sar) and (Nxx_sas_typ_cfm<>Nxx_sas_typ_abst) and (Nxx_ecu_typ_cfm=Nxx_hevc or Nxx_spv_ecu_cfm=Nxx_spv_ecu_abst) and (Nxx_ecu_typ_cfm<>Nxx_atcu)] | TRUE | TRUE
Vbx_bcb_rts | HV_MNG_STA | [(Nxx_ecu_typ_cfm=Nxx_ecm) and (Nxx_spv_ecu_cfm=Nxx_spv_ecu_abst or Nxx_ecu_typ_cfm=Nxx_hevc) and (Nxx_ecu_typ_cfm<>Nxx_atcu) and (Nxx_hev_cfm<>Nxx_hev_abst)] | Vbx_airb_lk_stt | CM_MHA_TRA | [(Nxx_ecu_typ_cfm=Nxx_hevc)] | Vbx_airb_lk_stt | CM_MHA_TRA | [(Nxx_ecu_typ_cfm=Nxx_hevc)] | TRUE | TRUE
Vbx_bcb_rts | IN_HVI_CHG | [(Nxx_hv_bcb_cfm<>Nxx_hv_bcb_abst and Nxx_ecu_typ_cfm=Nxx_hevc) and (Nxx_hev_cfm<>Nxx_hev_abst)] | Vbx_airb_lk_stt | CM_MUX_SER | [(Nbx_can_vers_2_cfm=True) and (Nxx_ecu_typ_cfm=Nxx_ecm or Nxx_ecu_typ_cfm=Nxx_ptcu and Nxx_spv_ecu_cfm=Nxx_spv_ecu_abst)] | Vbx_airb_lk_stt | CM_MHA_TRA | [(Nxx_ecu_typ_cfm=Nxx_hevc)] | FALSE | FALSE
Vbx_bch_mod_cl_t | CB_RIC_SPT | [(Nbx_ign_cmd_eng_cfm=True)] | Vbx_alco_htg_cfm | OU_CBO_HTG | [(Nbx_ign_cmd_eng_cfm=True)] | Vbx_alco_htg_cfm | OU_CBO_HTG | [(Nbx_ign_cmd_eng_cfm=True)] | TRUE | TRUE
Vbx_bch_mod_cp | CB_RIC_CAN | [(Nbx_ign_cmd_eng_cfm=True)] | Vbx_alt_mod_act | HV_MNG_STA | [(Nxx_spv_ecu_cfm=Nxx_spv_ecu_abst or Nxx_ecu_typ_cfm=Nxx_hevc) and (Nxx_ecu_typ_cfm<>Nxx_atcu) and (Nxx_hev_cfm<>Nxx_hev_abst)] | Vbx_alt_mod_act | HV_MNG_STA | [(Nxx_spv_ecu_cfm=Nxx_spv_ecu_abst or Nxx_ecu_typ_cfm=Nxx_hevc) and (Nxx_ecu_typ_cfm<>Nxx_atcu) and (Nxx_hev_cfm<>Nxx_hev_abst)] | TRUE | TRUE
Vbx_bgin_h_clu_cnt_on | IN_PCI_DLS | [(Nxx_ag_typ_cfm<>Nxx_ag_lbx and Nxx_ag_typ_cfm<>Nxx_ag_abst) and (Nxx_ecu_typ_cfm=Nxx_hevc or Nxx_spv_ecu_cfm=Nxx_spv_ecu_abst) and (Nxx_ecu_typ_cfm<>Nxx_atcu)] | Vbx_alt_mod_ini | HV_MNG_STA | [(Nxx_spv_ecu_cfm=Nxx_spv_ecu_abst or Nxx_ecu_typ_cfm=Nxx_hevc) and (Nxx_ecu_typ_cfm<>Nxx_atcu) and (Nxx_hev_cfm<>Nxx_hev_abst)] | Vbx_alt_mod_ini | HV_MNG_STA | [(Nxx_spv_ecu_cfm=Nxx_spv_ecu_abst or Nxx_ecu_typ_cfm=Nxx_hevc) and (Nxx_ecu_typ_cfm<>Nxx_atcu) and (Nxx_hev_cfm<>Nxx_hev_abst)] | TRUE | TRUE
Vbx_bin_lbup_hot_lkg_crt_bch | OU_CBO_ULO | [(Nxx_so2up_cfm=Nxx_so2up_ego) and (Nbx_ign_cmd_eng_cfm=True)] OR [(Nxx_so2up_cfm=Nxx_so2up_ego_ups_cho) and (Nbx_ign_cmd_eng_cfm=True)] | Vbx_auth_hv_avl_req | HV_MNG_CNT | [(Nxx_spv_ecu_cfm=Nxx_spv_ecu_abst or Nxx_ecu_typ_cfm=Nxx_hevc) and (Nxx_ecu_typ_cfm<>Nxx_atcu) and (Nxx_hev_cfm<>Nxx_hev_abst)] OR [(Nxx_hev_cfm=Nxx_hev_abst)] | Vbx_auth_hv_avl_req | HV_MNG_CNT | [(Nxx_hev_cfm=Nxx_hev_abst)] OR [(Nxx_spv_ecu_cfm=Nxx_spv_ecu_abst or Nxx_ecu_typ_cfm=Nxx_hevc) and (Nxx_ecu_typ_cfm<>Nxx_atcu) and (Nxx_hev_cfm<>Nxx_hev_abst)] | TRUE | FALSE
Vbx_bkl_act | BI_AGI_SCI | [(Nxx_ecu_typ_cfm=Nxx_ptcu)] | Vbx_auto_brk_cfm | PC_CRU_CTL | [(Nbx_cru_sl_pres_cfm=False) and (Nxx_ecu_typ_cfm=Nxx_hevc or Nxx_spv_ecu_cfm=Nxx_spv_ecu_abst) and (Nxx_ecu_typ_cfm<>Nxx_atcu)] OR [(Nbx_cru_sl_vers_2_cfm=True) and (Nbx_cru_sl_pres_cfm=True) and (Nxx_ecu_typ_cfm=Nxx_hevc or Nxx_spv_ecu_cfm=Nxx_spv_ecu_abst) and (Nxx_ecu_typ_cfm<>Nxx_atcu)] | Vbx_auto_brk_cfm | PC_CRU_CTL | [(Nbx_cru_sl_vers_2_cfm=True) and (Nbx_cru_sl_pres_cfm=True) and (Nxx_ecu_typ_cfm=Nxx_hevc or Nxx_spv_ecu_cfm=Nxx_spv_ecu_abst) and (Nxx_ecu_typ_cfm<>Nxx_atcu)] OR [(Nbx_cru_sl_pres_cfm=False) and (Nxx_ecu_typ_cfm=Nxx_hevc or Nxx_spv_ecu_cfm=Nxx_spv_ecu_abst) and (Nxx_ecu_typ_cfm<>Nxx_atcu)] | TRUE | FALSE
Vbx_bms_hv_fuse_lid_ink_open | IN_HVI_CNT | [(Nxx_hv_lv_cfm<>Nxx_lv) and (Nxx_spv_ecu_cfm=Nxx_spv_ecu_abst or Nxx_ecu_typ_cfm=Nxx_hevc) and (Nxx_ecu_typ_cfm<>Nxx_atcu) and (Nxx_hev_cfm<>Nxx_hev_abst)] | Vbx_auto_park_tool_dsb | IN_AGI_MMI | [(Nbx_manual_mode_cfm=False) and (Nxx_ecu_typ_cfm=Nxx_hevc)] | Vbx_auto_park_tool_dsb | IN_AGI_MMI | [(Nbx_manual_mode_cfm=False) and (Nxx_ecu_typ_cfm=Nxx_hevc)] | TRUE | TRUE
Vbx_bms_ink_load_open | IN_HVI_CNT | [(Nxx_hv_lv_cfm<>Nxx_lv) and (Nxx_spv_ecu_cfm=Nxx_spv_ecu_abst or Nxx_ecu_typ_cfm=Nxx_hevc) and (Nxx_ecu_typ_cfm<>Nxx_atcu) and (Nxx_hev_cfm<>Nxx_hev_abst)] | Vbx_auto_sta_cdn | VF_SAS_MNG | [(Nxx_sas_typ_cfm=Nxx_sas_itl or Nxx_sas_typ_cfm=Nxx_sas_itl_abst_cho or Nxx_sas_typ_cfm=Nxx_sas_ext_itl_abst_cho) and (Nxx_sas_typ_cfm<>Nxx_sas_sar) and (Nxx_sas_vers_cfm<>Nxx_sas_vers_2) and (Nxx_sas_typ_cfm<>Nxx_sas_typ_abst) and (Nxx_ecu_typ_cfm<>Nxx_hevc) and (Nxx_ecu_typ_cfm<>Nxx_atcu)] | Vbx_auto_sta_cdn | VF_SAS_MNG | [(Nxx_sas_typ_cfm=Nxx_sas_itl or Nxx_sas_typ_cfm=Nxx_sas_itl_abst_cho or Nxx_sas_typ_cfm=Nxx_sas_ext_itl_abst_cho) and (Nxx_sas_typ_cfm<>Nxx_sas_sar) and (Nxx_sas_typ_cfm<>Nxx_sas_typ_abst) and (Nxx_ecu_typ_cfm<>Nxx_hevc) and (Nxx_ecu_typ_cfm<>Nxx_atcu)] | TRUE | FALSE
Vbx_bms_rts | IN_HVI_BAT | [(Nxx_spv_ecu_cfm=Nxx_spv_ecu_abst or Nxx_ecu_typ_cfm=Nxx_hevc) and (Nxx_ecu_typ_cfm<>Nxx_atcu) and (Nxx_hev_cfm<>Nxx_hev_abst)] | Vbx_auto_stop_driv_cdn | VF_SAS_MRG | [(Nxx_sas_typ_cfm=Nxx_sas_typ_abst or Nxx_sas_typ_cfm=Nxx_sas_sar) and (Nxx_ecu_typ_cfm=Nxx_ecm)] OR [(Nxx_sas_typ_cfm<>Nxx_sas_typ_abst and Nxx_sas_typ_cfm<>Nxx_sas_sar) and (Nxx_ecu_typ_cfm=Nxx_ecm)] | Vbx_auto_stop_driv_cdn | VF_SAS_MNG | [(Nxx_sas_typ_cfm=Nxx_sas_itl or Nxx_sas_typ_cfm=Nxx_sas_itl_abst_cho or Nxx_sas_typ_cfm=Nxx_sas_ext_itl_abst_cho) and (Nxx_sas_typ_cfm<>Nxx_sas_sar) and (Nxx_sas_typ_cfm<>Nxx_sas_typ_abst) and (Nxx_ecu_typ_cfm<>Nxx_hevc) and (Nxx_ecu_typ_cfm<>Nxx_atcu)] | FALSE | FALSE
Vbx_bms_service_plug_ink_open | IN_HVI_CNT | [(Nxx_hv_lv_cfm<>Nxx_lv) and (Nxx_spv_ecu_cfm=Nxx_spv_ecu_abst or Nxx_ecu_typ_cfm=Nxx_hevc) and (Nxx_ecu_typ_cfm<>Nxx_atcu) and (Nxx_hev_cfm<>Nxx_hev_abst)] | Vbx_auto_stop_min_mov_cdn | VF_SAS_MRG | [(Nxx_sas_typ_cfm<>Nxx_sas_typ_abst and Nxx_sas_typ_cfm<>Nxx_sas_sar) and (Nxx_ecu_typ_cfm=Nxx_ecm)] OR [(Nxx_sas_typ_cfm=Nxx_sas_typ_abst or Nxx_sas_typ_cfm=Nxx_sas_sar) and (Nxx_ecu_typ_cfm=Nxx_ecm)] | Vbx_auto_stop_min_mov_cdn | VF_SAS_MNG | [(Nxx_sas_typ_cfm=Nxx_sas_itl or Nxx_sas_typ_cfm=Nxx_sas_itl_abst_cho or Nxx_sas_typ_cfm=Nxx_sas_ext_itl_abst_cho) and (Nxx_sas_typ_cfm<>Nxx_sas_sar) and (Nxx_sas_typ_cfm<>Nxx_sas_typ_abst) and (Nxx_ecu_typ_cfm<>Nxx_hevc) and (Nxx_ecu_typ_cfm<>Nxx_atcu)] | FALSE | FALSE
Vbx_bpk | BI_AGI_ASC | [(Nxx_ecu_typ_cfm=Nxx_atcu) and (Nxx_ecu_typ_cfm=Nxx_ptcu or Nxx_ecu_typ_cfm=Nxx_atcu or Nbx_manual_mode_cfm=False) and (Nxx_ecu_typ_cfm=Nxx_ptcu or Nxx_ecu_typ_cfm=Nxx_atcu or Nxx_ecu_typ_cfm=Nxx_hevc)] | Vbx_auto_stop_sys_warn_itl_cdn_cvg | VF_SAS_MNG | [(Nxx_sas_spv_vers_cfm=Nxx_sas_spv_vers_cvg) and (Nxx_sas_typ_cfm=Nxx_sas_itl or Nxx_sas_typ_cfm=Nxx_sas_itl_abst_cho or Nxx_sas_typ_cfm=Nxx_sas_ext_itl_abst_cho) and (Nxx_sas_typ_cfm<>Nxx_sas_sar) and (Nxx_sas_vers_cfm<>Nxx_sas_vers_2) and (Nxx_sas_typ_cfm<>Nxx_sas_typ_abst) and (Nxx_ecu_typ_cfm<>Nxx_hevc) and (Nxx_ecu_typ_cfm<>Nxx_atcu)] OR [(Nxx_sas_spv_vers_cfm=Nxx_sas_spv_vers_ini_cvg_cho) and (Nxx_sas_typ_cfm=Nxx_sas_itl or Nxx_sas_typ_cfm=Nxx_sas_itl_abst_cho or Nxx_sas_typ_cfm=Nxx_sas_ext_itl_abst_cho) and (Nxx_sas_typ_cfm<>Nxx_sas_sar) and (Nxx_sas_vers_cfm<>Nxx_sas_vers_2) and (Nxx_sas_typ_cfm<>Nxx_sas_typ_abst) and (Nxx_ecu_typ_cfm<>Nxx_hevc) and (Nxx_ecu_typ_cfm<>Nxx_atcu)] | Vbx_auto_stop_sys_warn_itl_cdn_cvg | VF_SAS_MNG | [(Nxx_sas_spv_vers_cfm=Nxx_sas_spv_vers_cvg) and (Nxx_sas_typ_cfm=Nxx_sas_itl or Nxx_sas_typ_cfm=Nxx_sas_itl_abst_cho or Nxx_sas_typ_cfm=Nxx_sas_ext_itl_abst_cho) and (Nxx_sas_typ_cfm<>Nxx_sas_sar) and (Nxx_sas_typ_cfm<>Nxx_sas_typ_abst) and (Nxx_ecu_typ_cfm<>Nxx_hevc) and (Nxx_ecu_typ_cfm<>Nxx_atcu)] OR [(Nxx_sas_spv_vers_cfm=Nxx_sas_spv_vers_ini_cvg_cho) and (Nxx_sas_typ_cfm=Nxx_sas_itl or Nxx_sas_typ_cfm=Nxx_sas_itl_abst_cho or Nxx_sas_typ_cfm=Nxx_sas_ext_itl_abst_cho) and (Nxx_sas_typ_cfm<>Nxx_sas_sar) and (Nxx_sas_typ_cfm<>Nxx_sas_typ_abst) and (Nxx_ecu_typ_cfm<>Nxx_hevc) and (Nxx_ecu_typ_cfm<>Nxx_atcu)] | TRUE | FALSE
Vbx_bpk | IN_PCI_BKI | [(Nxx_mux_bpk_cfm=Nxx_mux_bpk_abst) and (Nxx_ecu_typ_cfm=Nxx_hevc or Nxx_spv_ecu_cfm=Nxx_spv_ecu_abst) and (Nxx_ecu_typ_cfm<>Nxx_atcu)] OR [(Nxx_mux_bpk_cfm<>Nxx_mux_bpk_abst) and (Nxx_ecu_typ_cfm=Nxx_hevc or Nxx_spv_ecu_cfm=Nxx_spv_ecu_abst) and (Nxx_ecu_typ_cfm<>Nxx_atcu)] | Vbx_auto_stop_vs_cdn | VF_SAS_MNG | [(Nxx_sas_typ_cfm=Nxx_sas_itl or Nxx_sas_typ_cfm=Nxx_sas_itl_abst_cho or Nxx_sas_typ_cfm=Nxx_sas_ext_itl_abst_cho) and (Nxx_sas_typ_cfm<>Nxx_sas_sar) and (Nxx_sas_vers_cfm<>Nxx_sas_vers_2) and (Nxx_sas_typ_cfm<>Nxx_sas_typ_abst) and (Nxx_ecu_typ_cfm<>Nxx_hevc) and (Nxx_ecu_typ_cfm<>Nxx_atcu)] | Vbx_auto_stop_vs_cdn | VF_SAS_MNG | [(Nxx_sas_typ_cfm=Nxx_sas_itl or Nxx_sas_typ_cfm=Nxx_sas_itl_abst_cho or Nxx_sas_typ_cfm=Nxx_sas_ext_itl_abst_cho) and (Nxx_sas_typ_cfm<>Nxx_sas_sar) and (Nxx_sas_typ_cfm<>Nxx_sas_typ_abst) and (Nxx_ecu_typ_cfm<>Nxx_hevc) and (Nxx_ecu_typ_cfm<>Nxx_atcu)] | TRUE | FALSE
Vbx_brk_pdl_vld_fail | PC_CRU_SPT | [(Nbx_cru_sl_pres_cfm=True) and (Nxx_ecu_typ_cfm=Nxx_hevc or Nxx_spv_ecu_cfm=Nxx_spv_ecu_abst) and (Nxx_ecu_typ_cfm<>Nxx_atcu)] | Vbx_bat_peb_cool_sldv_req | OU_HVO_MCO | [(Nxx_hvb_cond_typ_cfm=Nxx_hvb_cond_typ_comp and Nxx_hv_lv_cfm=Nxx_hv) and (Nxx_spv_ecu_cfm=Nxx_spv_ecu_abst or Nxx_ecu_typ_cfm=Nxx_hevc) and (Nxx_ecu_typ_cfm<>Nxx_atcu) and (Nxx_hev_cfm<>Nxx_hev_abst)] OR [(Nxx_hvb_cond_typ_cfm=Nxx_hvb_cond_typ_comp and Nxx_hv_lv_cfm=Nxx_lv) and (Nxx_spv_ecu_cfm=Nxx_spv_ecu_abst or Nxx_ecu_typ_cfm=Nxx_hevc) and (Nxx_ecu_typ_cfm<>Nxx_atcu) and (Nxx_hev_cfm<>Nxx_hev_abst)] OR [(Nxx_hv_mcs_wpmp_nr_cfm=Nxx_hv_mcs_wpmp_2) and (Nxx_spv_ecu_cfm=Nxx_spv_ecu_abst or Nxx_ecu_typ_cfm=Nxx_hevc) and (Nxx_ecu_typ_cfm<>Nxx_atcu) and (Nxx_hev_cfm<>Nxx_hev_abst)] OR [(Nxx_hvb_cond_typ_cfm=Nxx_hvb_cond_typ_tco_ac or Nxx_hvb_cond_typ_cfm=Nxx_hvb_cond_typ_cho) and (Nxx_spv_ecu_cfm=Nxx_spv_ecu_abst or Nxx_ecu_typ_cfm=Nxx_hevc) and (Nxx_ecu_typ_cfm<>Nxx_atcu) and (Nxx_hev_cfm<>Nxx_hev_abst)] | Vbx_bat_peb_cool_sldv_req | HV_MCS_SPT | [(Nxx_hvb_cond_typ_cfm=Nxx_hvb_cond_typ_ac) and (Nxx_spv_ecu_cfm=Nxx_spv_ecu_abst or Nxx_ecu_typ_cfm=Nxx_hevc) and (Nxx_ecu_typ_cfm<>Nxx_atcu) and (Nxx_hev_cfm<>Nxx_hev_abst)] | FALSE | FALSE
Vbx_brk_prs_auto_sta_cdn | VF_SAS_MNG | [(Nxx_sas_spv_vers_cfm=Nxx_sas_spv_vers_cvg) and (Nxx_sas_typ_cfm=Nxx_sas_itl or Nxx_sas_typ_cfm=Nxx_sas_itl_abst_cho or Nxx_sas_typ_cfm=Nxx_sas_ext_itl_abst_cho) and (Nxx_sas_typ_cfm<>Nxx_sas_sar) and (Nxx_sas_typ_cfm<>Nxx_sas_typ_abst) and (Nxx_ecu_typ_cfm<>Nxx_hevc) and (Nxx_ecu_typ_cfm<>Nxx_atcu)] OR [(Nxx_sas_spv_vers_cfm=Nxx_sas_spv_vers_ini_cvg_cho) and (Nxx_sas_typ_cfm=Nxx_sas_itl or Nxx_sas_typ_cfm=Nxx_sas_itl_abst_cho or Nxx_sas_typ_cfm=Nxx_sas_ext_itl_abst_cho) and (Nxx_sas_typ_cfm<>Nxx_sas_sar) and (Nxx_sas_typ_cfm<>Nxx_sas_typ_abst) and (Nxx_ecu_typ_cfm<>Nxx_hevc) and (Nxx_ecu_typ_cfm<>Nxx_atcu)] | Vbx_bcb_plg_pres | IN_HVI_CHG | [(Nxx_hv_bcb_cfm<>Nxx_hv_bcb_abst and Nxx_ecu_typ_cfm=Nxx_hevc) and (Nxx_hev_cfm<>Nxx_hev_abst)] | Vbx_bcb_plg_pres | IN_HVI_CHG | [(Nxx_hv_bcb_cfm<>Nxx_hv_bcb_abst and Nxx_ecu_typ_cfm=Nxx_hevc) and (Nxx_hev_cfm<>Nxx_hev_abst)] | TRUE | TRUE
Vbx_can_el_rts | BO_VFO_WKP | [(Nxx_ecu_typ_cfm=Nxx_hevc) and (Nxx_hev_cfm<>Nxx_hev_abst)] | Vbx_bcb_rts | HV_MNG_STA | [(Nxx_ecu_typ_cfm=Nxx_ecm) and (Nxx_spv_ecu_cfm=Nxx_spv_ecu_abst or Nxx_ecu_typ_cfm=Nxx_hevc) and (Nxx_ecu_typ_cfm<>Nxx_atcu) and (Nxx_hev_cfm<>Nxx_hev_abst)] | Vbx_bcb_rts | HV_MNG_STA | [(Nxx_ecu_typ_cfm=Nxx_ecm) and (Nxx_spv_ecu_cfm=Nxx_spv_ecu_abst or Nxx_ecu_typ_cfm=Nxx_hevc) and (Nxx_ecu_typ_cfm<>Nxx_atcu) and (Nxx_hev_cfm<>Nxx_hev_abst)] | TRUE | TRUE
Vbx_cata_nok_cge_dis | AT_CAT_DGN | [(Nxx_egt_dgn_obd_typ_cfm=Nxx_egt_dgn_obd_exo or Nxx_egt_dgn_obd_typ_cfm=Nxx_egt_dgn_obd_exo_uo2 or Nxx_egt_dgn_obd_typ_cfm=Nxx_egt_dgn_obd_cho) and (Nbx_ign_cmd_eng_cfm=False)] | Vbx_bcb_rts | IN_HVI_CHG | [(Nxx_hv_bcb_cfm<>Nxx_hv_bcb_abst and Nxx_ecu_typ_cfm=Nxx_hevc) and (Nxx_hev_cfm<>Nxx_hev_abst)] | Vbx_bcb_rts | HV_MNG_STA | [(Nxx_ecu_typ_cfm=Nxx_ecm) and (Nxx_spv_ecu_cfm=Nxx_spv_ecu_abst or Nxx_ecu_typ_cfm=Nxx_hevc) and (Nxx_ecu_typ_cfm<>Nxx_atcu) and (Nxx_hev_cfm<>Nxx_hev_abst)] | FALSE | FALSE
Vbx_ccu_lk_stt | CM_MHA_TRA | [(Nxx_ecu_typ_cfm=Nxx_hevc)] | Vbx_bch_mod_cl_t | CB_RIC_SPT | [(Nxx_ecu_typ_cfm=Nxx_ecm or Nxx_ecu_typ_cfm=Nxx_ptcu) and (Nbx_ign_cmd_eng_cfm=True)] | Vbx_bch_mod_cl_t | CB_RIC_SPT | [(Nbx_ign_cmd_eng_cfm=True)] | TRUE | FALSE
Vbx_ccu_lk_stt | CM_MUX_SER | [(Nbx_can_vers_2_cfm=True) and (Nxx_ecu_typ_cfm=Nxx_ecm or Nxx_ecu_typ_cfm=Nxx_ptcu and Nxx_spv_ecu_cfm=Nxx_spv_ecu_abst)] | Vbx_bch_mod_cp | CB_RIC_CAN | [(Nxx_ecu_typ_cfm=Nxx_ecm or Nxx_ecu_typ_cfm=Nxx_ptcu) and (Nbx_ign_cmd_eng_cfm=True)] | Vbx_bch_mod_cp | CB_RIC_CAN | [(Nbx_ign_cmd_eng_cfm=True)] | TRUE | FALSE
Vbx_chg_avl | HV_CHG_MNG | [(Nxx_ecu_typ_cfm=Nxx_hevc) and (Nxx_hv_bcb_cfm<>Nxx_hv_bcb_abst) and (Nxx_hev_cfm<>Nxx_hev_abst)] OR [(Nxx_spv_ecu_cfm=Nxx_spv_ecu_abst or Nxx_ecu_typ_cfm=Nxx_hevc) and (Nxx_ecu_typ_cfm<>Nxx_atcu) and (Nxx_hv_bcb_cfm=Nxx_hv_bcb_abst) and (Nxx_hev_cfm<>Nxx_hev_abst)] | Vbx_bgin_h_clu_cnt_on | IN_PCI_DLS | [(Nxx_ag_typ_cfm<>Nxx_ag_lbx and Nxx_ag_typ_cfm<>Nxx_ag_abst) and (Nxx_ecu_typ_cfm=Nxx_hevc or Nxx_spv_ecu_cfm=Nxx_spv_ecu_abst) and (Nxx_ecu_typ_cfm<>Nxx_atcu)] | Vbx_bgin_h_clu_cnt_on | IN_PCI_DLS | [(Nxx_ag_typ_cfm<>Nxx_ag_lbx and Nxx_ag_typ_cfm<>Nxx_ag_abst) and (Nxx_ecu_typ_cfm=Nxx_hevc or Nxx_spv_ecu_cfm=Nxx_spv_ecu_abst) and (Nxx_ecu_typ_cfm<>Nxx_atcu)] | TRUE | TRUE
Vbx_chg_ecrk_asd_req | PC_PWT_MNG | [(Nxx_emot_loc_cfm<>Nxx_emot_loc_crk) and (Nxx_ag_typ_cfm<>Nxx_ag_abst) and (Nxx_hev_cfm<>Nxx_hev_abst) and (Nxx_ecu_typ_cfm=Nxx_hevc or Nxx_spv_ecu_cfm=Nxx_spv_ecu_abst) and (Nxx_ecu_typ_cfm<>Nxx_atcu)] | Vbx_bin_lbup_hot_lkg_crt_bch | OU_CBO_ULO | [(Nxx_so2up_cfm=Nxx_so2up_ego) and (Nxx_ecu_typ_cfm=Nxx_ecm or Nxx_ecu_typ_cfm=Nxx_ptcu) and (Nbx_ign_cmd_eng_cfm=True)] OR [(Nxx_so2up_cfm=Nxx_so2up_ego_ups_cho) and (Nxx_ecu_typ_cfm=Nxx_ecm or Nxx_ecu_typ_cfm=Nxx_ptcu) and (Nbx_ign_cmd_eng_cfm=True)] | Vbx_bin_lbup_hot_lkg_crt_bch | OU_CBO_ULO | [(Nxx_so2up_cfm=Nxx_so2up_ego) and (Nbx_ign_cmd_eng_cfm=True)] OR [(Nxx_so2up_cfm=Nxx_so2up_ego_ups_cho) and (Nbx_ign_cmd_eng_cfm=True)] | TRUE | FALSE
Vbx_chg_forb_rntl_bcm | IN_HVI_CHG | [(Nxx_hv_bcb_cfm<>Nxx_hv_bcb_abst and Nxx_ecu_typ_cfm=Nxx_hevc) and (Nxx_hev_cfm<>Nxx_hev_abst)] | Vbx_bkl_act | BI_AGI_SCI | [(Nxx_ecu_typ_cfm=Nxx_ptcu)] | Vbx_bkl_act | BI_AGI_SCI | [(Nxx_ecu_typ_cfm=Nxx_ptcu)] | TRUE | TRUE
Vbx_chg_forb_rntl_hfm | IN_HVI_CHG | [(Nxx_hv_bcb_cfm<>Nxx_hv_bcb_abst and Nxx_ecu_typ_cfm=Nxx_hevc) and (Nxx_hev_cfm<>Nxx_hev_abst)] | Vbx_bms_hv_fuse_lid_ink_open | IN_HVI_CNT | [(Nxx_hv_lv_cfm<>Nxx_lv) and (Nxx_spv_ecu_cfm=Nxx_spv_ecu_abst or Nxx_ecu_typ_cfm=Nxx_hevc) and (Nxx_ecu_typ_cfm<>Nxx_atcu) and (Nxx_hev_cfm<>Nxx_hev_abst)] | Vbx_bms_hv_fuse_lid_ink_open | IN_HVI_CNT | [(Nxx_hv_lv_cfm<>Nxx_lv) and (Nxx_spv_ecu_cfm=Nxx_spv_ecu_abst or Nxx_ecu_typ_cfm=Nxx_hevc) and (Nxx_ecu_typ_cfm<>Nxx_atcu) and (Nxx_hev_cfm<>Nxx_hev_abst)] | TRUE | TRUE
Vbx_chg_ink_load_open | IN_HVI_CNT | [(Nxx_hv_lv_cfm<>Nxx_lv) and (Nxx_spv_ecu_cfm=Nxx_spv_ecu_abst or Nxx_ecu_typ_cfm=Nxx_hevc) and (Nxx_ecu_typ_cfm<>Nxx_atcu) and (Nxx_hev_cfm<>Nxx_hev_abst)] | Vbx_bms_ink_load_open | IN_HVI_CNT | [(Nxx_hv_lv_cfm<>Nxx_lv) and (Nxx_spv_ecu_cfm=Nxx_spv_ecu_abst or Nxx_ecu_typ_cfm=Nxx_hevc) and (Nxx_ecu_typ_cfm<>Nxx_atcu) and (Nxx_hev_cfm<>Nxx_hev_abst)] | Vbx_bms_ink_load_open | IN_HVI_CNT | [(Nxx_hv_lv_cfm<>Nxx_lv) and (Nxx_spv_ecu_cfm=Nxx_spv_ecu_abst or Nxx_ecu_typ_cfm=Nxx_hevc) and (Nxx_ecu_typ_cfm<>Nxx_atcu) and (Nxx_hev_cfm<>Nxx_hev_abst)] | TRUE | TRUE
Vbx_chg_rts_req | HV_CHG_MNG | [(Nxx_ecu_typ_cfm=Nxx_hevc) and (Nxx_hv_bcb_cfm<>Nxx_hv_bcb_abst) and (Nxx_hev_cfm<>Nxx_hev_abst)] | Vbx_bms_rts | IN_HVI_BAT | [(Nxx_spv_ecu_cfm=Nxx_spv_ecu_abst or Nxx_ecu_typ_cfm=Nxx_hevc) and (Nxx_ecu_typ_cfm<>Nxx_atcu) and (Nxx_hev_cfm<>Nxx_hev_abst)] | Vbx_bms_rts | IN_HVI_BAT | [(Nxx_spv_ecu_cfm=Nxx_spv_ecu_abst or Nxx_ecu_typ_cfm=Nxx_hevc) and (Nxx_ecu_typ_cfm<>Nxx_atcu) and (Nxx_hev_cfm<>Nxx_hev_abst)] | TRUE | TRUE
Vbx_claw_1_rot_blk_abst | AG_SCM_MNG | [(Nxx_ag_typ_cfm=Nxx_ag_lbx) and (Nxx_ecu_typ_cfm=Nxx_hevc or Nxx_spv_ecu_cfm=Nxx_spv_ecu_abst)] | Vbx_bms_service_plug_ink_open | IN_HVI_CNT | [(Nxx_hv_lv_cfm<>Nxx_lv) and (Nxx_spv_ecu_cfm=Nxx_spv_ecu_abst or Nxx_ecu_typ_cfm=Nxx_hevc) and (Nxx_ecu_typ_cfm<>Nxx_atcu) and (Nxx_hev_cfm<>Nxx_hev_abst)] | Vbx_bms_service_plug_ink_open | IN_HVI_CNT | [(Nxx_hv_lv_cfm<>Nxx_lv) and (Nxx_spv_ecu_cfm=Nxx_spv_ecu_abst or Nxx_ecu_typ_cfm=Nxx_hevc) and (Nxx_ecu_typ_cfm<>Nxx_atcu) and (Nxx_hev_cfm<>Nxx_hev_abst)] | TRUE | TRUE
Vbx_claw_2_rot_blk_abst | AG_SCM_MNG | [(Nxx_ag_typ_cfm=Nxx_ag_lbx) and (Nxx_ecu_typ_cfm=Nxx_hevc or Nxx_spv_ecu_cfm=Nxx_spv_ecu_abst)] | Vbx_bpk | BI_AGI_ASC | [(Nxx_ecu_typ_cfm=Nxx_atcu) and (Nxx_ecu_typ_cfm=Nxx_ptcu or Nxx_ecu_typ_cfm=Nxx_atcu or Nbx_manual_mode_cfm=False) and (Nxx_ecu_typ_cfm=Nxx_ptcu or Nxx_ecu_typ_cfm=Nxx_atcu or Nxx_ecu_typ_cfm=Nxx_hevc)] | Vbx_bpk | BI_AGI_ASC | [(Nxx_ecu_typ_cfm=Nxx_atcu) and (Nxx_ecu_typ_cfm=Nxx_ptcu or Nxx_ecu_typ_cfm=Nxx_atcu or Nbx_manual_mode_cfm=False) and (Nxx_ecu_typ_cfm=Nxx_ptcu or Nxx_ecu_typ_cfm=Nxx_atcu or Nxx_ecu_typ_cfm=Nxx_hevc)] | TRUE | TRUE
Vbx_clu_stal_ctr | IN_SMI_SYN | [(Nxx_in_cam_sens_cfm=Nxx_in_cam_sens_abst_pres_cho) and (Nxx_in_cam_sens_cfm<>Nxx_in_cam_sens_pres) and (Nbx_ign_cmd_eng_cfm=True) and (Nxx_ecu_typ_cfm=Nxx_ecm or Nxx_ecu_typ_cfm=Nxx_ptcu) and (Nxx_ecu_typ_cfm<>Nxx_atcu)] OR [(Nbx_cylr_itl_cfm=True) and (Nxx_in_cam_sens_cfm<>Nxx_in_cam_sens_abst_pres_cho) and (Nxx_in_cam_sens_cfm<>Nxx_in_cam_sens_pres) and (Nbx_ign_cmd_eng_cfm=True) and (Nxx_ecu_typ_cfm=Nxx_ecm or Nxx_ecu_typ_cfm=Nxx_ptcu) and (Nxx_ecu_typ_cfm<>Nxx_atcu)] OR [(Nxx_in_cam_sens_cfm=Nxx_in_cam_sens_pres) and (Nbx_ign_cmd_eng_cfm=True) and (Nxx_ecu_typ_cfm=Nxx_ecm or Nxx_ecu_typ_cfm=Nxx_ptcu) and (Nxx_ecu_typ_cfm<>Nxx_atcu)] OR [(Nbx_cylr_itl_cfm=False) and (Nxx_in_cam_sens_cfm<>Nxx_in_cam_sens_abst_pres_cho) and (Nxx_in_cam_sens_cfm<>Nxx_in_cam_sens_pres) and (Nbx_ign_cmd_eng_cfm=True) and (Nxx_ecu_typ_cfm=Nxx_ecm or Nxx_ecu_typ_cfm=Nxx_ptcu) and (Nxx_ecu_typ_cfm<>Nxx_atcu)] | Vbx_bpk | IN_PCI_BKI | [(Nxx_mux_bpk_cfm<>Nxx_mux_bpk_abst) and (Nxx_ecu_typ_cfm=Nxx_hevc or Nxx_spv_ecu_cfm=Nxx_spv_ecu_abst) and (Nxx_ecu_typ_cfm<>Nxx_atcu)] OR [(Nxx_mux_bpk_cfm=Nxx_mux_bpk_abst) and (Nxx_ecu_typ_cfm=Nxx_hevc or Nxx_spv_ecu_cfm=Nxx_spv_ecu_abst) and (Nxx_ecu_typ_cfm<>Nxx_atcu)] | Vbx_bpk | BI_AGI_ASC | [(Nxx_ecu_typ_cfm=Nxx_atcu) and (Nxx_ecu_typ_cfm=Nxx_ptcu or Nxx_ecu_typ_cfm=Nxx_atcu or Nbx_manual_mode_cfm=False) and (Nxx_ecu_typ_cfm=Nxx_ptcu or Nxx_ecu_typ_cfm=Nxx_atcu or Nxx_ecu_typ_cfm=Nxx_hevc)] | FALSE | FALSE
Vbx_cold_sta_low_pwr_mod | OU_CBO_HTG | [(Nbx_ign_cmd_eng_cfm=true) and (Nxx_alco_htg_cfm<>Nxx_alco_htg_abst)] | Vbx_brk_pdl_vld_fail | PC_CRU_SPT | [(Nbx_cru_sl_pres_cfm=True) and (Nxx_ecu_typ_cfm=Nxx_hevc or Nxx_spv_ecu_cfm=Nxx_spv_ecu_abst) and (Nxx_ecu_typ_cfm<>Nxx_atcu)] | Vbx_brk_pdl_vld_fail | PC_CRU_SPT | [(Nbx_cru_sl_pres_cfm=True) and (Nxx_ecu_typ_cfm=Nxx_hevc or Nxx_spv_ecu_cfm=Nxx_spv_ecu_abst) and (Nxx_ecu_typ_cfm<>Nxx_atcu)] | TRUE | TRUE
Vbx_comb_mod_npu | CB_SPV_CMS | [(Nbx_ign_cmd_eng_cfm=False)] | Vbx_brk_prs_auto_sta_cdn | VF_SAS_MNG | [(Nxx_sas_spv_vers_cfm=Nxx_sas_spv_vers_cvg) and (Nxx_sas_typ_cfm=Nxx_sas_itl or Nxx_sas_typ_cfm=Nxx_sas_itl_abst_cho or Nxx_sas_typ_cfm=Nxx_sas_ext_itl_abst_cho) and (Nxx_sas_typ_cfm<>Nxx_sas_sar) and (Nxx_sas_vers_cfm<>Nxx_sas_vers_2) and (Nxx_sas_typ_cfm<>Nxx_sas_typ_abst) and (Nxx_ecu_typ_cfm<>Nxx_hevc) and (Nxx_ecu_typ_cfm<>Nxx_atcu)] OR [(Nxx_sas_spv_vers_cfm=Nxx_sas_spv_vers_ini_cvg_cho) and (Nxx_sas_typ_cfm=Nxx_sas_itl or Nxx_sas_typ_cfm=Nxx_sas_itl_abst_cho or Nxx_sas_typ_cfm=Nxx_sas_ext_itl_abst_cho) and (Nxx_sas_typ_cfm<>Nxx_sas_sar) and (Nxx_sas_vers_cfm<>Nxx_sas_vers_2) and (Nxx_sas_typ_cfm<>Nxx_sas_typ_abst) and (Nxx_ecu_typ_cfm<>Nxx_hevc) and (Nxx_ecu_typ_cfm<>Nxx_atcu)] | Vbx_brk_prs_auto_sta_cdn | VF_SAS_MNG | [(Nxx_sas_spv_vers_cfm=Nxx_sas_spv_vers_cvg) and (Nxx_sas_typ_cfm=Nxx_sas_itl or Nxx_sas_typ_cfm=Nxx_sas_itl_abst_cho or Nxx_sas_typ_cfm=Nxx_sas_ext_itl_abst_cho) and (Nxx_sas_typ_cfm<>Nxx_sas_sar) and (Nxx_sas_typ_cfm<>Nxx_sas_typ_abst) and (Nxx_ecu_typ_cfm<>Nxx_hevc) and (Nxx_ecu_typ_cfm<>Nxx_atcu)] OR [(Nxx_sas_spv_vers_cfm=Nxx_sas_spv_vers_ini_cvg_cho) and (Nxx_sas_typ_cfm=Nxx_sas_itl or Nxx_sas_typ_cfm=Nxx_sas_itl_abst_cho or Nxx_sas_typ_cfm=Nxx_sas_ext_itl_abst_cho) and (Nxx_sas_typ_cfm<>Nxx_sas_sar) and (Nxx_sas_typ_cfm<>Nxx_sas_typ_abst) and (Nxx_ecu_typ_cfm<>Nxx_hevc) and (Nxx_ecu_typ_cfm<>Nxx_atcu)] | TRUE | FALSE
Vbx_comb_mod_ocd | CB_SPV_CMS | [(Nbx_ign_cmd_eng_cfm=False)] | Vbx_can_el_rts | BO_VFO_WKP | [(Nxx_ecu_typ_cfm=Nxx_hevc) and (Nxx_hev_cfm<>Nxx_hev_abst)] | Vbx_can_el_rts | BO_VFO_WKP | [(Nxx_ecu_typ_cfm=Nxx_hevc) and (Nxx_hev_cfm<>Nxx_hev_abst)] | TRUE | TRUE
Vbx_comb_mod_pp | CB_SPV_CMS | [(Nbx_ign_cmd_eng_cfm=False)] | Vbx_cata_nok_cge_dis | AT_CAT_DGN | [(Nxx_egt_dgn_obd_typ_cfm=Nxx_egt_dgn_obd_exo or Nxx_egt_dgn_obd_typ_cfm=Nxx_egt_dgn_obd_exo_uo2 or Nxx_egt_dgn_obd_typ_cfm=Nxx_egt_dgn_obd_cho) and (Nbx_ign_cmd_eng_cfm=False)] | Vbx_cata_nok_cge_dis | AT_CAT_DGN | [(Nxx_egt_dgn_obd_typ_cfm=Nxx_egt_dgn_obd_exo or Nxx_egt_dgn_obd_typ_cfm=Nxx_egt_dgn_obd_exo_uo2 or Nxx_egt_dgn_obd_typ_cfm=Nxx_egt_dgn_obd_cho) and (Nbx_ign_cmd_eng_cfm=False)] | TRUE | TRUE
Vbx_comb_mod_pr | CB_SPV_CMS | [(Nbx_ign_cmd_eng_cfm=False)] | Vbx_ccu_lk_stt | CM_MHA_TRA | [(Nxx_ecu_typ_cfm=Nxx_hevc)] | Vbx_ccu_lk_stt | CM_MHA_TRA | [(Nxx_ecu_typ_cfm=Nxx_hevc)] | TRUE | TRUE
Vbx_comb_mod_rij | CB_SPV_CMS | [(Nbx_ign_cmd_eng_cfm=False)] | Vbx_ccu_lk_stt | CM_MUX_SER | [(Nbx_can_vers_2_cfm=True) and (Nxx_ecu_typ_cfm=Nxx_ecm or Nxx_ecu_typ_cfm=Nxx_ptcu and Nxx_spv_ecu_cfm=Nxx_spv_ecu_abst)] | Vbx_ccu_lk_stt | CM_MHA_TRA | [(Nxx_ecu_typ_cfm=Nxx_hevc)] | FALSE | FALSE
Vbx_comb_mod_slop_on | CB_SPV_CMS | [(Nbx_ign_cmd_eng_cfm=False)] | Vbx_chg_avl | HV_CHG_MNG | [(Nxx_ecu_typ_cfm=Nxx_hevc) and (Nxx_hv_bcb_cfm<>Nxx_hv_bcb_abst) and (Nxx_hev_cfm<>Nxx_hev_abst)] OR [(Nxx_spv_ecu_cfm=Nxx_spv_ecu_abst or Nxx_ecu_typ_cfm=Nxx_hevc) and (Nxx_ecu_typ_cfm<>Nxx_atcu) and (Nxx_hv_bcb_cfm=Nxx_hv_bcb_abst) and (Nxx_hev_cfm<>Nxx_hev_abst)] | Vbx_chg_avl | HV_CHG_MNG | [(Nxx_ecu_typ_cfm=Nxx_hevc) and (Nxx_hv_bcb_cfm<>Nxx_hv_bcb_abst) and (Nxx_hev_cfm<>Nxx_hev_abst)] OR [(Nxx_spv_ecu_cfm=Nxx_spv_ecu_abst or Nxx_ecu_typ_cfm=Nxx_hevc) and (Nxx_ecu_typ_cfm<>Nxx_atcu) and (Nxx_hv_bcb_cfm=Nxx_hv_bcb_abst) and (Nxx_hev_cfm<>Nxx_hev_abst)] | TRUE | TRUE
Vbx_comb_mod_spr | CB_SPV_CMS | [(Nbx_ign_cmd_eng_cfm=False)] | Vbx_chg_ecrk_asd_req | PC_PWT_MNG | [(Nxx_emot_loc_cfm<>Nxx_emot_loc_crk) and (Nxx_ag_typ_cfm<>Nxx_ag_abst) and (Nxx_hev_cfm<>Nxx_hev_abst) and (Nxx_ecu_typ_cfm=Nxx_hevc or Nxx_spv_ecu_cfm=Nxx_spv_ecu_abst) and (Nxx_ecu_typ_cfm<>Nxx_atcu)] | Vbx_chg_ecrk_asd_req | PC_PWT_MNG | [(Nxx_emot_loc_cfm<>Nxx_emot_loc_crk) and (Nxx_ag_typ_cfm<>Nxx_ag_abst) and (Nxx_hev_cfm<>Nxx_hev_abst) and (Nxx_ecu_typ_cfm=Nxx_hevc or Nxx_spv_ecu_cfm=Nxx_spv_ecu_abst) and (Nxx_ecu_typ_cfm<>Nxx_atcu)] | TRUE | TRUE
Vbx_comb_mod_spu | CB_SPV_CMS | [(Nbx_ign_cmd_eng_cfm=False)] | Vbx_chg_forb_rntl_bcm | IN_HVI_CHG | [(Nxx_hv_bcb_cfm<>Nxx_hv_bcb_abst and Nxx_ecu_typ_cfm=Nxx_hevc) and (Nxx_hev_cfm<>Nxx_hev_abst)] | Vbx_chg_forb_rntl_bcm | IN_HVI_CHG | [(Nxx_hv_bcb_cfm<>Nxx_hv_bcb_abst and Nxx_ecu_typ_cfm=Nxx_hevc) and (Nxx_hev_cfm<>Nxx_hev_abst)] | TRUE | TRUE
Vbx_comb_mod_sta | CB_SPV_CMS | [(Nbx_ign_cmd_eng_cfm=False)] | Vbx_chg_forb_rntl_hfm | IN_HVI_CHG | [(Nxx_hv_bcb_cfm<>Nxx_hv_bcb_abst and Nxx_ecu_typ_cfm=Nxx_hevc) and (Nxx_hev_cfm<>Nxx_hev_abst)] | Vbx_chg_forb_rntl_hfm | IN_HVI_CHG | [(Nxx_hv_bcb_cfm<>Nxx_hv_bcb_abst and Nxx_ecu_typ_cfm=Nxx_hevc) and (Nxx_hev_cfm<>Nxx_hev_abst)] | TRUE | TRUE
Vbx_comp_cfa_lk_stt | IN_VFI_ACI | [(Nxx_hv_tc_cfm<>Nxx_hv_tc_pres) and (Nxx_ecu_typ_cfm=Nxx_hevc or Nxx_spv_ecu_cfm=Nxx_spv_ecu_abst) and (Nxx_ecu_typ_cfm<>Nxx_atcu)] | Vbx_chg_ink_load_open | IN_HVI_CNT | [(Nxx_hv_lv_cfm<>Nxx_lv) and (Nxx_spv_ecu_cfm=Nxx_spv_ecu_abst or Nxx_ecu_typ_cfm=Nxx_hevc) and (Nxx_ecu_typ_cfm<>Nxx_atcu) and (Nxx_hev_cfm<>Nxx_hev_abst)] | Vbx_chg_ink_load_open | IN_HVI_CNT | [(Nxx_hv_lv_cfm<>Nxx_lv) and (Nxx_spv_ecu_cfm=Nxx_spv_ecu_abst or Nxx_ecu_typ_cfm=Nxx_hevc) and (Nxx_ecu_typ_cfm<>Nxx_atcu) and (Nxx_hev_cfm<>Nxx_hev_abst)] | TRUE | TRUE
Vbx_cool_req | CL_COO_CTL | [(Nxx_ecu_typ_cfm<>Nxx_hevc)] | Vbx_chg_rts_req | HV_CHG_MNG | [(Nxx_ecu_typ_cfm=Nxx_hevc) and (Nxx_hv_bcb_cfm<>Nxx_hv_bcb_abst) and (Nxx_hev_cfm<>Nxx_hev_abst)] | Vbx_chg_rts_req | HV_CHG_MNG | [(Nxx_ecu_typ_cfm=Nxx_hevc) and (Nxx_hv_bcb_cfm<>Nxx_hv_bcb_abst) and (Nxx_hev_cfm<>Nxx_hev_abst)] | TRUE | TRUE
Vbx_cool_req | IN_PCI_ECM | [(Nxx_ag_typ_cfm<>Nxx_ag_abst) and (Nxx_ecu_typ_cfm=Nxx_hevc)] | Vbx_claw_1_rot_blk_abst | AG_SCM_MNG | [(Nxx_ag_typ_cfm=Nxx_ag_lbx) and (Nxx_ecu_typ_cfm=Nxx_hevc or Nxx_spv_ecu_cfm=Nxx_spv_ecu_abst)] | Vbx_claw_1_rot_blk_abst | AG_SCM_MNG | [(Nxx_ag_typ_cfm=Nxx_ag_lbx) and (Nxx_ecu_typ_cfm=Nxx_hevc or Nxx_spv_ecu_cfm=Nxx_spv_ecu_abst)] | TRUE | TRUE | #REF!
Vbx_crk | IN_SMI_SYN | [(Nbx_ign_cmd_eng_cfm=False) and (Nxx_ecu_typ_cfm=Nxx_ecm or Nxx_ecu_typ_cfm=Nxx_ptcu) and (Nxx_ecu_typ_cfm<>Nxx_atcu)] OR [(Nbx_ign_cmd_eng_cfm=True) and (Nxx_ecu_typ_cfm=Nxx_ecm or Nxx_ecu_typ_cfm=Nxx_ptcu) and (Nxx_ecu_typ_cfm<>Nxx_atcu)] | Vbx_claw_2_rot_blk_abst | AG_SCM_MNG | [(Nxx_ag_typ_cfm=Nxx_ag_lbx) and (Nxx_ecu_typ_cfm=Nxx_hevc or Nxx_spv_ecu_cfm=Nxx_spv_ecu_abst)] | Vbx_claw_2_rot_blk_abst | AG_SCM_MNG | [(Nxx_ag_typ_cfm=Nxx_ag_lbx) and (Nxx_ecu_typ_cfm=Nxx_hevc or Nxx_spv_ecu_cfm=Nxx_spv_ecu_abst)] | TRUE | TRUE
Vbx_crk_syn | IN_SMI_SYN | [(Nbx_ign_cmd_eng_cfm=False) and (Nxx_ecu_typ_cfm=Nxx_ecm or Nxx_ecu_typ_cfm=Nxx_ptcu) and (Nxx_ecu_typ_cfm<>Nxx_atcu)] OR [(Nbx_ign_cmd_eng_cfm=True) and (Nxx_ecu_typ_cfm=Nxx_ecm or Nxx_ecu_typ_cfm=Nxx_ptcu) and (Nxx_ecu_typ_cfm<>Nxx_atcu)] | Vbx_clu_stal_ctr | IN_SMI_SYN | [(Nxx_in_cam_sens_cfm=Nxx_in_cam_sens_abst_pres_cho) and (Nxx_in_cam_sens_cfm<>Nxx_in_cam_sens_pres) and (Nbx_ign_cmd_eng_cfm=True) and (Nxx_ecu_typ_cfm=Nxx_ecm or Nxx_ecu_typ_cfm=Nxx_ptcu) and (Nxx_ecu_typ_cfm<>Nxx_atcu)] OR [(Nbx_cylr_itl_cfm=False) and (Nxx_in_cam_sens_cfm<>Nxx_in_cam_sens_abst_pres_cho) and (Nxx_in_cam_sens_cfm<>Nxx_in_cam_sens_pres) and (Nbx_ign_cmd_eng_cfm=True) and (Nxx_ecu_typ_cfm=Nxx_ecm or Nxx_ecu_typ_cfm=Nxx_ptcu) and (Nxx_ecu_typ_cfm<>Nxx_atcu)] OR [(Nbx_cylr_itl_cfm=True) and (Nxx_in_cam_sens_cfm<>Nxx_in_cam_sens_abst_pres_cho) and (Nxx_in_cam_sens_cfm<>Nxx_in_cam_sens_pres) and (Nbx_ign_cmd_eng_cfm=True) and (Nxx_ecu_typ_cfm=Nxx_ecm or Nxx_ecu_typ_cfm=Nxx_ptcu) and (Nxx_ecu_typ_cfm<>Nxx_atcu)] OR [(Nxx_in_cam_sens_cfm=Nxx_in_cam_sens_pres) and (Nbx_ign_cmd_eng_cfm=True) and (Nxx_ecu_typ_cfm=Nxx_ecm or Nxx_ecu_typ_cfm=Nxx_ptcu) and (Nxx_ecu_typ_cfm<>Nxx_atcu)] | Vbx_clu_stal_ctr | IN_SMI_SYN | [(Nxx_in_cam_sens_cfm=Nxx_in_cam_sens_abst_pres_cho) and (Nxx_in_cam_sens_cfm<>Nxx_in_cam_sens_pres) and (Nbx_ign_cmd_eng_cfm=True) and (Nxx_ecu_typ_cfm=Nxx_ecm or Nxx_ecu_typ_cfm=Nxx_ptcu) and (Nxx_ecu_typ_cfm<>Nxx_atcu)] OR [(Nbx_cylr_itl_cfm=True) and (Nxx_in_cam_sens_cfm<>Nxx_in_cam_sens_abst_pres_cho) and (Nxx_in_cam_sens_cfm<>Nxx_in_cam_sens_pres) and (Nbx_ign_cmd_eng_cfm=True) and (Nxx_ecu_typ_cfm=Nxx_ecm or Nxx_ecu_typ_cfm=Nxx_ptcu) and (Nxx_ecu_typ_cfm<>Nxx_atcu)] OR [(Nxx_in_cam_sens_cfm=Nxx_in_cam_sens_pres) and (Nbx_ign_cmd_eng_cfm=True) and (Nxx_ecu_typ_cfm=Nxx_ecm or Nxx_ecu_typ_cfm=Nxx_ptcu) and (Nxx_ecu_typ_cfm<>Nxx_atcu)] OR [(Nbx_cylr_itl_cfm=False) and (Nxx_in_cam_sens_cfm<>Nxx_in_cam_sens_abst_pres_cho) and (Nxx_in_cam_sens_cfm<>Nxx_in_cam_sens_pres) and (Nbx_ign_cmd_eng_cfm=True) and (Nxx_ecu_typ_cfm=Nxx_ecm or Nxx_ecu_typ_cfm=Nxx_ptcu) and (Nxx_ecu_typ_cfm<>Nxx_atcu)] | TRUE | FALSE
Vbx_crsh_end_rec_eprm | PC_CRU_SPT | [(Nbx_cru_sl_pres_cfm=True) and (Nxx_ecu_typ_cfm=Nxx_hevc or Nxx_spv_ecu_cfm=Nxx_spv_ecu_abst) and (Nxx_ecu_typ_cfm<>Nxx_atcu)] | Vbx_cold_sta_low_pwr_mod | OU_CBO_HTG | [(Nxx_alco_htg_cfm<>Nxx_alco_htg_abst) and (Nbx_ign_cmd_eng_cfm=True)] OR [(Nxx_alco_htg_cfm=Nxx_alco_htg_abst) and (Nbx_ign_cmd_eng_cfm=True)] | Vbx_cold_sta_low_pwr_mod | OU_CBO_HTG | [(Nbx_ign_cmd_eng_cfm=true) and (Nxx_alco_htg_cfm<>Nxx_alco_htg_abst)] | TRUE | FALSE
Vbx_cru_clu_navl_fil | PC_CRU_SPT | [(Nbx_cru_sl_pres_cfm=True) and (Nxx_ecu_typ_cfm=Nxx_hevc or Nxx_spv_ecu_cfm=Nxx_spv_ecu_abst) and (Nxx_ecu_typ_cfm<>Nxx_atcu)] | Vbx_comb_mod_npu | CB_SPV_CMR | [(Nbx_ign_cmd_eng_cfm=False)] | Vbx_comb_mod_npu | CB_SPV_CMS | [(Nbx_ign_cmd_eng_cfm=False)] | FALSE | TRUE
Vbx_cru_eng_dsb | PC_CRU_SPT | [(Nbx_cru_sl_pres_cfm=True) and (Nxx_ecu_typ_cfm=Nxx_hevc or Nxx_spv_ecu_cfm=Nxx_spv_ecu_abst) and (Nxx_ecu_typ_cfm<>Nxx_atcu)] | Vbx_comb_mod_npu | CB_SPV_CMS | [(Nbx_ign_cmd_eng_cfm=False)] | Vbx_comb_mod_npu | CB_SPV_CMS | [(Nbx_ign_cmd_eng_cfm=False)] | TRUE | TRUE
Vbx_cru_eng_dsb_sys | PC_CRU_SPT | [(Nbx_cru_sl_pres_cfm=True) and (Nxx_ecu_typ_cfm=Nxx_hevc or Nxx_spv_ecu_cfm=Nxx_spv_ecu_abst) and (Nxx_ecu_typ_cfm<>Nxx_atcu)] | Vbx_comb_mod_ocd | CB_SPV_CMR | [(Nbx_ign_cmd_eng_cfm=False)] | Vbx_comb_mod_ocd | CB_SPV_CMS | [(Nbx_ign_cmd_eng_cfm=False)] | FALSE | TRUE
Vbx_cru_lk_stt | IN_PCI_CCI | [(Nbx_cru_sl_pres_cfm=True) and (Nxx_ecu_typ_cfm=Nxx_hevc or Nxx_spv_ecu_cfm=Nxx_spv_ecu_abst) and (Nxx_ecu_typ_cfm<>Nxx_atcu)] | Vbx_comb_mod_ocd | CB_SPV_CMS | [(Nbx_ign_cmd_eng_cfm=False)] | Vbx_comb_mod_ocd | CB_SPV_CMS | [(Nbx_ign_cmd_eng_cfm=False)] | TRUE | TRUE
Vbx_cru_on_off_in | BI_PCI_CCI | [(Nbx_cru_sl_pres_cfm=True)] | Vbx_comb_mod_pp | CB_SPV_CMR | [(Nbx_ign_cmd_eng_cfm=False)] | Vbx_comb_mod_pp | CB_SPV_CMS | [(Nbx_ign_cmd_eng_cfm=False)] | FALSE | TRUE
Vbx_cru_sl_lk_opt_ena | IN_PCI_CCI | [(Nbx_cru_sl_pres_cfm=True) and (Nxx_ecu_typ_cfm=Nxx_hevc or Nxx_spv_ecu_cfm=Nxx_spv_ecu_abst) and (Nxx_ecu_typ_cfm<>Nxx_atcu)] | Vbx_comb_mod_pp | CB_SPV_CMS | [(Nbx_ign_cmd_eng_cfm=False)] | Vbx_comb_mod_pp | CB_SPV_CMS | [(Nbx_ign_cmd_eng_cfm=False)] | TRUE | TRUE
Vbx_cru_sl_new_lk_ena | IN_PCI_CCI | [(Nbx_cru_sl_pres_cfm=True) and (Nxx_ecu_typ_cfm=Nxx_hevc or Nxx_spv_ecu_cfm=Nxx_spv_ecu_abst) and (Nxx_ecu_typ_cfm<>Nxx_atcu)] | Vbx_comb_mod_pr | CB_SPV_CMR | [(Nbx_ign_cmd_eng_cfm=False)] | Vbx_comb_mod_pr | CB_SPV_CMS | [(Nbx_ign_cmd_eng_cfm=False)] | FALSE | TRUE
Vbx_cru_sl_nvm_rst | IN_PCI_CCI | [(Nbx_cru_sl_pres_cfm=True) and (Nxx_ecu_typ_cfm=Nxx_hevc or Nxx_spv_ecu_cfm=Nxx_spv_ecu_abst) and (Nxx_ecu_typ_cfm<>Nxx_atcu)] | Vbx_comb_mod_pr | CB_SPV_CMS | [(Nbx_ign_cmd_eng_cfm=False)] | Vbx_comb_mod_pr | CB_SPV_CMS | [(Nbx_ign_cmd_eng_cfm=False)] | TRUE | TRUE
Vbx_cru_swi_chr_db | IN_PCI_CCI | [(Nbx_cru_sl_pres_cfm=True) and (Nxx_ecu_typ_cfm=Nxx_hevc or Nxx_spv_ecu_cfm=Nxx_spv_ecu_abst) and (Nxx_ecu_typ_cfm<>Nxx_atcu)] | Vbx_comb_mod_rij | CB_SPV_CMR | [(Nbx_ign_cmd_eng_cfm=False)] | Vbx_comb_mod_rij | CB_SPV_CMS | [(Nbx_ign_cmd_eng_cfm=False)] | FALSE | TRUE
Vbx_cru_swi_lk_stt | IN_PCI_CCI | [(Nbx_cru_sl_pres_cfm=True) and (Nxx_ecu_typ_cfm=Nxx_hevc or Nxx_spv_ecu_cfm=Nxx_spv_ecu_abst) and (Nxx_ecu_typ_cfm<>Nxx_atcu)] | Vbx_comb_mod_rij | CB_SPV_CMS | [(Nbx_ign_cmd_eng_cfm=False)] | Vbx_comb_mod_rij | CB_SPV_CMS | [(Nbx_ign_cmd_eng_cfm=False)] | TRUE | TRUE
Vbx_db_cfm | CM_MUX_SER | [(Nbx_can_vers_2_cfm=True) and (Nxx_ecu_typ_cfm=Nxx_ecm or Nxx_ecu_typ_cfm=Nxx_ptcu and Nxx_spv_ecu_cfm=Nxx_spv_ecu_abst)] | Vbx_comb_mod_slop_on | CB_SPV_CMR | [(Nbx_ign_cmd_eng_cfm=False)] | Vbx_comb_mod_slop_on | CB_SPV_CMS | [(Nbx_ign_cmd_eng_cfm=False)] | FALSE | TRUE
Vbx_db_cfm | DG_CFG_DYN | [(Nxx_ecu_typ_cfm=Nxx_hevc)] | Vbx_comb_mod_slop_on | CB_SPV_CMS | [(Nbx_ign_cmd_eng_cfm=False)] | Vbx_comb_mod_slop_on | CB_SPV_CMS | [(Nbx_ign_cmd_eng_cfm=False)] | TRUE | TRUE
Vbx_dc_chg_ink_chg_open | IN_HVI_CNT | [(Nxx_hv_lv_cfm<>Nxx_lv) and (Nxx_spv_ecu_cfm=Nxx_spv_ecu_abst or Nxx_ecu_typ_cfm=Nxx_hevc) and (Nxx_ecu_typ_cfm<>Nxx_atcu) and (Nxx_hev_cfm<>Nxx_hev_abst)] | Vbx_comb_mod_spr | CB_SPV_CMR | [(Nbx_ign_cmd_eng_cfm=False)] | Vbx_comb_mod_spr | CB_SPV_CMS | [(Nbx_ign_cmd_eng_cfm=False)] | FALSE | TRUE
Vbx_dc_chg_ink_trac_open | IN_HVI_CNT | [(Nxx_hv_lv_cfm<>Nxx_lv) and (Nxx_spv_ecu_cfm=Nxx_spv_ecu_abst or Nxx_ecu_typ_cfm=Nxx_hevc) and (Nxx_ecu_typ_cfm<>Nxx_atcu) and (Nxx_hev_cfm<>Nxx_hev_abst)] | Vbx_comb_mod_spr | CB_SPV_CMS | [(Nbx_ign_cmd_eng_cfm=False)] | Vbx_comb_mod_spr | CB_SPV_CMS | [(Nbx_ign_cmd_eng_cfm=False)] | TRUE | TRUE
Vbx_dc_inlt_hv_pres | IN_HVI_CHG | [(Nxx_hv_ext_chg_typ_cfm=Nxx_hv_ext_chg_typ_cmbo) and (Nxx_hv_bcb_cfm<>Nxx_hv_bcb_abst and Nxx_ecu_typ_cfm=Nxx_hevc) and (Nxx_hev_cfm<>Nxx_hev_abst)] OR [(Nxx_hv_ext_chg_typ_cfm=Nxx_hv_ext_chg_typ_abst) and (Nxx_hv_bcb_cfm<>Nxx_hv_bcb_abst and Nxx_ecu_typ_cfm=Nxx_hevc) and (Nxx_hev_cfm<>Nxx_hev_abst)] OR [(Nxx_hv_ext_chg_typ_cfm=Nxx_hv_ext_chg_typ_cdmo) and (Nxx_hv_bcb_cfm<>Nxx_hv_bcb_abst and Nxx_ecu_typ_cfm=Nxx_hevc) and (Nxx_hev_cfm<>Nxx_hev_abst)] OR [(Nxx_hv_ext_chg_typ_cfm=Nxx_hv_ext_chg_typ_cho) and (Nxx_hv_bcb_cfm<>Nxx_hv_bcb_abst and Nxx_ecu_typ_cfm=Nxx_hevc) and (Nxx_hev_cfm<>Nxx_hev_abst)] | Vbx_comb_mod_spu | CB_SPV_CMR | [(Nbx_ign_cmd_eng_cfm=False)] | Vbx_comb_mod_spu | CB_SPV_CMS | [(Nbx_ign_cmd_eng_cfm=False)] | FALSE | TRUE
Vbx_dcdc_act_req | OU_HVO_DCC | [(Nxx_spv_ecu_cfm=Nxx_spv_ecu_abst or Nxx_ecu_typ_cfm=Nxx_hevc) and (Nxx_ecu_typ_cfm<>Nxx_atcu) and (Nxx_hev_cfm<>Nxx_hev_abst)] | Vbx_comb_mod_spu | CB_SPV_CMS | [(Nbx_ign_cmd_eng_cfm=False)] | Vbx_comb_mod_spu | CB_SPV_CMS | [(Nbx_ign_cmd_eng_cfm=False)] | TRUE | TRUE
Vbx_dcv_cmd | OU_CBO_FUO | [(Nbx_ign_cmd_eng_cfm=True)] | Vbx_comb_mod_sta | CB_SPV_CMR | [(Nbx_ign_cmd_eng_cfm=False)] | Vbx_comb_mod_sta | CB_SPV_CMS | [(Nbx_ign_cmd_eng_cfm=False)] | FALSE | TRUE
Vbx_ddcm_lk_stt | CM_MUX_SER | [(Nbx_can_vers_2_cfm=True) and (Nxx_ecu_typ_cfm=Nxx_ecm or Nxx_ecu_typ_cfm=Nxx_ptcu and Nxx_spv_ecu_cfm=Nxx_spv_ecu_abst)] | Vbx_comb_mod_sta | CB_SPV_CMS | [(Nbx_ign_cmd_eng_cfm=False)] | Vbx_comb_mod_sta | CB_SPV_CMS | [(Nbx_ign_cmd_eng_cfm=False)] | TRUE | TRUE
Vbx_df_dcdc_ovh_1_cs | IN_VFI_SAS | [(Nxx_sas_typ_cfm=Nxx_sas_itl or Nxx_sas_typ_cfm=Nxx_sas_itl_abst_cho or Nxx_sas_typ_cfm=Nxx_sas_ext_itl_abst_cho) and (Nxx_sas_typ_cfm<>Nxx_sas_sar) and (Nxx_sas_typ_cfm<>Nxx_sas_typ_abst) and (Nxx_ecu_typ_cfm=Nxx_hevc or Nxx_spv_ecu_cfm=Nxx_spv_ecu_abst) and (Nxx_ecu_typ_cfm<>Nxx_atcu)] | Vbx_comp_cfa_lk_stt | IN_VFI_ACI | [(Nxx_hv_tc_cfm<>Nxx_hv_tc_pres) and (Nxx_ecu_typ_cfm=Nxx_hevc or Nxx_spv_ecu_cfm=Nxx_spv_ecu_abst) and (Nxx_ecu_typ_cfm<>Nxx_atcu)] | Vbx_comp_cfa_lk_stt | IN_VFI_ACI | [(Nxx_hv_tc_cfm<>Nxx_hv_tc_pres) and (Nxx_ecu_typ_cfm=Nxx_hevc or Nxx_spv_ecu_cfm=Nxx_spv_ecu_abst) and (Nxx_ecu_typ_cfm<>Nxx_atcu)] | TRUE | TRUE
Vbx_dft_sta | VF_CRK_MNG | [(Nxx_ecu_typ_cfm<>Nxx_hevc) and (Nxx_ecu_typ_cfm<>Nxx_atcu)] | Vbx_cool_req | CL_COO_CTL | [(Nxx_ecu_typ_cfm<>Nxx_hevc)] | Vbx_cool_req | CL_COO_CTL | [(Nxx_ecu_typ_cfm<>Nxx_hevc)] | TRUE | TRUE
Vbx_diag_secu_accs | BI_DGI_DEM | [(Nxx_fm_typ_cfm=Nxx_dem_wrap)] | Vbx_cool_req | IN_PCI_ECM | [(Nxx_ag_typ_cfm<>Nxx_ag_abst) and (Nxx_ecu_typ_cfm=Nxx_hevc)] | Vbx_cool_req | CL_COO_CTL | [(Nxx_ecu_typ_cfm<>Nxx_hevc)] | FALSE | FALSE
Vbx_diag_secu_accs | DG_DGT_SER | [(Nbx_udsp_cfm=True) and (Nxx_fm_typ_cfm=Nxx_no_dem) and (Nxx_obd_typ_cfm=Nxx_obd_typ_pass) and (Nxx_ecu_typ_cfm<>Nxx_atcu)] OR [(Nbx_udsp_cfm=True) and (Nxx_obd_typ_cfm<>Nxx_obd_typ_pass)] | Vbx_crk | IN_SMI_SYN | [(Nbx_ign_cmd_eng_cfm=True) and (Nxx_ecu_typ_cfm=Nxx_ecm or Nxx_ecu_typ_cfm=Nxx_ptcu) and (Nxx_ecu_typ_cfm<>Nxx_atcu)] OR [(Nbx_ign_cmd_eng_cfm=False) and (Nxx_ecu_typ_cfm=Nxx_ecm or Nxx_ecu_typ_cfm=Nxx_ptcu) and (Nxx_ecu_typ_cfm<>Nxx_atcu)] | Vbx_crk | IN_SMI_SYN | [(Nbx_ign_cmd_eng_cfm=False) and (Nxx_ecu_typ_cfm=Nxx_ecm or Nxx_ecu_typ_cfm=Nxx_ptcu) and (Nxx_ecu_typ_cfm<>Nxx_atcu)] OR [(Nbx_ign_cmd_eng_cfm=True) and (Nxx_ecu_typ_cfm=Nxx_ecm or Nxx_ecu_typ_cfm=Nxx_ptcu) and (Nxx_ecu_typ_cfm<>Nxx_atcu)] | TRUE | FALSE
Vbx_dies_wat_det | IN_CBI_FLI | [(Nxx_wfl_sens_cfm<>Nxx_wfl_sens_abst)] | Vbx_crk_syn | IN_SMI_SYN | [(Nbx_ign_cmd_eng_cfm=True) and (Nxx_ecu_typ_cfm=Nxx_ecm or Nxx_ecu_typ_cfm=Nxx_ptcu) and (Nxx_ecu_typ_cfm<>Nxx_atcu)] OR [(Nbx_ign_cmd_eng_cfm=False) and (Nxx_ecu_typ_cfm=Nxx_ecm or Nxx_ecu_typ_cfm=Nxx_ptcu) and (Nxx_ecu_typ_cfm<>Nxx_atcu)] | Vbx_crk_syn | IN_SMI_SYN | [(Nbx_ign_cmd_eng_cfm=False) and (Nxx_ecu_typ_cfm=Nxx_ecm or Nxx_ecu_typ_cfm=Nxx_ptcu) and (Nxx_ecu_typ_cfm<>Nxx_atcu)] OR [(Nbx_ign_cmd_eng_cfm=True) and (Nxx_ecu_typ_cfm=Nxx_ecm or Nxx_ecu_typ_cfm=Nxx_ptcu) and (Nxx_ecu_typ_cfm<>Nxx_atcu)] | TRUE | FALSE
Vbx_dis_vlv_fco_cmd | OU_CLO_LOT | [(Nxx_lt_cool_loop_cfm<>Nxx_lt_cool_loop_abst)] | Vbx_crsh_end_rec_eprm | PC_CRU_SPT | [(Nbx_cru_sl_pres_cfm=True) and (Nxx_ecu_typ_cfm=Nxx_hevc or Nxx_spv_ecu_cfm=Nxx_spv_ecu_abst) and (Nxx_ecu_typ_cfm<>Nxx_atcu)] | Vbx_crsh_end_rec_eprm | PC_CRU_SPT | [(Nbx_cru_sl_pres_cfm=True) and (Nxx_ecu_typ_cfm=Nxx_hevc or Nxx_spv_ecu_cfm=Nxx_spv_ecu_abst) and (Nxx_ecu_typ_cfm<>Nxx_atcu)] | TRUE | TRUE
Vbx_dly_plg_lck_ctl_cfm | OU_HVO_CHG | [(Nxx_hv_bcb_cfm<>Nxx_hv_bcb_abst and Nxx_ecu_typ_cfm=Nxx_hevc) and (Nxx_hev_cfm<>Nxx_hev_abst)] | Vbx_cru_clu_navl_fil | PC_CRU_SPT | [(Nbx_cru_sl_pres_cfm=True) and (Nxx_ecu_typ_cfm=Nxx_hevc or Nxx_spv_ecu_cfm=Nxx_spv_ecu_abst) and (Nxx_ecu_typ_cfm<>Nxx_atcu)] | Vbx_cru_clu_navl_fil | PC_CRU_SPT | [(Nbx_cru_sl_pres_cfm=True) and (Nxx_ecu_typ_cfm=Nxx_hevc or Nxx_spv_ecu_cfm=Nxx_spv_ecu_abst) and (Nxx_ecu_typ_cfm<>Nxx_atcu)] | TRUE | TRUE
Vbx_dms_req | IN_PCI_DSI | [(Nxx_dyn_mod_cnt_cfm<>Nxx_dyn_mod_cnt_abst) and (Nxx_nis_cfm<>Nxx_nis_pres) and (Nxx_dyn_mod_cfm<>Nxx_dyn_mod_abst) and (Nxx_ecu_typ_cfm=Nxx_hevc or Nxx_spv_ecu_cfm=Nxx_spv_ecu_abst) and (Nxx_ecu_typ_cfm<>Nxx_atcu)] OR [(Nxx_dyn_mod_cfm=Nxx_dyn_mod_abst) and (Nxx_ecu_typ_cfm=Nxx_hevc or Nxx_spv_ecu_cfm=Nxx_spv_ecu_abst) and (Nxx_ecu_typ_cfm<>Nxx_atcu)] OR [(Nxx_dyn_mod_cnt_cfm=Nxx_dyn_mod_cnt_abst) and (Nxx_nis_cfm<>Nxx_nis_pres) and (Nxx_dyn_mod_cfm<>Nxx_dyn_mod_abst) and (Nxx_ecu_typ_cfm=Nxx_hevc or Nxx_spv_ecu_cfm=Nxx_spv_ecu_abst) and (Nxx_ecu_typ_cfm<>Nxx_atcu)] OR [(Nxx_nis_cfm=Nxx_nis_pres) and (Nxx_dyn_mod_cfm<>Nxx_dyn_mod_abst) and (Nxx_ecu_typ_cfm=Nxx_hevc or Nxx_spv_ecu_cfm=Nxx_spv_ecu_abst) and (Nxx_ecu_typ_cfm<>Nxx_atcu)] OR [(Nxx_nis_cfm=Nxx_nis_pres) and (Nxx_rs_dyn_mod_cfm<>Nxx_rs_dyn_mod_abst) and (Nxx_ecu_typ_cfm=Nxx_hevc or Nxx_spv_ecu_cfm=Nxx_spv_ecu_abst) and (Nxx_ecu_typ_cfm<>Nxx_atcu)] | Vbx_cru_eng_dsb | PC_CRU_SPT | [(Nbx_cru_sl_pres_cfm=True) and (Nxx_ecu_typ_cfm=Nxx_hevc or Nxx_spv_ecu_cfm=Nxx_spv_ecu_abst) and (Nxx_ecu_typ_cfm<>Nxx_atcu)] | Vbx_cru_eng_dsb | PC_CRU_SPT | [(Nbx_cru_sl_pres_cfm=True) and (Nxx_ecu_typ_cfm=Nxx_hevc or Nxx_spv_ecu_cfm=Nxx_spv_ecu_abst) and (Nxx_ecu_typ_cfm<>Nxx_atcu)] | TRUE | TRUE
Vbx_dreg_dsb | AT_CAT_CTL | [(Nxx_so2up_cfm=Nxx_so2up_ego_ups_cho) and (Nbx_lbdw_pres_cfm=True) and (Nbx_ign_cmd_eng_cfm=True)] OR [(Nxx_so2up_cfm=Nxx_so2up_ups) and (Nbx_lbdw_pres_cfm=True) and (Nbx_ign_cmd_eng_cfm=True)] | Vbx_cru_eng_dsb_sys | PC_CRU_SPT | [(Nbx_cru_sl_pres_cfm=True) and (Nxx_ecu_typ_cfm=Nxx_hevc or Nxx_spv_ecu_cfm=Nxx_spv_ecu_abst) and (Nxx_ecu_typ_cfm<>Nxx_atcu)] | Vbx_cru_eng_dsb_sys | PC_CRU_SPT | [(Nbx_cru_sl_pres_cfm=True) and (Nxx_ecu_typ_cfm=Nxx_hevc or Nxx_spv_ecu_cfm=Nxx_spv_ecu_abst) and (Nxx_ecu_typ_cfm<>Nxx_atcu)] | TRUE | TRUE
Vbx_driv_auto_sta_req | VF_SAS_MNG | [(Nxx_sas_typ_cfm=Nxx_sas_itl or Nxx_sas_typ_cfm=Nxx_sas_itl_abst_cho or Nxx_sas_typ_cfm=Nxx_sas_ext_itl_abst_cho) and (Nxx_sas_typ_cfm<>Nxx_sas_sar) and (Nxx_sas_typ_cfm<>Nxx_sas_typ_abst) and (Nxx_ecu_typ_cfm<>Nxx_hevc) and (Nxx_ecu_typ_cfm<>Nxx_atcu)] | Vbx_cru_lk_stt | IN_PCI_CCI | [(Nbx_cru_sl_pres_cfm=True) and (Nxx_ecu_typ_cfm=Nxx_hevc or Nxx_spv_ecu_cfm=Nxx_spv_ecu_abst) and (Nxx_ecu_typ_cfm<>Nxx_atcu)] | Vbx_cru_lk_stt | IN_PCI_CCI | [(Nbx_cru_sl_pres_cfm=True) and (Nxx_ecu_typ_cfm=Nxx_hevc or Nxx_spv_ecu_cfm=Nxx_spv_ecu_abst) and (Nxx_ecu_typ_cfm<>Nxx_atcu)] | TRUE | TRUE
Vbx_driv_seat_belt_fail_stt_byp_sas | VF_SAS_MNG | [(Nxx_sas_spv_vers_cfm=Nxx_sas_spv_vers_cvg) and (Nxx_sas_typ_cfm=Nxx_sas_itl or Nxx_sas_typ_cfm=Nxx_sas_itl_abst_cho or Nxx_sas_typ_cfm=Nxx_sas_ext_itl_abst_cho) and (Nxx_sas_typ_cfm<>Nxx_sas_sar) and (Nxx_sas_typ_cfm<>Nxx_sas_typ_abst) and (Nxx_ecu_typ_cfm<>Nxx_hevc) and (Nxx_ecu_typ_cfm<>Nxx_atcu)] OR [(Nxx_sas_typ_cfm=Nxx_sas_sar) and (Nxx_ecu_typ_cfm=Nxx_hevc) and (Nxx_ecu_typ_cfm<>Nxx_atcu)] OR [(Nxx_sas_spv_vers_cfm=Nxx_sas_spv_vers_ini_cvg_cho) and (Nxx_sas_typ_cfm=Nxx_sas_itl or Nxx_sas_typ_cfm=Nxx_sas_itl_abst_cho or Nxx_sas_typ_cfm=Nxx_sas_ext_itl_abst_cho) and (Nxx_sas_typ_cfm<>Nxx_sas_sar) and (Nxx_sas_typ_cfm<>Nxx_sas_typ_abst) and (Nxx_ecu_typ_cfm<>Nxx_hevc) and (Nxx_ecu_typ_cfm<>Nxx_atcu)] | Vbx_cru_on_off_in | BI_PCI_CCI | [(Nbx_cru_sl_pres_cfm=True)] | Vbx_cru_on_off_in | BI_PCI_CCI | [(Nbx_cru_sl_pres_cfm=True)] | TRUE | TRUE
Vbx_driv_sfty_belt_stt_byp_sas | VF_SAS_MNG | [(Nxx_sas_spv_vers_cfm=Nxx_sas_spv_vers_ini_cvg_cho) and (Nxx_sas_typ_cfm=Nxx_sas_itl or Nxx_sas_typ_cfm=Nxx_sas_itl_abst_cho or Nxx_sas_typ_cfm=Nxx_sas_ext_itl_abst_cho) and (Nxx_sas_typ_cfm<>Nxx_sas_sar) and (Nxx_sas_typ_cfm<>Nxx_sas_typ_abst) and (Nxx_ecu_typ_cfm<>Nxx_hevc) and (Nxx_ecu_typ_cfm<>Nxx_atcu)] OR [(Nxx_sas_typ_cfm=Nxx_sas_sar) and (Nxx_ecu_typ_cfm=Nxx_hevc) and (Nxx_ecu_typ_cfm<>Nxx_atcu)] OR [(Nxx_sas_spv_vers_cfm=Nxx_sas_spv_vers_cvg) and (Nxx_sas_typ_cfm=Nxx_sas_itl or Nxx_sas_typ_cfm=Nxx_sas_itl_abst_cho or Nxx_sas_typ_cfm=Nxx_sas_ext_itl_abst_cho) and (Nxx_sas_typ_cfm<>Nxx_sas_sar) and (Nxx_sas_typ_cfm<>Nxx_sas_typ_abst) and (Nxx_ecu_typ_cfm<>Nxx_hevc) and (Nxx_ecu_typ_cfm<>Nxx_atcu)] | Vbx_cru_sl_lk_opt_ena | IN_PCI_CCI | [(Nbx_cru_sl_pres_cfm=True) and (Nxx_ecu_typ_cfm=Nxx_hevc or Nxx_spv_ecu_cfm=Nxx_spv_ecu_abst) and (Nxx_ecu_typ_cfm<>Nxx_atcu)] | Vbx_cru_sl_lk_opt_ena | IN_PCI_CCI | [(Nbx_cru_sl_pres_cfm=True) and (Nxx_ecu_typ_cfm=Nxx_hevc or Nxx_spv_ecu_cfm=Nxx_spv_ecu_abst) and (Nxx_ecu_typ_cfm<>Nxx_atcu)] | TRUE | TRUE
Vbx_dspl_vs_in_mph | IN_VFI_VSI | [(Nbx_db_agk_cfm=False) and (Nxx_ecu_typ_cfm<>Nxx_atcu)] | Vbx_cru_sl_new_lk_ena | IN_PCI_CCI | [(Nbx_cru_sl_pres_cfm=True) and (Nxx_ecu_typ_cfm=Nxx_hevc or Nxx_spv_ecu_cfm=Nxx_spv_ecu_abst) and (Nxx_ecu_typ_cfm<>Nxx_atcu)] | Vbx_cru_sl_new_lk_ena | IN_PCI_CCI | [(Nbx_cru_sl_pres_cfm=True) and (Nxx_ecu_typ_cfm=Nxx_hevc or Nxx_spv_ecu_cfm=Nxx_spv_ecu_abst) and (Nxx_ecu_typ_cfm<>Nxx_atcu)] | TRUE | TRUE
Vbx_dspl_vs_navl_fil | PC_CRU_SPT | [(Nbx_cru_sl_pres_cfm=True) and (Nxx_ecu_typ_cfm=Nxx_hevc or Nxx_spv_ecu_cfm=Nxx_spv_ecu_abst) and (Nxx_ecu_typ_cfm<>Nxx_atcu)] | Vbx_cru_sl_nvm_rst | IN_PCI_CCI | [(Nbx_cru_sl_pres_cfm=True) and (Nxx_ecu_typ_cfm=Nxx_hevc or Nxx_spv_ecu_cfm=Nxx_spv_ecu_abst) and (Nxx_ecu_typ_cfm<>Nxx_atcu)] | Vbx_cru_sl_nvm_rst | IN_PCI_CCI | [(Nbx_cru_sl_pres_cfm=True) and (Nxx_ecu_typ_cfm=Nxx_hevc or Nxx_spv_ecu_cfm=Nxx_spv_ecu_abst) and (Nxx_ecu_typ_cfm<>Nxx_atcu)] | TRUE | TRUE
Vbx_dyn_mod_drive_mpl_req | IN_PCI_DSI | [(Nxx_mpl_driv_mod_cfm<>Nxx_mpl_driv_mod_abst) and (Nxx_ecu_typ_cfm=Nxx_hevc or Nxx_spv_ecu_cfm=Nxx_spv_ecu_abst) and (Nxx_ecu_typ_cfm<>Nxx_atcu)] OR [(Nxx_mpl_driv_mod_cfm=Nxx_mpl_driv_mod_abst) and (Nxx_ecu_typ_cfm=Nxx_hevc or Nxx_spv_ecu_cfm=Nxx_spv_ecu_abst) and (Nxx_ecu_typ_cfm<>Nxx_atcu)] | Vbx_cru_swi_chr_db | IN_PCI_CCI | [(Nbx_cru_sl_pres_cfm=True) and (Nxx_ecu_typ_cfm=Nxx_hevc or Nxx_spv_ecu_cfm=Nxx_spv_ecu_abst) and (Nxx_ecu_typ_cfm<>Nxx_atcu)] | Vbx_cru_swi_chr_db | IN_PCI_CCI | [(Nbx_cru_sl_pres_cfm=True) and (Nxx_ecu_typ_cfm=Nxx_hevc or Nxx_spv_ecu_cfm=Nxx_spv_ecu_abst) and (Nxx_ecu_typ_cfm<>Nxx_atcu)] | TRUE | TRUE
Vbx_eco_mod_drive_mpl_req | IN_PCI_DSI | [(Nxx_mpl_driv_mod_cfm=Nxx_mpl_driv_mod_abst) and (Nxx_ecu_typ_cfm=Nxx_hevc or Nxx_spv_ecu_cfm=Nxx_spv_ecu_abst) and (Nxx_ecu_typ_cfm<>Nxx_atcu)] OR [(Nxx_mpl_driv_mod_cfm<>Nxx_mpl_driv_mod_abst) and (Nxx_ecu_typ_cfm=Nxx_hevc or Nxx_spv_ecu_cfm=Nxx_spv_ecu_abst) and (Nxx_ecu_typ_cfm<>Nxx_atcu)] | Vbx_cru_swi_lk_stt | IN_PCI_CCI | [(Nbx_cru_sl_pres_cfm=True) and (Nxx_ecu_typ_cfm=Nxx_hevc or Nxx_spv_ecu_cfm=Nxx_spv_ecu_abst) and (Nxx_ecu_typ_cfm<>Nxx_atcu)] | Vbx_cru_swi_lk_stt | IN_PCI_CCI | [(Nbx_cru_sl_pres_cfm=True) and (Nxx_ecu_typ_cfm=Nxx_hevc or Nxx_spv_ecu_cfm=Nxx_spv_ecu_abst) and (Nxx_ecu_typ_cfm<>Nxx_atcu)] | TRUE | TRUE
Vbx_eem_dcdc_act_req | VF_EEM_CTL | [(Nxx_hev_cfm<>Nxx_hev_abst) and (Nxx_ecu_typ_cfm=Nxx_hevc or Nxx_spv_ecu_cfm=Nxx_spv_ecu_abst) and (Nxx_ecu_typ_cfm<>Nxx_atcu)] OR [(Nxx_hev_cfm=Nxx_hev_abst) and (Nxx_ecu_typ_cfm=Nxx_hevc or Nxx_spv_ecu_cfm=Nxx_spv_ecu_abst) and (Nxx_ecu_typ_cfm<>Nxx_atcu)] | Vbx_db_cfm | CM_MUX_SER | [(Nbx_can_vers_2_cfm=True) and (Nxx_ecu_typ_cfm=Nxx_ecm or Nxx_ecu_typ_cfm=Nxx_ptcu and Nxx_spv_ecu_cfm=Nxx_spv_ecu_abst)] | Vbx_db_cfm | CM_MUX_SER | [(Nbx_can_vers_2_cfm=True) and (Nxx_ecu_typ_cfm=Nxx_ecm or Nxx_ecu_typ_cfm=Nxx_ptcu and Nxx_spv_ecu_cfm=Nxx_spv_ecu_abst)] | TRUE | TRUE
Vbx_eem_open_clu_forb | IN_VFI_EEI | [(Nxx_sail_is_itl_cfm<>Nxx_sail_is_itl_abst) and (Nxx_ecu_typ_cfm<>Nxx_hevc) and (Nxx_ecu_typ_cfm<>Nxx_atcu)] | Vbx_db_cfm | DG_CFG_DYN | [(Nxx_ecu_typ_cfm=Nxx_hevc)] | Vbx_db_cfm | CM_MUX_SER | [(Nbx_can_vers_2_cfm=True) and (Nxx_ecu_typ_cfm=Nxx_ecm or Nxx_ecu_typ_cfm=Nxx_ptcu and Nxx_spv_ecu_cfm=Nxx_spv_ecu_abst)] | FALSE | FALSE
Vbx_egr_byp | AS_EGR_CTL | [(Nxx_egr_byp_pres_cfm<>Nxx_egr_byp_abst) and (Nbx_ign_cmd_eng_cfm=False)] OR [(Nxx_egr_byp_pres_cfm=Nxx_egr_byp_abst) and (Nbx_ign_cmd_eng_cfm=False)] | Vbx_dc_chg_ink_chg_open | IN_HVI_CNT | [(Nxx_hv_lv_cfm<>Nxx_lv) and (Nxx_spv_ecu_cfm=Nxx_spv_ecu_abst or Nxx_ecu_typ_cfm=Nxx_hevc) and (Nxx_ecu_typ_cfm<>Nxx_atcu) and (Nxx_hev_cfm<>Nxx_hev_abst)] | Vbx_dc_chg_ink_chg_open | IN_HVI_CNT | [(Nxx_hv_lv_cfm<>Nxx_lv) and (Nxx_spv_ecu_cfm=Nxx_spv_ecu_abst or Nxx_ecu_typ_cfm=Nxx_hevc) and (Nxx_ecu_typ_cfm<>Nxx_atcu) and (Nxx_hev_cfm<>Nxx_hev_abst)] | TRUE | TRUE
Vbx_egr_byp_2 | AS_EGR_CTL | [(Nxx_egr_byp2_pres_cfm<>Nxx_egr_byp2_abst) and (Nxx_egr_byp_pres_cfm<>Nxx_egr_byp_abst) and (Nbx_ign_cmd_eng_cfm=False)] OR [(Nxx_egr_byp2_pres_cfm=Nxx_egr_byp2_abst) and (Nxx_egr_byp_pres_cfm<>Nxx_egr_byp_abst) and (Nbx_ign_cmd_eng_cfm=False)] | Vbx_dc_chg_ink_trac_open | IN_HVI_CNT | [(Nxx_hv_lv_cfm<>Nxx_lv) and (Nxx_spv_ecu_cfm=Nxx_spv_ecu_abst or Nxx_ecu_typ_cfm=Nxx_hevc) and (Nxx_ecu_typ_cfm<>Nxx_atcu) and (Nxx_hev_cfm<>Nxx_hev_abst)] | Vbx_dc_chg_ink_trac_open | IN_HVI_CNT | [(Nxx_hv_lv_cfm<>Nxx_lv) and (Nxx_spv_ecu_cfm=Nxx_spv_ecu_abst or Nxx_ecu_typ_cfm=Nxx_hevc) and (Nxx_ecu_typ_cfm<>Nxx_atcu) and (Nxx_hev_cfm<>Nxx_hev_abst)] | TRUE | TRUE
Vbx_egr_byp_diag_cfm | AS_MAF_DGN | [(Nbx_ign_cmd_eng_cfm=False)] | Vbx_dc_inlt_hv_pres | IN_HVI_CHG | [(Nxx_hv_ext_chg_typ_cfm=Nxx_hv_ext_chg_typ_cmbo) and (Nxx_hv_bcb_cfm<>Nxx_hv_bcb_abst and Nxx_ecu_typ_cfm=Nxx_hevc) and (Nxx_hev_cfm<>Nxx_hev_abst)] OR [(Nxx_hv_ext_chg_typ_cfm=Nxx_hv_ext_chg_typ_cdmo) and (Nxx_hv_bcb_cfm<>Nxx_hv_bcb_abst and Nxx_ecu_typ_cfm=Nxx_hevc) and (Nxx_hev_cfm<>Nxx_hev_abst)] OR [(Nxx_hv_ext_chg_typ_cfm=Nxx_hv_ext_chg_typ_cho) and (Nxx_hv_bcb_cfm<>Nxx_hv_bcb_abst and Nxx_ecu_typ_cfm=Nxx_hevc) and (Nxx_hev_cfm<>Nxx_hev_abst)] OR [(Nxx_hv_ext_chg_typ_cfm=Nxx_hv_ext_chg_typ_abst) and (Nxx_hv_bcb_cfm<>Nxx_hv_bcb_abst and Nxx_ecu_typ_cfm=Nxx_hevc) and (Nxx_hev_cfm<>Nxx_hev_abst)] | Vbx_dc_inlt_hv_pres | IN_HVI_CHG | [(Nxx_hv_ext_chg_typ_cfm=Nxx_hv_ext_chg_typ_cmbo) and (Nxx_hv_bcb_cfm<>Nxx_hv_bcb_abst and Nxx_ecu_typ_cfm=Nxx_hevc) and (Nxx_hev_cfm<>Nxx_hev_abst)] OR [(Nxx_hv_ext_chg_typ_cfm=Nxx_hv_ext_chg_typ_abst) and (Nxx_hv_bcb_cfm<>Nxx_hv_bcb_abst and Nxx_ecu_typ_cfm=Nxx_hevc) and (Nxx_hev_cfm<>Nxx_hev_abst)] OR [(Nxx_hv_ext_chg_typ_cfm=Nxx_hv_ext_chg_typ_cdmo) and (Nxx_hv_bcb_cfm<>Nxx_hv_bcb_abst and Nxx_ecu_typ_cfm=Nxx_hevc) and (Nxx_hev_cfm<>Nxx_hev_abst)] OR [(Nxx_hv_ext_chg_typ_cfm=Nxx_hv_ext_chg_typ_cho) and (Nxx_hv_bcb_cfm<>Nxx_hv_bcb_abst and Nxx_ecu_typ_cfm=Nxx_hevc) and (Nxx_hev_cfm<>Nxx_hev_abst)] | TRUE | FALSE
Vbx_egr_hp_mod_sta | AS_SPV_COO | [(Nxx_egr_typ_cfm=Nxx_hp_lp_egr or Nxx_egr_typ_cfm=Nxx_egr_cho) and (Nbx_ign_cmd_eng_cfm=False)] OR [(Nxx_egr_typ_cfm<>Nxx_hp_lp_egr and Nxx_egr_typ_cfm<>Nxx_egr_cho) and (Nbx_ign_cmd_eng_cfm=False)] | Vbx_dcdc_act_req | OU_HVO_DCC | [(Nxx_spv_ecu_cfm=Nxx_spv_ecu_abst or Nxx_ecu_typ_cfm=Nxx_hevc) and (Nxx_ecu_typ_cfm<>Nxx_atcu) and (Nxx_hev_cfm<>Nxx_hev_abst)] | Vbx_dcdc_act_req | OU_HVO_DCC | [(Nxx_spv_ecu_cfm=Nxx_spv_ecu_abst or Nxx_ecu_typ_cfm=Nxx_hevc) and (Nxx_ecu_typ_cfm<>Nxx_atcu) and (Nxx_hev_cfm<>Nxx_hev_abst)] | TRUE | TRUE
Vbx_egr_lp_mod_sta | AS_SPV_COO | [(Nxx_egr_typ_cfm=Nxx_hp_lp_egr or Nxx_egr_typ_cfm=Nxx_egr_cho) and (Nbx_ign_cmd_eng_cfm=False)] OR [(Nxx_egr_typ_cfm<>Nxx_hp_lp_egr and Nxx_egr_typ_cfm<>Nxx_egr_cho) and (Nbx_ign_cmd_eng_cfm=False)] | Vbx_dcv_cmd | OU_CBO_FUO | [(Nxx_ecu_typ_cfm=Nxx_ecm or Nxx_ecu_typ_cfm=Nxx_ptcu) and (Nbx_ign_cmd_eng_cfm=True)] | Vbx_dcv_cmd | OU_CBO_FUO | [(Nbx_ign_cmd_eng_cfm=True)] | TRUE | FALSE
Vbx_egy_stop_auto_forb | VF_SAS_PWT | [(Nxx_sas_spv_vers_cfm=Nxx_sas_spv_vers_ini_cvg_cho) and (Nxx_sas_typ_cfm=Nxx_sas_itl or Nxx_sas_typ_cfm=Nxx_sas_itl_abst_cho or Nxx_sas_typ_cfm=Nxx_sas_ext_itl_abst_cho) and (Nxx_sas_typ_cfm<>Nxx_sas_typ_abst) and (Nxx_ecu_typ_cfm=Nxx_ecm or Nxx_ecu_typ_cfm=Nxx_ptcu) and (Nxx_spv_ecu_cfm=Nxx_spv_ecu_abst)] OR [(Nxx_sas_spv_vers_cfm=Nxx_sas_spv_vers_ini) and (Nxx_sas_typ_cfm=Nxx_sas_itl or Nxx_sas_typ_cfm=Nxx_sas_itl_abst_cho or Nxx_sas_typ_cfm=Nxx_sas_ext_itl_abst_cho) and (Nxx_sas_typ_cfm<>Nxx_sas_typ_abst) and (Nxx_ecu_typ_cfm=Nxx_ecm or Nxx_ecu_typ_cfm=Nxx_ptcu) and (Nxx_spv_ecu_cfm=Nxx_spv_ecu_abst)] | Vbx_ddcm_lk_stt | CM_MUX_SER | [(Nbx_can_vers_2_cfm=True) and (Nxx_ecu_typ_cfm=Nxx_ecm or Nxx_ecu_typ_cfm=Nxx_ptcu and Nxx_spv_ecu_cfm=Nxx_spv_ecu_abst)] | Vbx_ddcm_lk_stt | CM_MUX_SER | [(Nbx_can_vers_2_cfm=True) and (Nxx_ecu_typ_cfm=Nxx_ecm or Nxx_ecu_typ_cfm=Nxx_ptcu and Nxx_spv_ecu_cfm=Nxx_spv_ecu_abst)] | TRUE | TRUE | #REF!
Vbx_el_vlv2_req_out | OU_HVO_TCO | [(Nxx_hvb_cond_typ_cfm<>Nxx_hvb_cond_typ_ac) and (Nxx_hv_tc_cfm<>Nxx_hv_tc_abst and Nxx_ecu_typ_cfm=Nxx_hevc) and (Nxx_hev_cfm<>Nxx_hev_abst)] | Vbx_df_dcdc_ovh_1_cs | IN_VFI_SAS | [(Nxx_sas_typ_cfm=Nxx_sas_itl or Nxx_sas_typ_cfm=Nxx_sas_itl_abst_cho or Nxx_sas_typ_cfm=Nxx_sas_ext_itl_abst_cho) and (Nxx_sas_typ_cfm<>Nxx_sas_sar) and (Nxx_sas_typ_cfm<>Nxx_sas_typ_abst) and (Nxx_ecu_typ_cfm=Nxx_hevc or Nxx_spv_ecu_cfm=Nxx_spv_ecu_abst) and (Nxx_ecu_typ_cfm<>Nxx_atcu)] | Vbx_df_dcdc_ovh_1_cs | IN_VFI_SAS | [(Nxx_sas_typ_cfm=Nxx_sas_itl or Nxx_sas_typ_cfm=Nxx_sas_itl_abst_cho or Nxx_sas_typ_cfm=Nxx_sas_ext_itl_abst_cho) and (Nxx_sas_typ_cfm<>Nxx_sas_sar) and (Nxx_sas_typ_cfm<>Nxx_sas_typ_abst) and (Nxx_ecu_typ_cfm=Nxx_hevc or Nxx_spv_ecu_cfm=Nxx_spv_ecu_abst) and (Nxx_ecu_typ_cfm<>Nxx_atcu)] | TRUE | TRUE
Vbx_emcu_lk_stt | CM_MUX_SER | [(Nbx_can_vers_2_cfm=True) and (Nxx_ecu_typ_cfm=Nxx_ecm or Nxx_ecu_typ_cfm=Nxx_ptcu and Nxx_spv_ecu_cfm=Nxx_spv_ecu_abst)] | Vbx_dft_sta | VF_CRK_MNG | [(Nxx_ecu_typ_cfm<>Nxx_hevc) and (Nxx_ecu_typ_cfm<>Nxx_atcu)] | Vbx_dft_sta | VF_CRK_MNG | [(Nxx_ecu_typ_cfm<>Nxx_hevc) and (Nxx_ecu_typ_cfm<>Nxx_atcu)] | TRUE | TRUE
Vbx_emot_2_ink_open | IN_HVI_CNT | [(Nxx_hv_lv_cfm<>Nxx_lv) and (Nxx_spv_ecu_cfm=Nxx_spv_ecu_abst or Nxx_ecu_typ_cfm=Nxx_hevc) and (Nxx_ecu_typ_cfm<>Nxx_atcu) and (Nxx_hev_cfm<>Nxx_hev_abst)] | Vbx_diag_ena_comb_bas_req | AT_SPV_ARB | [(Nbx_pft_pres_cfm=True or Nxx_egt_dgn_obd_typ_cfm=Nxx_egt_dgn_obd_exo or Nxx_egt_dgn_obd_typ_cfm=Nxx_egt_dgn_obd_exo_uo2 or Nxx_egt_dgn_obd_typ_cfm=Nxx_egt_dgn_obd_cho or Nxx_nox_egt_cfm<>Nxx_nox_egt_abst) and (Nbx_ign_cmd_eng_cfm=False)] | #N/A | #N/A | #N/A | #N/A | #N/A
Vbx_emot_hv_acs_ink_open | IN_HVI_CNT | [(Nxx_hv_lv_cfm<>Nxx_lv) and (Nxx_spv_ecu_cfm=Nxx_spv_ecu_abst or Nxx_ecu_typ_cfm=Nxx_hevc) and (Nxx_ecu_typ_cfm<>Nxx_atcu) and (Nxx_hev_cfm<>Nxx_hev_abst)] | Vbx_diag_secu_accs | BI_DGI_DEM | [(Nxx_fm_typ_cfm=Nxx_dem_wrap)] | Vbx_diag_secu_accs | BI_DGI_DEM | [(Nxx_fm_typ_cfm=Nxx_dem_wrap)] | TRUE | TRUE
Vbx_emtv_obd_bch_mod_ena | AS_EGR_CTL | [(Nbx_ign_cmd_eng_cfm=False)] | Vbx_diag_secu_accs | DG_DGT_SER | [(Nbx_udsp_cfm=True) and (Nxx_fm_typ_cfm=Nxx_no_dem) and (Nxx_obd_typ_cfm=Nxx_obd_typ_pass) and (Nxx_ecu_typ_cfm<>Nxx_atcu)] OR [(Nbx_udsp_cfm=True) and (Nxx_obd_typ_cfm<>Nxx_obd_typ_pass)] | Vbx_diag_secu_accs | BI_DGI_DEM | [(Nxx_fm_typ_cfm=Nxx_dem_wrap)] | FALSE | FALSE
Vbx_emtv_ofs_clos_frst_1 | OU_ASO_EGR | [(Nbx_ign_cmd_eng_cfm=False)] | Vbx_dies_wat_det | IN_CBI_FLI | [(Nxx_wfl_sens_cfm<>Nxx_wfl_sens_abst) and (Nxx_ecu_typ_cfm=Nxx_ecm or Nxx_ecu_typ_cfm=Nxx_ptcu)] | Vbx_dies_wat_det | IN_CBI_FLI | [(Nxx_wfl_sens_cfm<>Nxx_wfl_sens_abst)] | TRUE | FALSE
Vbx_end_cnt_wio_driv | IN_PCI_DLS | [(Nxx_wf_end_str_clu_cnt_cfm<>Nxx_wf_end_str_clu_cnt_abst) and (Nxx_ecu_typ_cfm=Nxx_hevc or Nxx_spv_ecu_cfm=Nxx_spv_ecu_abst) and (Nxx_ecu_typ_cfm<>Nxx_atcu)] | Vbx_dis_vlv_fco_cmd | OU_CLO_LOT | [(Nxx_lt_cool_loop_cfm<>Nxx_lt_cool_loop_abst)] | Vbx_dis_vlv_fco_cmd | OU_CLO_LOT | [(Nxx_lt_cool_loop_cfm<>Nxx_lt_cool_loop_abst)] | TRUE | TRUE
Vbx_eng_auto_stop_warn_itl | VF_SAS_MNG | [(Nxx_sas_typ_cfm=Nxx_sas_itl or Nxx_sas_typ_cfm=Nxx_sas_itl_abst_cho or Nxx_sas_typ_cfm=Nxx_sas_ext_itl_abst_cho) and (Nxx_sas_typ_cfm<>Nxx_sas_sar) and (Nxx_sas_typ_cfm<>Nxx_sas_typ_abst) and (Nxx_ecu_typ_cfm<>Nxx_hevc) and (Nxx_ecu_typ_cfm<>Nxx_atcu)] OR [(Nxx_sas_typ_cfm<>Nxx_sas_itl and Nxx_sas_typ_cfm<>Nxx_sas_itl_abst_cho and Nxx_sas_typ_cfm<>Nxx_sas_ext_itl_abst_cho) and (Nxx_sas_typ_cfm<>Nxx_sas_sar) and (Nxx_sas_typ_cfm<>Nxx_sas_typ_abst) and (Nxx_ecu_typ_cfm<>Nxx_hevc) and (Nxx_ecu_typ_cfm<>Nxx_atcu)] | Vbx_dly_plg_lck_ctl_cfm | OU_HVO_CHG | [(Nxx_hv_bcb_cfm<>Nxx_hv_bcb_abst and Nxx_ecu_typ_cfm=Nxx_hevc) and (Nxx_hev_cfm<>Nxx_hev_abst)] | Vbx_dly_plg_lck_ctl_cfm | OU_HVO_CHG | [(Nxx_hv_bcb_cfm<>Nxx_hv_bcb_abst and Nxx_ecu_typ_cfm=Nxx_hevc) and (Nxx_hev_cfm<>Nxx_hev_abst)] | TRUE | TRUE
Vbx_eng_bnet_stt_byp_sas | VF_SAS_MNG | [(Nxx_sas_spv_vers_cfm=Nxx_sas_spv_vers_ini_cvg_cho) and (Nxx_sas_typ_cfm=Nxx_sas_itl or Nxx_sas_typ_cfm=Nxx_sas_itl_abst_cho or Nxx_sas_typ_cfm=Nxx_sas_ext_itl_abst_cho) and (Nxx_sas_typ_cfm<>Nxx_sas_sar) and (Nxx_sas_typ_cfm<>Nxx_sas_typ_abst) and (Nxx_ecu_typ_cfm<>Nxx_hevc) and (Nxx_ecu_typ_cfm<>Nxx_atcu)] OR [(Nxx_sas_spv_vers_cfm=Nxx_sas_spv_vers_cvg) and (Nxx_sas_typ_cfm=Nxx_sas_itl or Nxx_sas_typ_cfm=Nxx_sas_itl_abst_cho or Nxx_sas_typ_cfm=Nxx_sas_ext_itl_abst_cho) and (Nxx_sas_typ_cfm<>Nxx_sas_sar) and (Nxx_sas_typ_cfm<>Nxx_sas_typ_abst) and (Nxx_ecu_typ_cfm<>Nxx_hevc) and (Nxx_ecu_typ_cfm<>Nxx_atcu)] OR [(Nxx_sas_typ_cfm=Nxx_sas_sar) and (Nxx_ecu_typ_cfm=Nxx_hevc) and (Nxx_ecu_typ_cfm<>Nxx_atcu)] | Vbx_dms_req | IN_PCI_DSI | [(Nxx_dyn_mod_cnt_cfm<>Nxx_dyn_mod_cnt_abst) and (Nxx_nis_cfm<>Nxx_nis_pres) and (Nxx_dyn_mod_cfm<>Nxx_dyn_mod_abst) and (Nxx_ecu_typ_cfm=Nxx_hevc or Nxx_spv_ecu_cfm=Nxx_spv_ecu_abst) and (Nxx_ecu_typ_cfm<>Nxx_atcu)] OR [(Nxx_nis_cfm=Nxx_nis_pres) and (Nxx_dyn_mod_cfm<>Nxx_dyn_mod_abst) and (Nxx_ecu_typ_cfm=Nxx_hevc or Nxx_spv_ecu_cfm=Nxx_spv_ecu_abst) and (Nxx_ecu_typ_cfm<>Nxx_atcu)] OR [(Nxx_nis_cfm=Nxx_nis_pres) and (Nxx_rs_dyn_mod_cfm<>Nxx_rs_dyn_mod_abst) and (Nxx_ecu_typ_cfm=Nxx_hevc or Nxx_spv_ecu_cfm=Nxx_spv_ecu_abst) and (Nxx_ecu_typ_cfm<>Nxx_atcu)] OR [(Nxx_dyn_mod_cnt_cfm=Nxx_dyn_mod_cnt_abst) and (Nxx_nis_cfm<>Nxx_nis_pres) and (Nxx_dyn_mod_cfm<>Nxx_dyn_mod_abst) and (Nxx_ecu_typ_cfm=Nxx_hevc or Nxx_spv_ecu_cfm=Nxx_spv_ecu_abst) and (Nxx_ecu_typ_cfm<>Nxx_atcu)] OR [(Nxx_dyn_mod_cfm=Nxx_dyn_mod_abst) and (Nxx_ecu_typ_cfm=Nxx_hevc or Nxx_spv_ecu_cfm=Nxx_spv_ecu_abst) and (Nxx_ecu_typ_cfm<>Nxx_atcu)] | Vbx_dms_req | IN_PCI_DSI | [(Nxx_dyn_mod_cnt_cfm<>Nxx_dyn_mod_cnt_abst) and (Nxx_nis_cfm<>Nxx_nis_pres) and (Nxx_dyn_mod_cfm<>Nxx_dyn_mod_abst) and (Nxx_ecu_typ_cfm=Nxx_hevc or Nxx_spv_ecu_cfm=Nxx_spv_ecu_abst) and (Nxx_ecu_typ_cfm<>Nxx_atcu)] OR [(Nxx_dyn_mod_cfm=Nxx_dyn_mod_abst) and (Nxx_ecu_typ_cfm=Nxx_hevc or Nxx_spv_ecu_cfm=Nxx_spv_ecu_abst) and (Nxx_ecu_typ_cfm<>Nxx_atcu)] OR [(Nxx_dyn_mod_cnt_cfm=Nxx_dyn_mod_cnt_abst) and (Nxx_nis_cfm<>Nxx_nis_pres) and (Nxx_dyn_mod_cfm<>Nxx_dyn_mod_abst) and (Nxx_ecu_typ_cfm=Nxx_hevc or Nxx_spv_ecu_cfm=Nxx_spv_ecu_abst) and (Nxx_ecu_typ_cfm<>Nxx_atcu)] OR [(Nxx_nis_cfm=Nxx_nis_pres) and (Nxx_dyn_mod_cfm<>Nxx_dyn_mod_abst) and (Nxx_ecu_typ_cfm=Nxx_hevc or Nxx_spv_ecu_cfm=Nxx_spv_ecu_abst) and (Nxx_ecu_typ_cfm<>Nxx_atcu)] OR [(Nxx_nis_cfm=Nxx_nis_pres) and (Nxx_rs_dyn_mod_cfm<>Nxx_rs_dyn_mod_abst) and (Nxx_ecu_typ_cfm=Nxx_hevc or Nxx_spv_ecu_cfm=Nxx_spv_ecu_abst) and (Nxx_ecu_typ_cfm<>Nxx_atcu)] | TRUE | FALSE
Vbx_eng_cge | IN_VFI_VSI | [()] | Vbx_dreg_dsb | AT_CAT_CTL | [(Nxx_so2up_cfm=Nxx_so2up_ups) and (Nbx_lbdw_pres_cfm=True) and (Nxx_ecu_typ_cfm=Nxx_ecm or Nxx_ecu_typ_cfm=Nxx_ptcu) and (Nbx_ign_cmd_eng_cfm=True)] OR [(Nxx_so2up_cfm=Nxx_so2up_ego_ups_cho) and (Nbx_lbdw_pres_cfm=True) and (Nxx_ecu_typ_cfm=Nxx_ecm or Nxx_ecu_typ_cfm=Nxx_ptcu) and (Nbx_ign_cmd_eng_cfm=True)] | Vbx_dreg_dsb | AT_CAT_CTL | [(Nxx_so2up_cfm=Nxx_so2up_ego_ups_cho) and (Nbx_lbdw_pres_cfm=True) and (Nbx_ign_cmd_eng_cfm=True)] OR [(Nxx_so2up_cfm=Nxx_so2up_ups) and (Nbx_lbdw_pres_cfm=True) and (Nbx_ign_cmd_eng_cfm=True)] | TRUE | FALSE
Vbx_eng_crk_forb_dis_req_1 | AT_SCR_DIS | [(Nxx_scr_dis_typ_cfm=Nxx_scr_dis_pass) and (Nxx_nox_egt_cfm=Nxx_nox_egt_scr or Nxx_nox_egt_cfm=Nxx_nox_egt_scr_abst_cho or Nxx_nox_egt_cfm=Nxx_nox_egt_nt_scr or Nxx_nox_egt_cfm=Nxx_nox_egt_nt_scr_abst_cho) and (Nbx_ign_cmd_eng_cfm=False)] OR [(Nxx_scr_dis_typ_cfm=Nxx_scr_dis_typ_cho) and (Nxx_nox_egt_cfm=Nxx_nox_egt_scr or Nxx_nox_egt_cfm=Nxx_nox_egt_scr_abst_cho or Nxx_nox_egt_cfm=Nxx_nox_egt_nt_scr or Nxx_nox_egt_cfm=Nxx_nox_egt_nt_scr_abst_cho) and (Nbx_ign_cmd_eng_cfm=False)] OR [(Nxx_scr_dis_typ_cfm=Nxx_scr_dis_hduty) and (Nxx_nox_egt_cfm=Nxx_nox_egt_scr or Nxx_nox_egt_cfm=Nxx_nox_egt_scr_abst_cho or Nxx_nox_egt_cfm=Nxx_nox_egt_nt_scr or Nxx_nox_egt_cfm=Nxx_nox_egt_nt_scr_abst_cho) and (Nbx_ign_cmd_eng_cfm=False)] | Vbx_driv_auto_sta_req | VF_SAS_MRG | [(Nxx_sas_typ_cfm=Nxx_sas_typ_abst or Nxx_sas_typ_cfm=Nxx_sas_sar) and (Nxx_ecu_typ_cfm=Nxx_ecm)] OR [(Nxx_sas_typ_cfm<>Nxx_sas_typ_abst and Nxx_sas_typ_cfm<>Nxx_sas_sar) and (Nxx_ecu_typ_cfm=Nxx_ecm)] | Vbx_driv_auto_sta_req | VF_SAS_MNG | [(Nxx_sas_typ_cfm=Nxx_sas_itl or Nxx_sas_typ_cfm=Nxx_sas_itl_abst_cho or Nxx_sas_typ_cfm=Nxx_sas_ext_itl_abst_cho) and (Nxx_sas_typ_cfm<>Nxx_sas_sar) and (Nxx_sas_typ_cfm<>Nxx_sas_typ_abst) and (Nxx_ecu_typ_cfm<>Nxx_hevc) and (Nxx_ecu_typ_cfm<>Nxx_atcu)] | FALSE | FALSE
Vbx_eng_dry_req | HV_MNG_STA | [(Nxx_ecu_typ_cfm<>Nxx_ecm) and (Nxx_spv_ecu_cfm=Nxx_spv_ecu_abst or Nxx_ecu_typ_cfm=Nxx_hevc) and (Nxx_ecu_typ_cfm<>Nxx_atcu) and (Nxx_hev_cfm<>Nxx_hev_abst)] | Vbx_driv_seat_belt_fail_stt_byp_sas | VF_SAS_MNG | [(Nxx_sas_typ_cfm=Nxx_sas_sar) and (Nxx_ecu_typ_cfm=Nxx_hevc) and (Nxx_ecu_typ_cfm<>Nxx_atcu)] | Vbx_driv_seat_belt_fail_stt_byp_sas | VF_SAS_MNG | [(Nxx_sas_spv_vers_cfm=Nxx_sas_spv_vers_cvg) and (Nxx_sas_typ_cfm=Nxx_sas_itl or Nxx_sas_typ_cfm=Nxx_sas_itl_abst_cho or Nxx_sas_typ_cfm=Nxx_sas_ext_itl_abst_cho) and (Nxx_sas_typ_cfm<>Nxx_sas_sar) and (Nxx_sas_typ_cfm<>Nxx_sas_typ_abst) and (Nxx_ecu_typ_cfm<>Nxx_hevc) and (Nxx_ecu_typ_cfm<>Nxx_atcu)] OR [(Nxx_sas_typ_cfm=Nxx_sas_sar) and (Nxx_ecu_typ_cfm=Nxx_hevc) and (Nxx_ecu_typ_cfm<>Nxx_atcu)] OR [(Nxx_sas_spv_vers_cfm=Nxx_sas_spv_vers_ini_cvg_cho) and (Nxx_sas_typ_cfm=Nxx_sas_itl or Nxx_sas_typ_cfm=Nxx_sas_itl_abst_cho or Nxx_sas_typ_cfm=Nxx_sas_ext_itl_abst_cho) and (Nxx_sas_typ_cfm<>Nxx_sas_sar) and (Nxx_sas_typ_cfm<>Nxx_sas_typ_abst) and (Nxx_ecu_typ_cfm<>Nxx_hevc) and (Nxx_ecu_typ_cfm<>Nxx_atcu)] | TRUE | FALSE
Vbx_eng_dry_req_time_out | HV_MNG_STA | [(Nxx_ecu_typ_cfm<>Nxx_ecm) and (Nxx_spv_ecu_cfm=Nxx_spv_ecu_abst or Nxx_ecu_typ_cfm=Nxx_hevc) and (Nxx_ecu_typ_cfm<>Nxx_atcu) and (Nxx_hev_cfm<>Nxx_hev_abst)] | Vbx_driv_seat_belt_fail_stt_byp_sas | VF_SAS_MRG | [(Nxx_sas_typ_cfm<>Nxx_sas_typ_abst and Nxx_sas_typ_cfm<>Nxx_sas_sar) and (Nxx_ecu_typ_cfm=Nxx_ecm)] | Vbx_driv_seat_belt_fail_stt_byp_sas | VF_SAS_MNG | [(Nxx_sas_spv_vers_cfm=Nxx_sas_spv_vers_cvg) and (Nxx_sas_typ_cfm=Nxx_sas_itl or Nxx_sas_typ_cfm=Nxx_sas_itl_abst_cho or Nxx_sas_typ_cfm=Nxx_sas_ext_itl_abst_cho) and (Nxx_sas_typ_cfm<>Nxx_sas_sar) and (Nxx_sas_typ_cfm<>Nxx_sas_typ_abst) and (Nxx_ecu_typ_cfm<>Nxx_hevc) and (Nxx_ecu_typ_cfm<>Nxx_atcu)] OR [(Nxx_sas_typ_cfm=Nxx_sas_sar) and (Nxx_ecu_typ_cfm=Nxx_hevc) and (Nxx_ecu_typ_cfm<>Nxx_atcu)] OR [(Nxx_sas_spv_vers_cfm=Nxx_sas_spv_vers_ini_cvg_cho) and (Nxx_sas_typ_cfm=Nxx_sas_itl or Nxx_sas_typ_cfm=Nxx_sas_itl_abst_cho or Nxx_sas_typ_cfm=Nxx_sas_ext_itl_abst_cho) and (Nxx_sas_typ_cfm<>Nxx_sas_sar) and (Nxx_sas_typ_cfm<>Nxx_sas_typ_abst) and (Nxx_ecu_typ_cfm<>Nxx_hevc) and (Nxx_ecu_typ_cfm<>Nxx_atcu)] | FALSE | FALSE
Vbx_eng_mdf_bk_req | CL_AFL_CTL | [(Nxx_mdf_bk_cfm<>Nxx_mdf_bk_abst) and (Nxx_ecu_typ_cfm<>Nxx_hevc)] | Vbx_driv_sfty_belt_stt_byp_sas | VF_SAS_MNG | [(Nxx_sas_typ_cfm=Nxx_sas_sar) and (Nxx_ecu_typ_cfm=Nxx_hevc) and (Nxx_ecu_typ_cfm<>Nxx_atcu)] | Vbx_driv_sfty_belt_stt_byp_sas | VF_SAS_MNG | [(Nxx_sas_spv_vers_cfm=Nxx_sas_spv_vers_ini_cvg_cho) and (Nxx_sas_typ_cfm=Nxx_sas_itl or Nxx_sas_typ_cfm=Nxx_sas_itl_abst_cho or Nxx_sas_typ_cfm=Nxx_sas_ext_itl_abst_cho) and (Nxx_sas_typ_cfm<>Nxx_sas_sar) and (Nxx_sas_typ_cfm<>Nxx_sas_typ_abst) and (Nxx_ecu_typ_cfm<>Nxx_hevc) and (Nxx_ecu_typ_cfm<>Nxx_atcu)] OR [(Nxx_sas_typ_cfm=Nxx_sas_sar) and (Nxx_ecu_typ_cfm=Nxx_hevc) and (Nxx_ecu_typ_cfm<>Nxx_atcu)] OR [(Nxx_sas_spv_vers_cfm=Nxx_sas_spv_vers_cvg) and (Nxx_sas_typ_cfm=Nxx_sas_itl or Nxx_sas_typ_cfm=Nxx_sas_itl_abst_cho or Nxx_sas_typ_cfm=Nxx_sas_ext_itl_abst_cho) and (Nxx_sas_typ_cfm<>Nxx_sas_sar) and (Nxx_sas_typ_cfm<>Nxx_sas_typ_abst) and (Nxx_ecu_typ_cfm<>Nxx_hevc) and (Nxx_ecu_typ_cfm<>Nxx_atcu)] | TRUE | FALSE
Vbx_eng_syn | IN_SMI_SYN | [(Nxx_ecu_typ_cfm=Nxx_ecm or Nxx_ecu_typ_cfm=Nxx_ptcu) and (Nxx_ecu_typ_cfm<>Nxx_atcu)] | Vbx_driv_sfty_belt_stt_byp_sas | VF_SAS_MRG | [(Nxx_sas_typ_cfm<>Nxx_sas_typ_abst and Nxx_sas_typ_cfm<>Nxx_sas_sar) and (Nxx_ecu_typ_cfm=Nxx_ecm)] | Vbx_driv_sfty_belt_stt_byp_sas | VF_SAS_MNG | [(Nxx_sas_spv_vers_cfm=Nxx_sas_spv_vers_ini_cvg_cho) and (Nxx_sas_typ_cfm=Nxx_sas_itl or Nxx_sas_typ_cfm=Nxx_sas_itl_abst_cho or Nxx_sas_typ_cfm=Nxx_sas_ext_itl_abst_cho) and (Nxx_sas_typ_cfm<>Nxx_sas_sar) and (Nxx_sas_typ_cfm<>Nxx_sas_typ_abst) and (Nxx_ecu_typ_cfm<>Nxx_hevc) and (Nxx_ecu_typ_cfm<>Nxx_atcu)] OR [(Nxx_sas_typ_cfm=Nxx_sas_sar) and (Nxx_ecu_typ_cfm=Nxx_hevc) and (Nxx_ecu_typ_cfm<>Nxx_atcu)] OR [(Nxx_sas_spv_vers_cfm=Nxx_sas_spv_vers_cvg) and (Nxx_sas_typ_cfm=Nxx_sas_itl or Nxx_sas_typ_cfm=Nxx_sas_itl_abst_cho or Nxx_sas_typ_cfm=Nxx_sas_ext_itl_abst_cho) and (Nxx_sas_typ_cfm<>Nxx_sas_sar) and (Nxx_sas_typ_cfm<>Nxx_sas_typ_abst) and (Nxx_ecu_typ_cfm<>Nxx_hevc) and (Nxx_ecu_typ_cfm<>Nxx_atcu)] | FALSE | FALSE | #REF!
Vbx_eonv_inhi_asd | CB_EVA_DGN | [(Nxx_eva_cfm=Nxx_eva_eonv_pres or Nxx_eva_cfm=Nxx_eva_eonv_abst_pres_cho) and (Nbx_ign_cmd_eng_cfm=True)] | Vbx_dspl_vs_in_mph | IN_VFI_VSI | [(Nbx_db_agk_cfm=False) and (Nxx_ecu_typ_cfm<>Nxx_atcu)] | Vbx_dspl_vs_in_mph | IN_VFI_VSI | [(Nbx_db_agk_cfm=False) and (Nxx_ecu_typ_cfm<>Nxx_atcu)] | TRUE | TRUE | #REF!
Vbx_et_obd_bch_mod_ena | AS_EGR_CTL | [(Nxx_egr_typ_cfm<>Nxx_hp_lp_egr and Nxx_egr_typ_cfm<>Nxx_egr_cho) and (Nbx_ign_cmd_eng_cfm=False)] OR [(Nxx_egr_typ_cfm=Nxx_hp_lp_egr or Nxx_egr_typ_cfm=Nxx_egr_cho) and (Nbx_ign_cmd_eng_cfm=False)] | Vbx_dspl_vs_navl_fil | PC_CRU_SPT | [(Nbx_cru_sl_pres_cfm=True) and (Nxx_ecu_typ_cfm=Nxx_hevc or Nxx_spv_ecu_cfm=Nxx_spv_ecu_abst) and (Nxx_ecu_typ_cfm<>Nxx_atcu)] | Vbx_dspl_vs_navl_fil | PC_CRU_SPT | [(Nbx_cru_sl_pres_cfm=True) and (Nxx_ecu_typ_cfm=Nxx_hevc or Nxx_spv_ecu_cfm=Nxx_spv_ecu_abst) and (Nxx_ecu_typ_cfm<>Nxx_atcu)] | TRUE | TRUE
Vbx_et_ofs_clos_frst_2 | OU_ASO_ITO | [(Nbx_db_agk_cfm=False) and (Nxx_egr_typ_cfm=Nxx_hp_lp_egr or Nxx_egr_typ_cfm=Nxx_egr_cho) and (Nbx_ign_cmd_eng_cfm=False)] | Vbx_dyn_mod_drive_mpl_req | IN_PCI_DSI | [(Nxx_mpl_driv_mod_cfm=Nxx_mpl_driv_mod_abst) and (Nxx_ecu_typ_cfm=Nxx_hevc or Nxx_spv_ecu_cfm=Nxx_spv_ecu_abst) and (Nxx_ecu_typ_cfm<>Nxx_atcu)] OR [(Nxx_mpl_driv_mod_cfm<>Nxx_mpl_driv_mod_abst) and (Nxx_ecu_typ_cfm=Nxx_hevc or Nxx_spv_ecu_cfm=Nxx_spv_ecu_abst) and (Nxx_ecu_typ_cfm<>Nxx_atcu)] | Vbx_dyn_mod_drive_mpl_req | IN_PCI_DSI | [(Nxx_mpl_driv_mod_cfm<>Nxx_mpl_driv_mod_abst) and (Nxx_ecu_typ_cfm=Nxx_hevc or Nxx_spv_ecu_cfm=Nxx_spv_ecu_abst) and (Nxx_ecu_typ_cfm<>Nxx_atcu)] OR [(Nxx_mpl_driv_mod_cfm=Nxx_mpl_driv_mod_abst) and (Nxx_ecu_typ_cfm=Nxx_hevc or Nxx_spv_ecu_cfm=Nxx_spv_ecu_abst) and (Nxx_ecu_typ_cfm<>Nxx_atcu)] | TRUE | FALSE
Vbx_et_ofs_open_frst_2 | OU_ASO_ITO | [(Nbx_db_agk_cfm=False) and (Nxx_egr_typ_cfm=Nxx_hp_lp_egr or Nxx_egr_typ_cfm=Nxx_egr_cho) and (Nbx_ign_cmd_eng_cfm=False)] | Vbx_eco_mod_drive_mpl_req | IN_PCI_DSI | [(Nxx_mpl_driv_mod_cfm=Nxx_mpl_driv_mod_abst) and (Nxx_ecu_typ_cfm=Nxx_hevc or Nxx_spv_ecu_cfm=Nxx_spv_ecu_abst) and (Nxx_ecu_typ_cfm<>Nxx_atcu)] OR [(Nxx_mpl_driv_mod_cfm<>Nxx_mpl_driv_mod_abst) and (Nxx_ecu_typ_cfm=Nxx_hevc or Nxx_spv_ecu_cfm=Nxx_spv_ecu_abst) and (Nxx_ecu_typ_cfm<>Nxx_atcu)] | Vbx_eco_mod_drive_mpl_req | IN_PCI_DSI | [(Nxx_mpl_driv_mod_cfm=Nxx_mpl_driv_mod_abst) and (Nxx_ecu_typ_cfm=Nxx_hevc or Nxx_spv_ecu_cfm=Nxx_spv_ecu_abst) and (Nxx_ecu_typ_cfm<>Nxx_atcu)] OR [(Nxx_mpl_driv_mod_cfm<>Nxx_mpl_driv_mod_abst) and (Nxx_ecu_typ_cfm=Nxx_hevc or Nxx_spv_ecu_cfm=Nxx_spv_ecu_abst) and (Nxx_ecu_typ_cfm<>Nxx_atcu)] | TRUE | TRUE
Vbx_etc_auto_stop_inhi | IN_PCI_ETC | [(Nxx_etc_cfm=Nxx_etc_abst) and (Nxx_ecu_typ_cfm=Nxx_hevc or Nxx_spv_ecu_cfm=Nxx_spv_ecu_abst) and (Nxx_ecu_typ_cfm<>Nxx_atcu)] OR [(Nxx_etc_cfm<>Nxx_etc_abst) and (Nxx_ecu_typ_cfm=Nxx_hevc or Nxx_spv_ecu_cfm=Nxx_spv_ecu_abst) and (Nxx_ecu_typ_cfm<>Nxx_atcu)] | Vbx_eem_dcdc_act_req | VF_EEM_CTL | [(Nxx_hev_cfm<>Nxx_hev_abst) and (Nxx_ecu_typ_cfm=Nxx_hevc or Nxx_spv_ecu_cfm=Nxx_spv_ecu_abst) and (Nxx_ecu_typ_cfm<>Nxx_atcu)] OR [(Nxx_hev_cfm=Nxx_hev_abst) and (Nxx_ecu_typ_cfm=Nxx_hevc or Nxx_spv_ecu_cfm=Nxx_spv_ecu_abst) and (Nxx_ecu_typ_cfm<>Nxx_atcu)] | Vbx_eem_dcdc_act_req | VF_EEM_CTL | [(Nxx_hev_cfm<>Nxx_hev_abst) and (Nxx_ecu_typ_cfm=Nxx_hevc or Nxx_spv_ecu_cfm=Nxx_spv_ecu_abst) and (Nxx_ecu_typ_cfm<>Nxx_atcu)] OR [(Nxx_hev_cfm=Nxx_hev_abst) and (Nxx_ecu_typ_cfm=Nxx_hevc or Nxx_spv_ecu_cfm=Nxx_spv_ecu_abst) and (Nxx_ecu_typ_cfm<>Nxx_atcu)] | TRUE | TRUE
Vbx_etc_cfm | DG_CFG_DYN | [(Nxx_ecu_typ_cfm=Nxx_ecm or Nxx_ecu_typ_cfm=Nxx_ptcu or Nxx_ecu_typ_cfm=Nxx_hevc)] | Vbx_eem_open_clu_forb | IN_VFI_EEI | [(Nxx_sail_is_itl_cfm<>Nxx_sail_is_itl_abst) and (Nxx_ecu_typ_cfm<>Nxx_hevc) and (Nxx_ecu_typ_cfm<>Nxx_atcu)] | Vbx_eem_open_clu_forb | IN_VFI_EEI | [(Nxx_sail_is_itl_cfm<>Nxx_sail_is_itl_abst) and (Nxx_ecu_typ_cfm<>Nxx_hevc) and (Nxx_ecu_typ_cfm<>Nxx_atcu)] | TRUE | TRUE
Vbx_ev_peb_fuse_lid_ink_open | IN_HVI_CNT | [(Nxx_hv_lv_cfm<>Nxx_lv) and (Nxx_spv_ecu_cfm=Nxx_spv_ecu_abst or Nxx_ecu_typ_cfm=Nxx_hevc) and (Nxx_ecu_typ_cfm<>Nxx_atcu) and (Nxx_hev_cfm<>Nxx_hev_abst)] | Vbx_egr_byp | AS_EGR_CTL | [(Nxx_egr_byp_pres_cfm=Nxx_egr_byp_abst) and (Nbx_ign_cmd_eng_cfm=False)] OR [(Nxx_egr_byp_pres_cfm<>Nxx_egr_byp_abst) and (Nbx_ign_cmd_eng_cfm=False)] | Vbx_egr_byp | AS_EGR_CTL | [(Nxx_egr_byp_pres_cfm<>Nxx_egr_byp_abst) and (Nbx_ign_cmd_eng_cfm=False)] OR [(Nxx_egr_byp_pres_cfm=Nxx_egr_byp_abst) and (Nbx_ign_cmd_eng_cfm=False)] | TRUE | FALSE
Vbx_ewg_ofs_clos_frst_2 | OU_ASO_TCO | [(Nxx_wg_cmd_cfm=Nxx_wg_cmd_pres or Nxx_wg_cmd_cfm=Nxx_wg_cmd_abst_pres_cho) and (Nxx_tcr_typ_cfm=Nxx_wg_pres or Nxx_tcr_typ_cfm=Nxx_wg_abst_pres_cho) and (Nbx_ign_cmd_eng_cfm=True)] | Vbx_egr_byp_2 | AS_EGR_CTL | [(Nxx_egr_byp2_pres_cfm=Nxx_egr_byp2_abst) and (Nxx_egr_byp_pres_cfm<>Nxx_egr_byp_abst) and (Nbx_ign_cmd_eng_cfm=False)] OR [(Nxx_egr_byp2_pres_cfm<>Nxx_egr_byp2_abst) and (Nxx_egr_byp_pres_cfm<>Nxx_egr_byp_abst) and (Nbx_ign_cmd_eng_cfm=False)] | Vbx_egr_byp_2 | AS_EGR_CTL | [(Nxx_egr_byp2_pres_cfm<>Nxx_egr_byp2_abst) and (Nxx_egr_byp_pres_cfm<>Nxx_egr_byp_abst) and (Nbx_ign_cmd_eng_cfm=False)] OR [(Nxx_egr_byp2_pres_cfm=Nxx_egr_byp2_abst) and (Nxx_egr_byp_pres_cfm<>Nxx_egr_byp_abst) and (Nbx_ign_cmd_eng_cfm=False)] | TRUE | FALSE
Vbx_ewg_ofs_open_frst_2 | OU_ASO_TCO | [(Nxx_wg_cmd_cfm=Nxx_wg_cmd_pres or Nxx_wg_cmd_cfm=Nxx_wg_cmd_abst_pres_cho) and (Nxx_tcr_typ_cfm=Nxx_wg_pres or Nxx_tcr_typ_cfm=Nxx_wg_abst_pres_cho) and (Nbx_ign_cmd_eng_cfm=True)] | Vbx_egr_byp_diag_cfm | AS_MAF_DGN | [(Nbx_ign_cmd_eng_cfm=False)] | Vbx_egr_byp_diag_cfm | AS_MAF_DGN | [(Nbx_ign_cmd_eng_cfm=False)] | TRUE | TRUE
Vbx_ex_cam_ena_cmp_eprm_psn | IN_ASI_AEI | [(Nxx_ex_vvt_cfm<>Nxx_ex_vvt_abst) and (Nxx_in_vvt_cfm=Nxx_in_vvtc or Nxx_in_vvt_cfm=Nxx_in_vvtc_abst_pres_cho) and (Nbx_ign_cmd_eng_cfm=True)] | Vbx_egr_hp_mod_sta | AS_SPV_COO | [(Nbx_ign_cmd_eng_cfm=False)] | Vbx_egr_hp_mod_sta | AS_SPV_COO | [(Nxx_egr_typ_cfm=Nxx_hp_lp_egr or Nxx_egr_typ_cfm=Nxx_egr_cho) and (Nbx_ign_cmd_eng_cfm=False)] OR [(Nxx_egr_typ_cfm<>Nxx_hp_lp_egr and Nxx_egr_typ_cfm<>Nxx_egr_cho) and (Nbx_ign_cmd_eng_cfm=False)] | TRUE | FALSE
Vbx_ext_ctrl_ena | DG_DGT_ASW | [(Nxx_ecu_org_hyb_cfm<>Nxx_ecu_org_hyb_pres) and (Nxx_ecu_typ_cfm<>Nxx_atcu)] | Vbx_egr_lp_mod_sta | AS_SPV_COO | [(Nxx_egr_typ_cfm<>Nxx_hp_lp_egr and Nxx_egr_typ_cfm<>Nxx_egr_cho) and (Nbx_ign_cmd_eng_cfm=False)] OR [(Nxx_egr_typ_cfm=Nxx_hp_lp_egr or Nxx_egr_typ_cfm=Nxx_egr_cho) and (Nbx_ign_cmd_eng_cfm=False)] | Vbx_egr_lp_mod_sta | AS_SPV_COO | [(Nxx_egr_typ_cfm=Nxx_hp_lp_egr or Nxx_egr_typ_cfm=Nxx_egr_cho) and (Nbx_ign_cmd_eng_cfm=False)] OR [(Nxx_egr_typ_cfm<>Nxx_hp_lp_egr and Nxx_egr_typ_cfm<>Nxx_egr_cho) and (Nbx_ign_cmd_eng_cfm=False)] | TRUE | FALSE
Vbx_ext_ctrl_ena_inv | DG_DGT_ASW | [(Nxx_ecu_org_hyb_cfm=Nxx_ecu_org_hyb_pres) and (Nxx_ecu_typ_cfm<>Nxx_atcu)] | Vbx_egy_stop_auto_forb | VF_SAS_PWT | [(Nxx_sas_spv_vers_cfm=Nxx_sas_spv_vers_ini_cvg_cho) and (Nxx_sas_typ_cfm=Nxx_sas_itl or Nxx_sas_typ_cfm=Nxx_sas_itl_abst_cho or Nxx_sas_typ_cfm=Nxx_sas_ext_itl_abst_cho) and (Nxx_sas_typ_cfm<>Nxx_sas_typ_abst) and (Nxx_ecu_typ_cfm=Nxx_ecm or Nxx_ecu_typ_cfm=Nxx_ptcu) and (Nxx_spv_ecu_cfm=Nxx_spv_ecu_abst)] OR [(Nxx_sas_spv_vers_cfm=Nxx_sas_spv_vers_ini) and (Nxx_sas_typ_cfm=Nxx_sas_itl or Nxx_sas_typ_cfm=Nxx_sas_itl_abst_cho or Nxx_sas_typ_cfm=Nxx_sas_ext_itl_abst_cho) and (Nxx_sas_typ_cfm<>Nxx_sas_typ_abst) and (Nxx_ecu_typ_cfm=Nxx_ecm or Nxx_ecu_typ_cfm=Nxx_ptcu) and (Nxx_spv_ecu_cfm=Nxx_spv_ecu_abst)] | Vbx_egy_stop_auto_forb | VF_SAS_PWT | [(Nxx_sas_spv_vers_cfm=Nxx_sas_spv_vers_ini_cvg_cho) and (Nxx_sas_typ_cfm=Nxx_sas_itl or Nxx_sas_typ_cfm=Nxx_sas_itl_abst_cho or Nxx_sas_typ_cfm=Nxx_sas_ext_itl_abst_cho) and (Nxx_sas_typ_cfm<>Nxx_sas_typ_abst) and (Nxx_ecu_typ_cfm=Nxx_ecm or Nxx_ecu_typ_cfm=Nxx_ptcu) and (Nxx_spv_ecu_cfm=Nxx_spv_ecu_abst)] OR [(Nxx_sas_spv_vers_cfm=Nxx_sas_spv_vers_ini) and (Nxx_sas_typ_cfm=Nxx_sas_itl or Nxx_sas_typ_cfm=Nxx_sas_itl_abst_cho or Nxx_sas_typ_cfm=Nxx_sas_ext_itl_abst_cho) and (Nxx_sas_typ_cfm<>Nxx_sas_typ_abst) and (Nxx_ecu_typ_cfm=Nxx_ecm or Nxx_ecu_typ_cfm=Nxx_ptcu) and (Nxx_spv_ecu_cfm=Nxx_spv_ecu_abst)] | TRUE | TRUE
Vbx_fco_vlv_cmd | OU_CLO_COO | [(Nxx_fco_vlv_cfm=Nxx_fco_vlv_pres)] OR [(Nxx_fco_vlv_cfm<>Nxx_fco_vlv_abst and Nxx_fco_vlv_cfm<>Nxx_fco_vlv_3w_pres)] | Vbx_el_vlv2_req_out | OU_HVO_TCO | [(Nxx_hvb_cond_typ_cfm=Nxx_hvb_cond_typ_tco_ac and Nxx_ag_typ_cfm<>Nxx_ag_abst) and (Nxx_hv_tc_cfm<>Nxx_hv_tc_abst and Nxx_ecu_typ_cfm=Nxx_hevc) and (Nxx_hev_cfm<>Nxx_hev_abst)] OR [(Nxx_hvb_cond_typ_cfm=Nxx_hvb_cond_typ_cho) and (Nxx_hv_tc_cfm<>Nxx_hv_tc_abst and Nxx_ecu_typ_cfm=Nxx_hevc) and (Nxx_hev_cfm<>Nxx_hev_abst)] | Vbx_el_vlv2_req_out | OU_HVO_TCO | [(Nxx_hvb_cond_typ_cfm<>Nxx_hvb_cond_typ_ac) and (Nxx_hv_tc_cfm<>Nxx_hv_tc_abst and Nxx_ecu_typ_cfm=Nxx_hevc) and (Nxx_hev_cfm<>Nxx_hev_abst)] | TRUE | FALSE
Vbx_fhs_act_eol_done_suc | OU_CBO_HTG | [(Nxx_alco_htg_cfm=Nxx_alco_htg_abst) and (Nbx_ign_cmd_eng_cfm=True)] OR [(Nxx_alco_htg_cfm<>Nxx_alco_htg_abst) and (Nbx_ign_cmd_eng_cfm=True)] | Vbx_emcu_lk_stt | CM_MUX_SER | [(Nbx_can_vers_2_cfm=True) and (Nxx_ecu_typ_cfm=Nxx_ecm or Nxx_ecu_typ_cfm=Nxx_ptcu and Nxx_spv_ecu_cfm=Nxx_spv_ecu_abst)] | Vbx_emcu_lk_stt | CM_MUX_SER | [(Nbx_can_vers_2_cfm=True) and (Nxx_ecu_typ_cfm=Nxx_ecm or Nxx_ecu_typ_cfm=Nxx_ptcu and Nxx_spv_ecu_cfm=Nxx_spv_ecu_abst)] | TRUE | TRUE
Vbx_fhs_bat_chg_rst_dly_end | OU_CBO_HTG | [(Nxx_alco_htg_cfm<>Nxx_alco_htg_abst) and (Nbx_ign_cmd_eng_cfm=True)] OR [(Nxx_alco_htg_cfm=Nxx_alco_htg_abst) and (Nbx_ign_cmd_eng_cfm=True)] | Vbx_emot_2_ink_open | IN_HVI_CNT | [(Nxx_hv_lv_cfm<>Nxx_lv) and (Nxx_spv_ecu_cfm=Nxx_spv_ecu_abst or Nxx_ecu_typ_cfm=Nxx_hevc) and (Nxx_ecu_typ_cfm<>Nxx_atcu) and (Nxx_hev_cfm<>Nxx_hev_abst)] | Vbx_emot_2_ink_open | IN_HVI_CNT | [(Nxx_hv_lv_cfm<>Nxx_lv) and (Nxx_spv_ecu_cfm=Nxx_spv_ecu_abst or Nxx_ecu_typ_cfm=Nxx_hevc) and (Nxx_ecu_typ_cfm<>Nxx_atcu) and (Nxx_hev_cfm<>Nxx_hev_abst)] | TRUE | TRUE
Vbx_fhs_btp_stt | BI_CBI_HTG | [(Nxx_alco_htg_cfm<>Nxx_alco_htg_abst) and (Nbx_ign_cmd_eng_cfm=True)] | Vbx_emot_hv_acs_ink_open | IN_HVI_CNT | [(Nxx_hv_lv_cfm<>Nxx_lv) and (Nxx_spv_ecu_cfm=Nxx_spv_ecu_abst or Nxx_ecu_typ_cfm=Nxx_hevc) and (Nxx_ecu_typ_cfm<>Nxx_atcu) and (Nxx_hev_cfm<>Nxx_hev_abst)] | Vbx_emot_hv_acs_ink_open | IN_HVI_CNT | [(Nxx_hv_lv_cfm<>Nxx_lv) and (Nxx_spv_ecu_cfm=Nxx_spv_ecu_abst or Nxx_ecu_typ_cfm=Nxx_hevc) and (Nxx_ecu_typ_cfm<>Nxx_atcu) and (Nxx_hev_cfm<>Nxx_hev_abst)] | TRUE | TRUE
Vbx_fhs_dgt_ena | OU_CBO_HTG | [(Nxx_alco_htg_cfm=Nxx_alco_htg_abst) and (Nbx_ign_cmd_eng_cfm=True)] OR [(Nxx_alco_htg_cfm<>Nxx_alco_htg_abst) and (Nbx_ign_cmd_eng_cfm=True)] | Vbx_emtv_obd_bch_mod_ena | AS_EGR_CTL | [(Nbx_ign_cmd_eng_cfm=False)] | Vbx_emtv_obd_bch_mod_ena | AS_EGR_CTL | [(Nbx_ign_cmd_eng_cfm=False)] | TRUE | TRUE
Vbx_fhs_driv_door_fil_stt | IN_CBI_HTG | [(Nxx_alco_htg_cfm=Nxx_alco_htg_abst) and (Nbx_ign_cmd_eng_cfm=True)] OR [(Nxx_alco_htg_cfm<>Nxx_alco_htg_abst) and (Nbx_ign_cmd_eng_cfm=True)] | Vbx_emtv_ofs_clos_frst_1 | OU_ASO_EGR | [(Nbx_ign_cmd_eng_cfm=False)] | Vbx_emtv_ofs_clos_frst_1 | OU_ASO_EGR | [(Nbx_ign_cmd_eng_cfm=False)] | TRUE | TRUE
Vbx_fhs_eng_bnet_stt | BI_CBI_HTG | [(Nxx_alco_htg_cfm<>Nxx_alco_htg_abst) and (Nbx_ign_cmd_eng_cfm=True)] | Vbx_end_cnt_wio_driv | IN_PCI_DLS | [(Nxx_wf_end_str_clu_cnt_cfm<>Nxx_wf_end_str_clu_cnt_abst) and (Nxx_ecu_typ_cfm=Nxx_hevc or Nxx_spv_ecu_cfm=Nxx_spv_ecu_abst) and (Nxx_ecu_typ_cfm<>Nxx_atcu)] | Vbx_end_cnt_wio_driv | IN_PCI_DLS | [(Nxx_wf_end_str_clu_cnt_cfm<>Nxx_wf_end_str_clu_cnt_abst) and (Nxx_ecu_typ_cfm=Nxx_hevc or Nxx_spv_ecu_cfm=Nxx_spv_ecu_abst) and (Nxx_ecu_typ_cfm<>Nxx_atcu)] | TRUE | TRUE
Vbx_fhs_h_prio_err_pres | OU_CBO_HTG | [(Nbx_ign_cmd_eng_cfm=true) and (Nxx_alco_htg_cfm<>Nxx_alco_htg_abst)] | Vbx_eng_auto_stop_warn_itl | VF_SAS_MNG | [(Nxx_sas_typ_cfm<>Nxx_sas_itl and Nxx_sas_typ_cfm<>Nxx_sas_itl_abst_cho and Nxx_sas_typ_cfm<>Nxx_sas_ext_itl_abst_cho) and (Nxx_sas_typ_cfm<>Nxx_sas_sar) and (Nxx_sas_vers_cfm<>Nxx_sas_vers_2) and (Nxx_sas_typ_cfm<>Nxx_sas_typ_abst) and (Nxx_ecu_typ_cfm<>Nxx_hevc) and (Nxx_ecu_typ_cfm<>Nxx_atcu)] OR [(Nxx_sas_typ_cfm=Nxx_sas_itl or Nxx_sas_typ_cfm=Nxx_sas_itl_abst_cho or Nxx_sas_typ_cfm=Nxx_sas_ext_itl_abst_cho) and (Nxx_sas_typ_cfm<>Nxx_sas_sar) and (Nxx_sas_vers_cfm<>Nxx_sas_vers_2) and (Nxx_sas_typ_cfm<>Nxx_sas_typ_abst) and (Nxx_ecu_typ_cfm<>Nxx_hevc) and (Nxx_ecu_typ_cfm<>Nxx_atcu)] | Vbx_eng_auto_stop_warn_itl | VF_SAS_MNG | [(Nxx_sas_typ_cfm=Nxx_sas_itl or Nxx_sas_typ_cfm=Nxx_sas_itl_abst_cho or Nxx_sas_typ_cfm=Nxx_sas_ext_itl_abst_cho) and (Nxx_sas_typ_cfm<>Nxx_sas_sar) and (Nxx_sas_typ_cfm<>Nxx_sas_typ_abst) and (Nxx_ecu_typ_cfm<>Nxx_hevc) and (Nxx_ecu_typ_cfm<>Nxx_atcu)] OR [(Nxx_sas_typ_cfm<>Nxx_sas_itl and Nxx_sas_typ_cfm<>Nxx_sas_itl_abst_cho and Nxx_sas_typ_cfm<>Nxx_sas_ext_itl_abst_cho) and (Nxx_sas_typ_cfm<>Nxx_sas_sar) and (Nxx_sas_typ_cfm<>Nxx_sas_typ_abst) and (Nxx_ecu_typ_cfm<>Nxx_hevc) and (Nxx_ecu_typ_cfm<>Nxx_atcu)] | TRUE | FALSE
Vbx_fhs_l_prio_err_pres | OU_CBO_HTG | [(Nbx_ign_cmd_eng_cfm=true) and (Nxx_alco_htg_cfm<>Nxx_alco_htg_abst)] | Vbx_eng_bnet_stt_byp_sas | VF_SAS_MNG | [(Nxx_sas_typ_cfm=Nxx_sas_sar) and (Nxx_ecu_typ_cfm=Nxx_hevc) and (Nxx_ecu_typ_cfm<>Nxx_atcu)] | Vbx_eng_bnet_stt_byp_sas | VF_SAS_MNG | [(Nxx_sas_spv_vers_cfm=Nxx_sas_spv_vers_ini_cvg_cho) and (Nxx_sas_typ_cfm=Nxx_sas_itl or Nxx_sas_typ_cfm=Nxx_sas_itl_abst_cho or Nxx_sas_typ_cfm=Nxx_sas_ext_itl_abst_cho) and (Nxx_sas_typ_cfm<>Nxx_sas_sar) and (Nxx_sas_typ_cfm<>Nxx_sas_typ_abst) and (Nxx_ecu_typ_cfm<>Nxx_hevc) and (Nxx_ecu_typ_cfm<>Nxx_atcu)] OR [(Nxx_sas_spv_vers_cfm=Nxx_sas_spv_vers_cvg) and (Nxx_sas_typ_cfm=Nxx_sas_itl or Nxx_sas_typ_cfm=Nxx_sas_itl_abst_cho or Nxx_sas_typ_cfm=Nxx_sas_ext_itl_abst_cho) and (Nxx_sas_typ_cfm<>Nxx_sas_sar) and (Nxx_sas_typ_cfm<>Nxx_sas_typ_abst) and (Nxx_ecu_typ_cfm<>Nxx_hevc) and (Nxx_ecu_typ_cfm<>Nxx_atcu)] OR [(Nxx_sas_typ_cfm=Nxx_sas_sar) and (Nxx_ecu_typ_cfm=Nxx_hevc) and (Nxx_ecu_typ_cfm<>Nxx_atcu)] | TRUE | FALSE
Vbx_fim_cor_asd_tqd_nul | CB_COR_RIC | [(Nbx_rio_cfm=True) and (Nbx_ign_cmd_eng_cfm=False)] OR [(Nbx_rio_cfm=False) and (Nbx_ign_cmd_eng_cfm=False)] | Vbx_eng_bnet_stt_byp_sas | VF_SAS_MRG | [(Nxx_sas_typ_cfm<>Nxx_sas_typ_abst and Nxx_sas_typ_cfm<>Nxx_sas_sar) and (Nxx_ecu_typ_cfm=Nxx_ecm)] | Vbx_eng_bnet_stt_byp_sas | VF_SAS_MNG | [(Nxx_sas_spv_vers_cfm=Nxx_sas_spv_vers_ini_cvg_cho) and (Nxx_sas_typ_cfm=Nxx_sas_itl or Nxx_sas_typ_cfm=Nxx_sas_itl_abst_cho or Nxx_sas_typ_cfm=Nxx_sas_ext_itl_abst_cho) and (Nxx_sas_typ_cfm<>Nxx_sas_sar) and (Nxx_sas_typ_cfm<>Nxx_sas_typ_abst) and (Nxx_ecu_typ_cfm<>Nxx_hevc) and (Nxx_ecu_typ_cfm<>Nxx_atcu)] OR [(Nxx_sas_spv_vers_cfm=Nxx_sas_spv_vers_cvg) and (Nxx_sas_typ_cfm=Nxx_sas_itl or Nxx_sas_typ_cfm=Nxx_sas_itl_abst_cho or Nxx_sas_typ_cfm=Nxx_sas_ext_itl_abst_cho) and (Nxx_sas_typ_cfm<>Nxx_sas_sar) and (Nxx_sas_typ_cfm<>Nxx_sas_typ_abst) and (Nxx_ecu_typ_cfm<>Nxx_hevc) and (Nxx_ecu_typ_cfm<>Nxx_atcu)] OR [(Nxx_sas_typ_cfm=Nxx_sas_sar) and (Nxx_ecu_typ_cfm=Nxx_hevc) and (Nxx_ecu_typ_cfm<>Nxx_atcu)] | FALSE | FALSE
Vbx_fim_cor_map_rst_lrn | CB_COR_RIC | [(Nbx_rio_cfm=True) and (Nbx_ign_cmd_eng_cfm=False)] | Vbx_eng_cge | IN_VFI_VSI | [()] | Vbx_eng_cge | IN_VFI_VSI | [()] | TRUE | TRUE
Vbx_fms_efi_off_pr | AT_PCB_CTL | [(Nbx_pft_pres_cfm=True) and (Nbx_ign_cmd_eng_cfm=False)] | Vbx_eng_crk_forb_dis_req_1 | AT_SCR_DIS | [(Nxx_scr_dis_typ_cfm=Nxx_scr_dis_hduty) and (Nxx_nox_egt_cfm=Nxx_nox_egt_scr or Nxx_nox_egt_cfm=Nxx_nox_egt_scr_abst_cho or Nxx_nox_egt_cfm=Nxx_nox_egt_nt_scr or Nxx_nox_egt_cfm=Nxx_nox_egt_nt_scr_abst_cho) and (Nbx_ign_cmd_eng_cfm=False)] OR [(Nxx_scr_dis_typ_cfm=Nxx_scr_dis_typ_cho) and (Nxx_nox_egt_cfm=Nxx_nox_egt_scr or Nxx_nox_egt_cfm=Nxx_nox_egt_scr_abst_cho or Nxx_nox_egt_cfm=Nxx_nox_egt_nt_scr or Nxx_nox_egt_cfm=Nxx_nox_egt_nt_scr_abst_cho) and (Nbx_ign_cmd_eng_cfm=False)] OR [(Nxx_scr_dis_typ_cfm=Nxx_scr_dis_pass) and (Nxx_nox_egt_cfm=Nxx_nox_egt_scr or Nxx_nox_egt_cfm=Nxx_nox_egt_scr_abst_cho or Nxx_nox_egt_cfm=Nxx_nox_egt_nt_scr or Nxx_nox_egt_cfm=Nxx_nox_egt_nt_scr_abst_cho) and (Nbx_ign_cmd_eng_cfm=False)] | Vbx_eng_crk_forb_dis_req_1 | AT_SCR_DIS | [(Nxx_scr_dis_typ_cfm=Nxx_scr_dis_pass) and (Nxx_nox_egt_cfm=Nxx_nox_egt_scr or Nxx_nox_egt_cfm=Nxx_nox_egt_scr_abst_cho or Nxx_nox_egt_cfm=Nxx_nox_egt_nt_scr or Nxx_nox_egt_cfm=Nxx_nox_egt_nt_scr_abst_cho) and (Nbx_ign_cmd_eng_cfm=False)] OR [(Nxx_scr_dis_typ_cfm=Nxx_scr_dis_typ_cho) and (Nxx_nox_egt_cfm=Nxx_nox_egt_scr or Nxx_nox_egt_cfm=Nxx_nox_egt_scr_abst_cho or Nxx_nox_egt_cfm=Nxx_nox_egt_nt_scr or Nxx_nox_egt_cfm=Nxx_nox_egt_nt_scr_abst_cho) and (Nbx_ign_cmd_eng_cfm=False)] OR [(Nxx_scr_dis_typ_cfm=Nxx_scr_dis_hduty) and (Nxx_nox_egt_cfm=Nxx_nox_egt_scr or Nxx_nox_egt_cfm=Nxx_nox_egt_scr_abst_cho or Nxx_nox_egt_cfm=Nxx_nox_egt_nt_scr or Nxx_nox_egt_cfm=Nxx_nox_egt_nt_scr_abst_cho) and (Nbx_ign_cmd_eng_cfm=False)] | TRUE | FALSE
Vbx_fms_lpos_off_pr | AT_PCB_CTL | [(Nbx_pft_pres_cfm=True) and (Nbx_ign_cmd_eng_cfm=False)] | Vbx_eng_dry_req | HV_MNG_STA | [(Nxx_ecu_typ_cfm<>Nxx_ecm) and (Nxx_spv_ecu_cfm=Nxx_spv_ecu_abst or Nxx_ecu_typ_cfm=Nxx_hevc) and (Nxx_ecu_typ_cfm<>Nxx_atcu) and (Nxx_hev_cfm<>Nxx_hev_abst)] | Vbx_eng_dry_req | HV_MNG_STA | [(Nxx_ecu_typ_cfm<>Nxx_ecm) and (Nxx_spv_ecu_cfm=Nxx_spv_ecu_abst or Nxx_ecu_typ_cfm=Nxx_hevc) and (Nxx_ecu_typ_cfm<>Nxx_atcu) and (Nxx_hev_cfm<>Nxx_hev_abst)] | TRUE | TRUE
Vbx_frst_act_fuel_pump | OU_CBO_FUO | [(Nbx_ign_cmd_eng_cfm=False)] | Vbx_eng_dry_req_time_out | HV_MNG_STA | [(Nxx_ecu_typ_cfm<>Nxx_ecm) and (Nxx_spv_ecu_cfm=Nxx_spv_ecu_abst or Nxx_ecu_typ_cfm=Nxx_hevc) and (Nxx_ecu_typ_cfm<>Nxx_atcu) and (Nxx_hev_cfm<>Nxx_hev_abst)] | Vbx_eng_dry_req_time_out | HV_MNG_STA | [(Nxx_ecu_typ_cfm<>Nxx_ecm) and (Nxx_spv_ecu_cfm=Nxx_spv_ecu_abst or Nxx_ecu_typ_cfm=Nxx_hevc) and (Nxx_ecu_typ_cfm<>Nxx_atcu) and (Nxx_hev_cfm<>Nxx_hev_abst)] | TRUE | TRUE
Vbx_frst_sta_done | SM_STA_SPV | [(Nxx_ecu_typ_cfm=Nxx_ecm or Nxx_ecu_typ_cfm=Nxx_ptcu) and (Nxx_ecu_typ_cfm<>Nxx_atcu)] | Vbx_eng_mdf_bk_req | CL_AFL_CTL | [(Nxx_mdf_bk_cfm<>Nxx_mdf_bk_abst) and (Nxx_ecu_typ_cfm<>Nxx_hevc)] | Vbx_eng_mdf_bk_req | CL_AFL_CTL | [(Nxx_mdf_bk_cfm<>Nxx_mdf_bk_abst) and (Nxx_ecu_typ_cfm<>Nxx_hevc)] | TRUE | TRUE
Vbx_fuel_fill_det_csm | IN_CBI_FLI | [()] | Vbx_eng_syn | IN_SMI_SYN | [(Nxx_ecu_typ_cfm=Nxx_ecm or Nxx_ecu_typ_cfm=Nxx_ptcu) and (Nxx_ecu_typ_cfm<>Nxx_atcu)] | Vbx_eng_syn | IN_SMI_SYN | [(Nxx_ecu_typ_cfm=Nxx_ecm or Nxx_ecu_typ_cfm=Nxx_ptcu) and (Nxx_ecu_typ_cfm<>Nxx_atcu)] | TRUE | TRUE
Vbx_fuel_heat_cmd_rly | OU_CBO_FUO | [(Nxx_wf_fuel_heat_rly_cfm<>Nxx_wf_fuel_heat_rly_abst) and (Nbx_ign_cmd_eng_cfm=False)] | Vbx_eonv_inhi_asd | CB_EVA_DGN | [(Nxx_eva_cfm=Nxx_eva_eonv_pres or Nxx_eva_cfm=Nxx_eva_eonv_abst_pres_cho) and (Nbx_ign_cmd_eng_cfm=True)] | Vbx_eonv_inhi_asd | CB_EVA_DGN | [(Nxx_eva_cfm=Nxx_eva_eonv_pres or Nxx_eva_cfm=Nxx_eva_eonv_abst_pres_cho) and (Nbx_ign_cmd_eng_cfm=True)] | TRUE | TRUE
Vbx_fuel_pump_rly_cmd | OU_CBO_FLO | [(Nbx_ign_cmd_eng_cfm=False)] | Vbx_et_obd_bch_mod_ena | AS_EGR_CTL | [(Nxx_egr_typ_cfm<>Nxx_hp_lp_egr and Nxx_egr_typ_cfm<>Nxx_egr_cho) and (Nbx_ign_cmd_eng_cfm=False)] OR [(Nxx_egr_typ_cfm=Nxx_hp_lp_egr or Nxx_egr_typ_cfm=Nxx_egr_cho) and (Nbx_ign_cmd_eng_cfm=False)] | Vbx_et_obd_bch_mod_ena | AS_EGR_CTL | [(Nxx_egr_typ_cfm<>Nxx_hp_lp_egr and Nxx_egr_typ_cfm<>Nxx_egr_cho) and (Nbx_ign_cmd_eng_cfm=False)] OR [(Nxx_egr_typ_cfm=Nxx_hp_lp_egr or Nxx_egr_typ_cfm=Nxx_egr_cho) and (Nbx_ign_cmd_eng_cfm=False)] | TRUE | TRUE
Vbx_gas_pump_rly_cmd | OU_CBO_FLO | [(Nbx_ign_cmd_eng_cfm=True)] | Vbx_et_ofs_clos_frst_2 | OU_ASO_ITO | [(Nbx_db_agk_cfm=False) and (Nxx_egr_typ_cfm=Nxx_hp_lp_egr or Nxx_egr_typ_cfm=Nxx_egr_cho) and (Nbx_ign_cmd_eng_cfm=False)] | Vbx_et_ofs_clos_frst_2 | OU_ASO_ITO | [(Nbx_db_agk_cfm=False) and (Nxx_egr_typ_cfm=Nxx_hp_lp_egr or Nxx_egr_typ_cfm=Nxx_egr_cho) and (Nbx_ign_cmd_eng_cfm=False)] | TRUE | TRUE | #REF!
Vbx_hbn_ad_b_clc | IN_TQI_HBN | [(Nxx_cyl_nr_cfm=Nxx_cyl_nr_3 or Nxx_cyl_nr_cfm=Nxx_cyl_nr_cho) and (Nbx_ign_cmd_eng_cfm=True)] | Vbx_et_ofs_open_frst_2 | OU_ASO_ITO | [(Nbx_db_agk_cfm=False) and (Nxx_egr_typ_cfm=Nxx_hp_lp_egr or Nxx_egr_typ_cfm=Nxx_egr_cho) and (Nbx_ign_cmd_eng_cfm=False)] | Vbx_et_ofs_open_frst_2 | OU_ASO_ITO | [(Nbx_db_agk_cfm=False) and (Nxx_egr_typ_cfm=Nxx_hp_lp_egr or Nxx_egr_typ_cfm=Nxx_egr_cho) and (Nbx_ign_cmd_eng_cfm=False)] | TRUE | TRUE
Vbx_hbn_ad_cor_ok | IN_TQI_HBN | [(Nxx_cyl_nr_cfm=Nxx_cyl_nr_4) and (Nbx_ign_cmd_eng_cfm=True)] OR [(Nxx_cyl_nr_cfm=Nxx_cyl_nr_3 or Nxx_cyl_nr_cfm=Nxx_cyl_nr_cho) and (Nbx_ign_cmd_eng_cfm=True)] | Vbx_etc_auto_stop_inhi | IN_PCI_ETC | [(Nxx_etc_cfm<>Nxx_etc_abst) and (Nxx_ecu_typ_cfm=Nxx_hevc or Nxx_spv_ecu_cfm=Nxx_spv_ecu_abst) and (Nxx_ecu_typ_cfm<>Nxx_atcu)] OR [(Nxx_etc_cfm=Nxx_etc_abst) and (Nxx_ecu_typ_cfm=Nxx_hevc or Nxx_spv_ecu_cfm=Nxx_spv_ecu_abst) and (Nxx_ecu_typ_cfm<>Nxx_atcu)] | Vbx_etc_auto_stop_inhi | IN_PCI_ETC | [(Nxx_etc_cfm=Nxx_etc_abst) and (Nxx_ecu_typ_cfm=Nxx_hevc or Nxx_spv_ecu_cfm=Nxx_spv_ecu_abst) and (Nxx_ecu_typ_cfm<>Nxx_atcu)] OR [(Nxx_etc_cfm<>Nxx_etc_abst) and (Nxx_ecu_typ_cfm=Nxx_hevc or Nxx_spv_ecu_cfm=Nxx_spv_ecu_abst) and (Nxx_ecu_typ_cfm<>Nxx_atcu)] | TRUE | FALSE
Vbx_hbn_lrn_eol_ena | TQ_SET_FTR | [(Nbx_ign_cmd_eng_cfm=True) and (Nxx_ecu_typ_cfm=Nxx_ecm or Nxx_ecu_typ_cfm=Nxx_ptcu) and (Nxx_ecu_typ_cfm<>Nxx_atcu)] OR [(Nbx_ign_cmd_eng_cfm=False) and (Nxx_ecu_typ_cfm=Nxx_ecm or Nxx_ecu_typ_cfm=Nxx_ptcu) and (Nxx_ecu_typ_cfm<>Nxx_atcu)] OR [(Nxx_ecu_typ_cfm=Nxx_hevc) and (Nxx_ag_typ_cfm<>Nxx_ag_abst) and (Nxx_ecu_typ_cfm=Nxx_hevc or Nxx_spv_ecu_cfm=Nxx_spv_ecu_abst) and (Nxx_ecu_typ_cfm<>Nxx_atcu)] | Vbx_etc_cfm | DG_CFG_DYN | [(Nxx_ecu_typ_cfm=Nxx_ecm or Nxx_ecu_typ_cfm=Nxx_ptcu or Nxx_ecu_typ_cfm=Nxx_hevc)] | Vbx_etc_cfm | DG_CFG_DYN | [(Nxx_ecu_typ_cfm=Nxx_ecm or Nxx_ecu_typ_cfm=Nxx_ptcu or Nxx_ecu_typ_cfm=Nxx_hevc)] | TRUE | TRUE
Vbx_hduty_obd | DG_DFT_MNG | [(Nxx_obd_typ_cfm=Nxx_obd_typ_pass) and (Nxx_ecu_typ_cfm<>Nxx_atcu)] OR [(Nxx_obd_typ_cfm<>Nxx_obd_typ_pass) and (Nxx_ecu_typ_cfm<>Nxx_atcu)] | Vbx_ev_peb_fuse_lid_ink_open | IN_HVI_CNT | [(Nxx_hv_lv_cfm<>Nxx_lv) and (Nxx_spv_ecu_cfm=Nxx_spv_ecu_abst or Nxx_ecu_typ_cfm=Nxx_hevc) and (Nxx_ecu_typ_cfm<>Nxx_atcu) and (Nxx_hev_cfm<>Nxx_hev_abst)] | Vbx_ev_peb_fuse_lid_ink_open | IN_HVI_CNT | [(Nxx_hv_lv_cfm<>Nxx_lv) and (Nxx_spv_ecu_cfm=Nxx_spv_ecu_abst or Nxx_ecu_typ_cfm=Nxx_hevc) and (Nxx_ecu_typ_cfm<>Nxx_atcu) and (Nxx_hev_cfm<>Nxx_hev_abst)] | TRUE | TRUE
Vbx_heat_dps_stt | IN_ATI_NOX | [(Nxx_nox2_sens_cfm<>Nxx_nox2_sens_abst) and (Nbx_ign_cmd_eng_cfm=False)] | Vbx_ewg_ofs_clos_frst_2 | OU_ASO_TCO | [(Nxx_wg_cmd_cfm=Nxx_wg_cmd_pres or Nxx_wg_cmd_cfm=Nxx_wg_cmd_abst_pres_cho) and (Nxx_tcr_typ_cfm=Nxx_wg_pres or Nxx_tcr_typ_cfm=Nxx_wg_abst_pres_cho) and (Nxx_ecu_typ_cfm=Nxx_ecm or Nxx_ecu_typ_cfm=Nxx_ptcu) and (Nbx_ign_cmd_eng_cfm=True)] | Vbx_ewg_ofs_clos_frst_2 | OU_ASO_TCO | [(Nxx_wg_cmd_cfm=Nxx_wg_cmd_pres or Nxx_wg_cmd_cfm=Nxx_wg_cmd_abst_pres_cho) and (Nxx_tcr_typ_cfm=Nxx_wg_pres or Nxx_tcr_typ_cfm=Nxx_wg_abst_pres_cho) and (Nbx_ign_cmd_eng_cfm=True)] | TRUE | FALSE
Vbx_heat_tps_stt | IN_ATI_NOX | [(Nxx_nox3_sens_cfm<>Nxx_nox3_sens_abst) and (Nbx_ign_cmd_eng_cfm=False)] | Vbx_ewg_ofs_open_frst_2 | OU_ASO_TCO | [(Nxx_wg_cmd_cfm=Nxx_wg_cmd_pres or Nxx_wg_cmd_cfm=Nxx_wg_cmd_abst_pres_cho) and (Nxx_tcr_typ_cfm=Nxx_wg_pres or Nxx_tcr_typ_cfm=Nxx_wg_abst_pres_cho) and (Nxx_ecu_typ_cfm=Nxx_ecm or Nxx_ecu_typ_cfm=Nxx_ptcu) and (Nbx_ign_cmd_eng_cfm=True)] | Vbx_ewg_ofs_open_frst_2 | OU_ASO_TCO | [(Nxx_wg_cmd_cfm=Nxx_wg_cmd_pres or Nxx_wg_cmd_cfm=Nxx_wg_cmd_abst_pres_cho) and (Nxx_tcr_typ_cfm=Nxx_wg_pres or Nxx_tcr_typ_cfm=Nxx_wg_abst_pres_cho) and (Nbx_ign_cmd_eng_cfm=True)] | TRUE | FALSE
Vbx_heat_ups_stt | IN_ATI_NOX | [(Nxx_nox1_sens_cfm<>Nxx_nox1_sens_abst) and (Nbx_ign_cmd_eng_cfm=False)] | Vbx_ex_cam_ena_cmp_eprm_psn | IN_ASI_AEI | [(Nxx_ex_vvt_cfm<>Nxx_ex_vvt_abst) and (Nxx_in_vvt_cfm=Nxx_in_vvtc or Nxx_in_vvt_cfm=Nxx_in_vvtc_abst_pres_cho) and (Nxx_ecu_typ_cfm=Nxx_ecm or Nxx_ecu_typ_cfm=Nxx_ptcu) and (Nbx_ign_cmd_eng_cfm=True)] | Vbx_ex_cam_ena_cmp_eprm_psn | IN_ASI_AEI | [(Nxx_ex_vvt_cfm<>Nxx_ex_vvt_abst) and (Nxx_in_vvt_cfm=Nxx_in_vvtc or Nxx_in_vvt_cfm=Nxx_in_vvtc_abst_pres_cho) and (Nbx_ign_cmd_eng_cfm=True)] | TRUE | FALSE
Vbx_heat_vlv_cmd | OU_CLO_COO | [(Nxx_fco_heater_vlv_cfm<>Nxx_fco_heater_vlv_abst)] | Vbx_ext_ctrl_ena | DG_DGT_ASW | [(Nxx_ecu_org_hyb_cfm<>Nxx_ecu_org_hyb_pres) and (Nxx_ecu_typ_cfm<>Nxx_atcu)] | Vbx_ext_ctrl_ena | DG_DGT_ASW | [(Nxx_ecu_org_hyb_cfm<>Nxx_ecu_org_hyb_pres) and (Nxx_ecu_typ_cfm<>Nxx_atcu)] | TRUE | TRUE
Vbx_hfp_pres_cfm | DG_CFG_DYN | [(Nxx_ecu_typ_cfm=Nxx_ecm or Nxx_ecu_typ_cfm=Nxx_ptcu or Nxx_ecu_typ_cfm=Nxx_hevc)] | Vbx_ext_ctrl_ena_inv | DG_DGT_ASW | [(Nxx_ecu_org_hyb_cfm=Nxx_ecu_org_hyb_pres) and (Nxx_ecu_typ_cfm<>Nxx_atcu)] | Vbx_ext_ctrl_ena_inv | DG_DGT_ASW | [(Nxx_ecu_org_hyb_cfm=Nxx_ecu_org_hyb_pres) and (Nxx_ecu_typ_cfm<>Nxx_atcu)] | TRUE | TRUE
Vbx_hfp_stop_auto_forb_2 | IN_VFI_SAS | [(Nxx_sas_spv_vers_cfm=Nxx_sas_spv_vers_cvg) and (Nxx_sas_typ_cfm=Nxx_sas_itl or Nxx_sas_typ_cfm=Nxx_sas_itl_abst_cho or Nxx_sas_typ_cfm=Nxx_sas_ext_itl_abst_cho) and (Nxx_sas_typ_cfm<>Nxx_sas_sar) and (Nxx_sas_typ_cfm<>Nxx_sas_typ_abst) and (Nxx_ecu_typ_cfm=Nxx_hevc or Nxx_spv_ecu_cfm=Nxx_spv_ecu_abst) and (Nxx_ecu_typ_cfm<>Nxx_atcu)] OR [(Nxx_sas_spv_vers_cfm=Nxx_sas_spv_vers_ini_cvg_cho) and (Nxx_sas_typ_cfm=Nxx_sas_itl or Nxx_sas_typ_cfm=Nxx_sas_itl_abst_cho or Nxx_sas_typ_cfm=Nxx_sas_ext_itl_abst_cho) and (Nxx_sas_typ_cfm<>Nxx_sas_sar) and (Nxx_sas_typ_cfm<>Nxx_sas_typ_abst) and (Nxx_ecu_typ_cfm=Nxx_hevc or Nxx_spv_ecu_cfm=Nxx_spv_ecu_abst) and (Nxx_ecu_typ_cfm<>Nxx_atcu)] | Vbx_fco_vlv_cmd | OU_CLO_COO | [(Nxx_fco_vlv_cfm=Nxx_fco_vlv_pres)] OR [(Nxx_fco_vlv_cfm<>Nxx_fco_vlv_abst and Nxx_fco_vlv_cfm<>Nxx_fco_vlv_3w_pres)] | Vbx_fco_vlv_cmd | OU_CLO_COO | [(Nxx_fco_vlv_cfm=Nxx_fco_vlv_pres)] OR [(Nxx_fco_vlv_cfm<>Nxx_fco_vlv_abst and Nxx_fco_vlv_cfm<>Nxx_fco_vlv_3w_pres)] | TRUE | TRUE
Vbx_hfp_typ_cfm | IN_PCI_ECC | [(Nxx_hfp_pres_cfm<>Nxx_hfp_abst) and (Nxx_ecu_typ_cfm=Nxx_hevc or Nxx_spv_ecu_cfm=Nxx_spv_ecu_abst) and (Nxx_ecu_typ_cfm<>Nxx_atcu)] OR [(Nxx_hfp_pres_cfm=Nxx_hfp_abst) and (Nxx_ecu_typ_cfm=Nxx_hevc or Nxx_spv_ecu_cfm=Nxx_spv_ecu_abst) and (Nxx_ecu_typ_cfm<>Nxx_atcu)] | Vbx_fhs_act_eol_done_suc | OU_CBO_HTG | [(Nxx_alco_htg_cfm=Nxx_alco_htg_abst) and (Nbx_ign_cmd_eng_cfm=True)] OR [(Nxx_alco_htg_cfm<>Nxx_alco_htg_abst) and (Nbx_ign_cmd_eng_cfm=True)] | Vbx_fhs_act_eol_done_suc | OU_CBO_HTG | [(Nxx_alco_htg_cfm=Nxx_alco_htg_abst) and (Nbx_ign_cmd_eng_cfm=True)] OR [(Nxx_alco_htg_cfm<>Nxx_alco_htg_abst) and (Nbx_ign_cmd_eng_cfm=True)] | TRUE | TRUE
Vbx_hfpb_ecu_typ_cfm | IN_PCI_ECC | [(Nxx_hfp_pres_cfm=Nxx_hfp_abst) and (Nxx_ecu_typ_cfm=Nxx_hevc or Nxx_spv_ecu_cfm=Nxx_spv_ecu_abst) and (Nxx_ecu_typ_cfm<>Nxx_atcu)] OR [(Nxx_hfp_pres_cfm<>Nxx_hfp_abst) and (Nxx_ecu_typ_cfm=Nxx_hevc or Nxx_spv_ecu_cfm=Nxx_spv_ecu_abst) and (Nxx_ecu_typ_cfm<>Nxx_atcu)] | Vbx_fhs_bat_chg_rst_dly_end | OU_CBO_HTG | [(Nxx_alco_htg_cfm<>Nxx_alco_htg_abst) and (Nbx_ign_cmd_eng_cfm=True)] OR [(Nxx_alco_htg_cfm=Nxx_alco_htg_abst) and (Nbx_ign_cmd_eng_cfm=True)] | Vbx_fhs_bat_chg_rst_dly_end | OU_CBO_HTG | [(Nxx_alco_htg_cfm<>Nxx_alco_htg_abst) and (Nbx_ign_cmd_eng_cfm=True)] OR [(Nxx_alco_htg_cfm=Nxx_alco_htg_abst) and (Nbx_ign_cmd_eng_cfm=True)] | TRUE | TRUE
Vbx_hp_lp_tcr_cfm | IN_ASI_TCI | [(Nbx_ign_cmd_eng_cfm=False)] | Vbx_fhs_btp_stt | BI_CBI_HTG | [(Nxx_alco_htg_cfm<>Nxx_alco_htg_abst) and (Nxx_ecu_typ_cfm=Nxx_ecm or Nxx_ecu_typ_cfm=Nxx_ptcu) and (Nbx_ign_cmd_eng_cfm=True)] | Vbx_fhs_btp_stt | BI_CBI_HTG | [(Nxx_alco_htg_cfm<>Nxx_alco_htg_abst) and (Nbx_ign_cmd_eng_cfm=True)] | TRUE | FALSE
Vbx_hsa_dspl_fail | IN_VFI_SAS | [(Nxx_sas_spv_vers_cfm=Nxx_sas_spv_vers_ini) and (Nxx_sas_typ_cfm=Nxx_sas_itl or Nxx_sas_typ_cfm=Nxx_sas_itl_abst_cho or Nxx_sas_typ_cfm=Nxx_sas_ext_itl_abst_cho) and (Nxx_sas_typ_cfm<>Nxx_sas_sar) and (Nxx_sas_typ_cfm<>Nxx_sas_typ_abst) and (Nxx_ecu_typ_cfm=Nxx_hevc or Nxx_spv_ecu_cfm=Nxx_spv_ecu_abst) and (Nxx_ecu_typ_cfm<>Nxx_atcu)] OR [(Nxx_sas_spv_vers_cfm=Nxx_sas_spv_vers_ini_cvg_cho) and (Nxx_sas_typ_cfm=Nxx_sas_itl or Nxx_sas_typ_cfm=Nxx_sas_itl_abst_cho or Nxx_sas_typ_cfm=Nxx_sas_ext_itl_abst_cho) and (Nxx_sas_typ_cfm<>Nxx_sas_sar) and (Nxx_sas_typ_cfm<>Nxx_sas_typ_abst) and (Nxx_ecu_typ_cfm=Nxx_hevc or Nxx_spv_ecu_cfm=Nxx_spv_ecu_abst) and (Nxx_ecu_typ_cfm<>Nxx_atcu)] | Vbx_fhs_dgt_ena | OU_CBO_HTG | [(Nxx_alco_htg_cfm<>Nxx_alco_htg_abst) and (Nbx_ign_cmd_eng_cfm=True)] OR [(Nxx_alco_htg_cfm=Nxx_alco_htg_abst) and (Nbx_ign_cmd_eng_cfm=True)] | Vbx_fhs_dgt_ena | OU_CBO_HTG | [(Nxx_alco_htg_cfm=Nxx_alco_htg_abst) and (Nbx_ign_cmd_eng_cfm=True)] OR [(Nxx_alco_htg_cfm<>Nxx_alco_htg_abst) and (Nbx_ign_cmd_eng_cfm=True)] | TRUE | FALSE
Vbx_htg_cmd | OU_CBO_HTG | [(Nbx_ign_cmd_eng_cfm=False)] | Vbx_fhs_driv_door_fil_stt | IN_CBI_HTG | [(Nxx_alco_htg_cfm<>Nxx_alco_htg_abst) and (Nbx_ign_cmd_eng_cfm=True)] OR [(Nxx_alco_htg_cfm=Nxx_alco_htg_abst) and (Nbx_ign_cmd_eng_cfm=True)] | Vbx_fhs_driv_door_fil_stt | IN_CBI_HTG | [(Nxx_alco_htg_cfm=Nxx_alco_htg_abst) and (Nbx_ign_cmd_eng_cfm=True)] OR [(Nxx_alco_htg_cfm<>Nxx_alco_htg_abst) and (Nbx_ign_cmd_eng_cfm=True)] | TRUE | FALSE
Vbx_htg_dsb | OU_CBO_HTG | [(Nbx_ign_cmd_eng_cfm=False)] | Vbx_fhs_eng_bnet_stt | BI_CBI_HTG | [(Nxx_alco_htg_cfm<>Nxx_alco_htg_abst) and (Nxx_ecu_typ_cfm=Nxx_ecm or Nxx_ecu_typ_cfm=Nxx_ptcu) and (Nbx_ign_cmd_eng_cfm=True)] | Vbx_fhs_eng_bnet_stt | BI_CBI_HTG | [(Nxx_alco_htg_cfm<>Nxx_alco_htg_abst) and (Nbx_ign_cmd_eng_cfm=True)] | TRUE | FALSE | #REF!
Vbx_htg_fuel_heat_rly_cmd | OU_CBO_HTG | [(Nxx_alco_htg_cfm=Nxx_alco_htg_abst) and (Nbx_ign_cmd_eng_cfm=True)] OR [(Nxx_alco_htg_cfm<>Nxx_alco_htg_abst) and (Nbx_ign_cmd_eng_cfm=True)] | Vbx_fhs_h_prio_err_pres | OU_CBO_HTG | [(Nxx_alco_htg_cfm=Nxx_alco_htg_abst) and (Nbx_ign_cmd_eng_cfm=True)] OR [(Nxx_alco_htg_cfm<>Nxx_alco_htg_abst) and (Nbx_ign_cmd_eng_cfm=True)] | Vbx_fhs_h_prio_err_pres | OU_CBO_HTG | [(Nbx_ign_cmd_eng_cfm=true) and (Nxx_alco_htg_cfm<>Nxx_alco_htg_abst)] | TRUE | FALSE
Vbx_hv_ac_chg_typ_cfm | DG_CFG_DYN | [(Nxx_ecu_typ_cfm=Nxx_hevc)] | Vbx_fhs_l_prio_err_pres | OU_CBO_HTG | [(Nxx_alco_htg_cfm<>Nxx_alco_htg_abst) and (Nbx_ign_cmd_eng_cfm=True)] OR [(Nxx_alco_htg_cfm=Nxx_alco_htg_abst) and (Nbx_ign_cmd_eng_cfm=True)] | Vbx_fhs_l_prio_err_pres | OU_CBO_HTG | [(Nbx_ign_cmd_eng_cfm=true) and (Nxx_alco_htg_cfm<>Nxx_alco_htg_abst)] | TRUE | FALSE
Vbx_hv_avl_req_chg | HV_CHG_MNG | [(Nxx_spv_ecu_cfm=Nxx_spv_ecu_abst or Nxx_ecu_typ_cfm=Nxx_hevc) and (Nxx_ecu_typ_cfm<>Nxx_atcu) and (Nxx_hv_bcb_cfm=Nxx_hv_bcb_abst) and (Nxx_hev_cfm<>Nxx_hev_abst)] OR [(Nxx_ecu_typ_cfm=Nxx_hevc) and (Nxx_hv_bcb_cfm<>Nxx_hv_bcb_abst) and (Nxx_hev_cfm<>Nxx_hev_abst)] | Vbx_fim_cor_asd_tqd_nul | CB_COR_RIC | [(Nbx_rio_cfm=False) and (Nbx_ign_cmd_eng_cfm=False)] OR [(Nbx_rio_cfm=True) and (Nbx_ign_cmd_eng_cfm=False)] | Vbx_fim_cor_asd_tqd_nul | CB_COR_RIC | [(Nbx_rio_cfm=True) and (Nbx_ign_cmd_eng_cfm=False)] OR [(Nbx_rio_cfm=False) and (Nbx_ign_cmd_eng_cfm=False)] | TRUE | FALSE
Vbx_hv_avl_req_eem | VF_EEM_CTL | [(Nxx_hev_cfm<>Nxx_hev_abst) and (Nxx_ecu_typ_cfm=Nxx_hevc or Nxx_spv_ecu_cfm=Nxx_spv_ecu_abst) and (Nxx_ecu_typ_cfm<>Nxx_atcu)] | Vbx_fim_cor_map_rst_lrn | CB_COR_RIC | [(Nbx_rio_cfm=True) and (Nbx_ign_cmd_eng_cfm=False)] | Vbx_fim_cor_map_rst_lrn | CB_COR_RIC | [(Nbx_rio_cfm=True) and (Nbx_ign_cmd_eng_cfm=False)] | TRUE | TRUE
Vbx_hv_avl_req_th_cmf | HV_TCS_MNG | [(Nxx_hv_tc_cfm<>Nxx_hv_tc_abst and Nxx_ecu_typ_cfm=Nxx_hevc) and (Nxx_hev_cfm<>Nxx_hev_abst)] OR [(Nxx_spv_ecu_cfm=Nxx_spv_ecu_abst and Nxx_ecu_typ_cfm<>Nxx_atcu) and (Nxx_hev_cfm<>Nxx_hev_abst)] | Vbx_fms_efi_off_pr | AT_PCB_CTL | [(Nbx_pft_pres_cfm=True) and (Nbx_ign_cmd_eng_cfm=False)] | Vbx_fms_efi_off_pr | AT_PCB_CTL | [(Nbx_pft_pres_cfm=True) and (Nbx_ign_cmd_eng_cfm=False)] | TRUE | TRUE
Vbx_hv_avl_req_trac_cs | HV_MNG_STA | [(Nxx_spv_ecu_cfm=Nxx_spv_ecu_abst or Nxx_ecu_typ_cfm=Nxx_hevc) and (Nxx_ecu_typ_cfm<>Nxx_atcu) and (Nxx_hev_cfm<>Nxx_hev_abst)] | Vbx_fms_lpos_off_pr | AT_PCB_CTL | [(Nbx_pft_pres_cfm=True) and (Nbx_ign_cmd_eng_cfm=False)] | Vbx_fms_lpos_off_pr | AT_PCB_CTL | [(Nbx_pft_pres_cfm=True) and (Nbx_ign_cmd_eng_cfm=False)] | TRUE | TRUE
Vbx_hv_avl_stt | HV_MNG_STA | [(Nxx_spv_ecu_cfm=Nxx_spv_ecu_abst or Nxx_ecu_typ_cfm=Nxx_hevc) and (Nxx_ecu_typ_cfm<>Nxx_atcu) and (Nxx_hev_cfm<>Nxx_hev_abst)] | Vbx_frst_act_fuel_pump | OU_CBO_FUO | [(Nbx_ign_cmd_eng_cfm=False)] | Vbx_frst_act_fuel_pump | OU_CBO_FUO | [(Nbx_ign_cmd_eng_cfm=False)] | TRUE | TRUE
Vbx_hv_chg_dspl | VF_MMI_CHG | [(Nxx_hv_bcb_cfm<>Nxx_hv_bcb_abst and Nxx_ecu_typ_cfm=Nxx_hevc) and (Nxx_hev_cfm<>Nxx_hev_abst)] | Vbx_frst_sta_done | SM_STA_SPV | [(Nxx_ecu_typ_cfm=Nxx_ecm or Nxx_ecu_typ_cfm=Nxx_ptcu) and (Nxx_ecu_typ_cfm<>Nxx_atcu)] | Vbx_frst_sta_done | SM_STA_SPV | [(Nxx_ecu_typ_cfm=Nxx_ecm or Nxx_ecu_typ_cfm=Nxx_ptcu) and (Nxx_ecu_typ_cfm<>Nxx_atcu)] | TRUE | TRUE
Vbx_hv_chg_eem_req | VF_EEM_CTL | [(Nxx_hev_cfm<>Nxx_hev_abst) and (Nxx_ecu_typ_cfm=Nxx_hevc or Nxx_spv_ecu_cfm=Nxx_spv_ecu_abst) and (Nxx_ecu_typ_cfm<>Nxx_atcu)] | Vbx_fuel_fill_det_csm | IN_CBI_FLI | [(Nxx_ecu_typ_cfm=Nxx_ecm or Nxx_ecu_typ_cfm=Nxx_ptcu)] | Vbx_fuel_fill_det_csm | IN_CBI_FLI | [()] | TRUE | FALSE
Vbx_hv_peb_ink_open | IN_HVI_CNT | [(Nxx_hv_lv_cfm<>Nxx_lv) and (Nxx_spv_ecu_cfm=Nxx_spv_ecu_abst or Nxx_ecu_typ_cfm=Nxx_hevc) and (Nxx_ecu_typ_cfm<>Nxx_atcu) and (Nxx_hev_cfm<>Nxx_hev_abst)] | Vbx_fuel_heat_cmd_rly | OU_CBO_FUO | [(Nxx_wf_fuel_heat_rly_cfm<>Nxx_wf_fuel_heat_rly_abst) and (Nbx_ign_cmd_eng_cfm=False)] | Vbx_fuel_heat_cmd_rly | OU_CBO_FUO | [(Nxx_wf_fuel_heat_rly_cfm<>Nxx_wf_fuel_heat_rly_abst) and (Nbx_ign_cmd_eng_cfm=False)] | TRUE | TRUE
Vbx_hv_rly_aux_req | HV_MNG_CNT | [(Nxx_spv_ecu_cfm=Nxx_spv_ecu_abst or Nxx_ecu_typ_cfm=Nxx_hevc) and (Nxx_ecu_typ_cfm<>Nxx_atcu) and (Nxx_hev_cfm<>Nxx_hev_abst)] | Vbx_fuel_pump_rly_cmd | OU_CBO_FLO | [(Nbx_ign_cmd_eng_cfm=False) and (Nxx_ecu_typ_cfm=Nxx_ecm or Nxx_ecu_typ_cfm=Nxx_ptcu)] | Vbx_fuel_pump_rly_cmd | OU_CBO_FLO | [(Nbx_ign_cmd_eng_cfm=False)] | TRUE | FALSE
Vbx_hv_rly_p1_req | HV_MNG_CNT | [(Nxx_spv_ecu_cfm=Nxx_spv_ecu_abst or Nxx_ecu_typ_cfm=Nxx_hevc) and (Nxx_ecu_typ_cfm<>Nxx_atcu) and (Nxx_hev_cfm<>Nxx_hev_abst)] | Vbx_gas_pump_rly_cmd | OU_CBO_FLO | [(Nbx_ign_cmd_eng_cfm=True) and (Nxx_ecu_typ_cfm=Nxx_ecm or Nxx_ecu_typ_cfm=Nxx_ptcu)] | Vbx_gas_pump_rly_cmd | OU_CBO_FLO | [(Nbx_ign_cmd_eng_cfm=True)] | TRUE | FALSE
Vbx_hv_rly_p2_req | HV_MNG_CNT | [(Nxx_spv_ecu_cfm=Nxx_spv_ecu_abst or Nxx_ecu_typ_cfm=Nxx_hevc) and (Nxx_ecu_typ_cfm<>Nxx_atcu) and (Nxx_hev_cfm<>Nxx_hev_abst)] | Vbx_hbn_ad_b_clc | IN_TQI_HBN | [(Nxx_cyl_nr_cfm=Nxx_cyl_nr_3 or Nxx_cyl_nr_cfm=Nxx_cyl_nr_cho) and (Nxx_ecu_typ_cfm=Nxx_ecm or Nxx_ecu_typ_cfm=Nxx_ptcu) and (Nbx_ign_cmd_eng_cfm=True)] | Vbx_hbn_ad_b_clc | IN_TQI_HBN | [(Nxx_cyl_nr_cfm=Nxx_cyl_nr_3 or Nxx_cyl_nr_cfm=Nxx_cyl_nr_cho) and (Nbx_ign_cmd_eng_cfm=True)] | TRUE | FALSE
Vbx_hv_stop_auto_dsb | HV_MNG_SAS | [(Nxx_emot_loc_cfm=Nxx_emot_loc_crk or Nxx_emot_2_loc_cfm=Nxx_emot_loc_crk) and (Nxx_spv_ecu_cfm=Nxx_spv_ecu_abst or Nxx_ecu_typ_cfm=Nxx_hevc) and (Nxx_ecu_typ_cfm<>Nxx_atcu) and (Nxx_hev_cfm<>Nxx_hev_abst)] | Vbx_hbn_ad_cor_ok | IN_TQI_HBN | [(Nxx_cyl_nr_cfm=Nxx_cyl_nr_3 or Nxx_cyl_nr_cfm=Nxx_cyl_nr_cho) and (Nxx_ecu_typ_cfm=Nxx_ecm or Nxx_ecu_typ_cfm=Nxx_ptcu) and (Nbx_ign_cmd_eng_cfm=True)] OR [(Nxx_cyl_nr_cfm=Nxx_cyl_nr_4) and (Nxx_ecu_typ_cfm=Nxx_ecm or Nxx_ecu_typ_cfm=Nxx_ptcu) and (Nbx_ign_cmd_eng_cfm=True)] | Vbx_hbn_ad_cor_ok | IN_TQI_HBN | [(Nxx_cyl_nr_cfm=Nxx_cyl_nr_4) and (Nbx_ign_cmd_eng_cfm=True)] OR [(Nxx_cyl_nr_cfm=Nxx_cyl_nr_3 or Nxx_cyl_nr_cfm=Nxx_cyl_nr_cho) and (Nbx_ign_cmd_eng_cfm=True)] | TRUE | FALSE
Vbx_hv_stop_auto_forb | HV_MNG_SAS | [(Nxx_emot_loc_cfm=Nxx_emot_loc_crk or Nxx_emot_2_loc_cfm=Nxx_emot_loc_crk) and (Nxx_spv_ecu_cfm=Nxx_spv_ecu_abst or Nxx_ecu_typ_cfm=Nxx_hevc) and (Nxx_ecu_typ_cfm<>Nxx_atcu) and (Nxx_hev_cfm<>Nxx_hev_abst)] OR [(Nxx_hev_cfm=Nxx_hev_abst)] OR [(Nxx_emot_loc_cfm<>Nxx_emot_loc_crk and Nxx_emot_2_loc_cfm<>Nxx_emot_loc_crk) and (Nxx_spv_ecu_cfm=Nxx_spv_ecu_abst or Nxx_ecu_typ_cfm=Nxx_hevc) and (Nxx_ecu_typ_cfm<>Nxx_atcu) and (Nxx_hev_cfm<>Nxx_hev_abst)] | Vbx_hbn_lrn_eol_ena | TQ_SET_FTR | [(Nxx_ecu_typ_cfm=Nxx_hevc) and (Nxx_ag_typ_cfm<>Nxx_ag_abst) and (Nxx_ecu_typ_cfm=Nxx_hevc or Nxx_spv_ecu_cfm=Nxx_spv_ecu_abst) and (Nxx_ecu_typ_cfm<>Nxx_atcu)] OR [(Nbx_ign_cmd_eng_cfm=True) and (Nxx_ecu_typ_cfm=Nxx_ecm or Nxx_ecu_typ_cfm=Nxx_ptcu) and (Nxx_ecu_typ_cfm<>Nxx_atcu)] OR [(Nbx_ign_cmd_eng_cfm=False) and (Nxx_ecu_typ_cfm=Nxx_ecm or Nxx_ecu_typ_cfm=Nxx_ptcu) and (Nxx_ecu_typ_cfm<>Nxx_atcu)] | Vbx_hbn_lrn_eol_ena | TQ_SET_FTR | [(Nbx_ign_cmd_eng_cfm=True) and (Nxx_ecu_typ_cfm=Nxx_ecm or Nxx_ecu_typ_cfm=Nxx_ptcu) and (Nxx_ecu_typ_cfm<>Nxx_atcu)] OR [(Nbx_ign_cmd_eng_cfm=False) and (Nxx_ecu_typ_cfm=Nxx_ecm or Nxx_ecu_typ_cfm=Nxx_ptcu) and (Nxx_ecu_typ_cfm<>Nxx_atcu)] OR [(Nxx_ecu_typ_cfm=Nxx_hevc) and (Nxx_ag_typ_cfm<>Nxx_ag_abst) and (Nxx_ecu_typ_cfm=Nxx_hevc or Nxx_spv_ecu_cfm=Nxx_spv_ecu_abst) and (Nxx_ecu_typ_cfm<>Nxx_atcu)] | TRUE | FALSE
Vbx_hvb_chi_act | HV_MCS_SPT | [(Nxx_hv_bcb_cfm=Nxx_hv_bcb_abst) and (Nxx_spv_ecu_cfm=Nxx_spv_ecu_abst or Nxx_ecu_typ_cfm=Nxx_hevc) and (Nxx_ecu_typ_cfm<>Nxx_atcu) and (Nxx_hev_cfm<>Nxx_hev_abst)] OR [(Nxx_hvb_cond_typ_cfm=Nxx_hvb_cond_typ_tco_ac) and (Nxx_spv_ecu_cfm=Nxx_spv_ecu_abst or Nxx_ecu_typ_cfm=Nxx_hevc) and (Nxx_ecu_typ_cfm<>Nxx_atcu) and (Nxx_hev_cfm<>Nxx_hev_abst)] OR [(Nxx_hvb_cond_typ_cfm=Nxx_hvb_cond_typ_ac) and (Nxx_spv_ecu_cfm=Nxx_spv_ecu_abst or Nxx_ecu_typ_cfm=Nxx_hevc) and (Nxx_ecu_typ_cfm<>Nxx_atcu) and (Nxx_hev_cfm<>Nxx_hev_abst)] | Vbx_hduty_obd | DG_DFT_MNG | [(Nxx_obd_typ_cfm=Nxx_obd_typ_pass) and (Nxx_ecu_typ_cfm<>Nxx_atcu)] OR [(Nxx_obd_typ_cfm<>Nxx_obd_typ_pass) and (Nxx_ecu_typ_cfm<>Nxx_atcu)] | Vbx_hduty_obd | DG_DFT_MNG | [(Nxx_obd_typ_cfm=Nxx_obd_typ_pass) and (Nxx_ecu_typ_cfm<>Nxx_atcu)] OR [(Nxx_obd_typ_cfm<>Nxx_obd_typ_pass) and (Nxx_ecu_typ_cfm<>Nxx_atcu)] | TRUE | TRUE
Vbx_hvb_hv_cnt_auth_stt_cs | IN_HVI_BAT | [(Nxx_spv_ecu_cfm=Nxx_spv_ecu_abst or Nxx_ecu_typ_cfm=Nxx_hevc) and (Nxx_ecu_typ_cfm<>Nxx_atcu) and (Nxx_hev_cfm<>Nxx_hev_abst)] | Vbx_heat_dps_stt | IN_ATI_NOX | [(Nxx_nox2_sens_cfm<>Nxx_nox2_sens_abst) and (Nbx_ign_cmd_eng_cfm=False)] | Vbx_heat_dps_stt | IN_ATI_NOX | [(Nxx_nox2_sens_cfm<>Nxx_nox2_sens_abst) and (Nbx_ign_cmd_eng_cfm=False)] | TRUE | TRUE
Vbx_hvb_ink_open | IN_HVI_CNT | [(Nxx_hv_lv_cfm<>Nxx_lv) and (Nxx_spv_ecu_cfm=Nxx_spv_ecu_abst or Nxx_ecu_typ_cfm=Nxx_hevc) and (Nxx_ecu_typ_cfm<>Nxx_atcu) and (Nxx_hev_cfm<>Nxx_hev_abst)] | Vbx_heat_tps_stt | IN_ATI_NOX | [(Nxx_nox3_sens_cfm<>Nxx_nox3_sens_abst) and (Nbx_ign_cmd_eng_cfm=False)] | Vbx_heat_tps_stt | IN_ATI_NOX | [(Nxx_nox3_sens_cfm<>Nxx_nox3_sens_abst) and (Nbx_ign_cmd_eng_cfm=False)] | TRUE | TRUE
Vbx_hvb_rad_act | HV_MCS_SPT | [(Nxx_hvb_cond_typ_cfm=Nxx_hvb_cond_typ_tco_ac) and (Nxx_spv_ecu_cfm=Nxx_spv_ecu_abst or Nxx_ecu_typ_cfm=Nxx_hevc) and (Nxx_ecu_typ_cfm<>Nxx_atcu) and (Nxx_hev_cfm<>Nxx_hev_abst)] OR [(Nxx_hvb_cond_typ_cfm=Nxx_hvb_cond_typ_ac) and (Nxx_spv_ecu_cfm=Nxx_spv_ecu_abst or Nxx_ecu_typ_cfm=Nxx_hevc) and (Nxx_ecu_typ_cfm<>Nxx_atcu) and (Nxx_hev_cfm<>Nxx_hev_abst)] OR [(Nxx_hv_bcb_cfm=Nxx_hv_bcb_abst) and (Nxx_spv_ecu_cfm=Nxx_spv_ecu_abst or Nxx_ecu_typ_cfm=Nxx_hevc) and (Nxx_ecu_typ_cfm<>Nxx_atcu) and (Nxx_hev_cfm<>Nxx_hev_abst)] | Vbx_heat_ups_stt | IN_ATI_NOX | [(Nxx_nox1_sens_cfm<>Nxx_nox1_sens_abst) and (Nbx_ign_cmd_eng_cfm=False)] | Vbx_heat_ups_stt | IN_ATI_NOX | [(Nxx_nox1_sens_cfm<>Nxx_nox1_sens_abst) and (Nbx_ign_cmd_eng_cfm=False)] | TRUE | TRUE
Vbx_icr_rly_req | OU_VFO_CRO | [(Nxx_sas_spv_vers_cfm=Nxx_sas_spv_vers_ini_cvg_cho) and (Nxx_sas_typ_cfm=Nxx_sas_itl or Nxx_sas_typ_cfm=Nxx_sas_itl_abst_cho or Nxx_sas_typ_cfm=Nxx_sas_ext_itl_abst_cho or Nxx_sas_typ_cfm=Nxx_sas_sar) and (Nxx_hev_cfm=Nxx_hev_abst_pres_cho or Nxx_hev_cfm=Nxx_hev_abst or Nxx_spv_ecu_cfm=Nxx_spv_ecu_pres) and (Nxx_ecu_typ_cfm<>Nxx_hevc)] OR [(Nxx_hev_cfm=Nxx_hev_pres) and (Nxx_spv_ecu_cfm=Nxx_spv_ecu_abst) and (Nxx_ecu_typ_cfm<>Nxx_hevc)] OR [(Nxx_sas_spv_vers_cfm=Nxx_sas_spv_vers_ini) and (Nxx_sas_typ_cfm=Nxx_sas_itl or Nxx_sas_typ_cfm=Nxx_sas_itl_abst_cho or Nxx_sas_typ_cfm=Nxx_sas_ext_itl_abst_cho or Nxx_sas_typ_cfm=Nxx_sas_sar) and (Nxx_hev_cfm=Nxx_hev_abst_pres_cho or Nxx_hev_cfm=Nxx_hev_abst or Nxx_spv_ecu_cfm=Nxx_spv_ecu_pres) and (Nxx_ecu_typ_cfm<>Nxx_hevc)] | Vbx_heat_vlv_cmd | OU_CLO_COO | [(Nxx_fco_heater_vlv_cfm<>Nxx_fco_heater_vlv_abst)] | Vbx_heat_vlv_cmd | OU_CLO_COO | [(Nxx_fco_heater_vlv_cfm<>Nxx_fco_heater_vlv_abst)] | TRUE | TRUE
Vbx_igk | IN_VFI_CRI | [()] | Vbx_hfp_pres_cfm | DG_CFG_DYN | [(Nxx_ecu_typ_cfm=Nxx_ecm or Nxx_ecu_typ_cfm=Nxx_ptcu or Nxx_ecu_typ_cfm=Nxx_hevc)] | Vbx_hfp_pres_cfm | DG_CFG_DYN | [(Nxx_ecu_typ_cfm=Nxx_ecm or Nxx_ecu_typ_cfm=Nxx_ptcu or Nxx_ecu_typ_cfm=Nxx_hevc)] | TRUE | TRUE
Vbx_in_cam_ena_cmp_eprm_psn | IN_ASI_AEI | [(Nxx_in_vvt_cfm=Nxx_in_vvtc or Nxx_in_vvt_cfm=Nxx_in_vvtc_abst_pres_cho) and (Nbx_ign_cmd_eng_cfm=True)] | Vbx_hfp_stop_auto_forb_2 | IN_VFI_SAS | [(Nxx_sas_spv_vers_cfm=Nxx_sas_spv_vers_cvg) and (Nxx_sas_typ_cfm=Nxx_sas_itl or Nxx_sas_typ_cfm=Nxx_sas_itl_abst_cho or Nxx_sas_typ_cfm=Nxx_sas_ext_itl_abst_cho) and (Nxx_sas_typ_cfm<>Nxx_sas_sar) and (Nxx_sas_typ_cfm<>Nxx_sas_typ_abst) and (Nxx_ecu_typ_cfm=Nxx_hevc or Nxx_spv_ecu_cfm=Nxx_spv_ecu_abst) and (Nxx_ecu_typ_cfm<>Nxx_atcu)] OR [(Nxx_sas_spv_vers_cfm=Nxx_sas_spv_vers_ini_cvg_cho) and (Nxx_sas_typ_cfm=Nxx_sas_itl or Nxx_sas_typ_cfm=Nxx_sas_itl_abst_cho or Nxx_sas_typ_cfm=Nxx_sas_ext_itl_abst_cho) and (Nxx_sas_typ_cfm<>Nxx_sas_sar) and (Nxx_sas_typ_cfm<>Nxx_sas_typ_abst) and (Nxx_ecu_typ_cfm=Nxx_hevc or Nxx_spv_ecu_cfm=Nxx_spv_ecu_abst) and (Nxx_ecu_typ_cfm<>Nxx_atcu)] OR [(Nxx_sas_spv_vers_cfm=Nxx_sas_spv_vers_ini) and (Nxx_sas_typ_cfm=Nxx_sas_itl or Nxx_sas_typ_cfm=Nxx_sas_itl_abst_cho or Nxx_sas_typ_cfm=Nxx_sas_ext_itl_abst_cho) and (Nxx_sas_typ_cfm<>Nxx_sas_sar) and (Nxx_sas_typ_cfm<>Nxx_sas_typ_abst) and (Nxx_ecu_typ_cfm=Nxx_hevc or Nxx_spv_ecu_cfm=Nxx_spv_ecu_abst) and (Nxx_ecu_typ_cfm<>Nxx_atcu)] | Vbx_hfp_stop_auto_forb_2 | IN_VFI_SAS | [(Nxx_sas_spv_vers_cfm=Nxx_sas_spv_vers_cvg) and (Nxx_sas_typ_cfm=Nxx_sas_itl or Nxx_sas_typ_cfm=Nxx_sas_itl_abst_cho or Nxx_sas_typ_cfm=Nxx_sas_ext_itl_abst_cho) and (Nxx_sas_typ_cfm<>Nxx_sas_sar) and (Nxx_sas_typ_cfm<>Nxx_sas_typ_abst) and (Nxx_ecu_typ_cfm=Nxx_hevc or Nxx_spv_ecu_cfm=Nxx_spv_ecu_abst) and (Nxx_ecu_typ_cfm<>Nxx_atcu)] OR [(Nxx_sas_spv_vers_cfm=Nxx_sas_spv_vers_ini_cvg_cho) and (Nxx_sas_typ_cfm=Nxx_sas_itl or Nxx_sas_typ_cfm=Nxx_sas_itl_abst_cho or Nxx_sas_typ_cfm=Nxx_sas_ext_itl_abst_cho) and (Nxx_sas_typ_cfm<>Nxx_sas_sar) and (Nxx_sas_typ_cfm<>Nxx_sas_typ_abst) and (Nxx_ecu_typ_cfm=Nxx_hevc or Nxx_spv_ecu_cfm=Nxx_spv_ecu_abst) and (Nxx_ecu_typ_cfm<>Nxx_atcu)] | TRUE | FALSE
Vbx_in_cam_lvl | IN_SMI_SYN | [(Nxx_in_cam_sens_cfm=Nxx_in_cam_sens_pres) and (Nbx_ign_cmd_eng_cfm=True) and (Nxx_ecu_typ_cfm=Nxx_ecm or Nxx_ecu_typ_cfm=Nxx_ptcu) and (Nxx_ecu_typ_cfm<>Nxx_atcu)] OR [(Nbx_ign_cmd_eng_cfm=False) and (Nxx_ecu_typ_cfm=Nxx_ecm or Nxx_ecu_typ_cfm=Nxx_ptcu) and (Nxx_ecu_typ_cfm<>Nxx_atcu)] OR [(Nxx_in_cam_sens_cfm=Nxx_in_cam_sens_abst_pres_cho) and (Nxx_in_cam_sens_cfm<>Nxx_in_cam_sens_pres) and (Nbx_ign_cmd_eng_cfm=True) and (Nxx_ecu_typ_cfm=Nxx_ecm or Nxx_ecu_typ_cfm=Nxx_ptcu) and (Nxx_ecu_typ_cfm<>Nxx_atcu)] OR [(Nxx_in_cam_sens_cfm<>Nxx_in_cam_sens_abst_pres_cho) and (Nxx_in_cam_sens_cfm<>Nxx_in_cam_sens_pres) and (Nbx_ign_cmd_eng_cfm=True) and (Nxx_ecu_typ_cfm=Nxx_ecm or Nxx_ecu_typ_cfm=Nxx_ptcu) and (Nxx_ecu_typ_cfm<>Nxx_atcu)] | Vbx_hfp_typ_cfm | IN_PCI_ECC | [(Nxx_hfp_pres_cfm=Nxx_hfp_abst) and (Nxx_ecu_typ_cfm=Nxx_hevc or Nxx_spv_ecu_cfm=Nxx_spv_ecu_abst) and (Nxx_ecu_typ_cfm<>Nxx_atcu)] OR [(Nxx_hfp_pres_cfm<>Nxx_hfp_abst) and (Nxx_ecu_typ_cfm=Nxx_hevc or Nxx_spv_ecu_cfm=Nxx_spv_ecu_abst) and (Nxx_ecu_typ_cfm<>Nxx_atcu)] | Vbx_hfp_typ_cfm | IN_PCI_ECC | [(Nxx_hfp_pres_cfm<>Nxx_hfp_abst) and (Nxx_ecu_typ_cfm=Nxx_hevc or Nxx_spv_ecu_cfm=Nxx_spv_ecu_abst) and (Nxx_ecu_typ_cfm<>Nxx_atcu)] OR [(Nxx_hfp_pres_cfm=Nxx_hfp_abst) and (Nxx_ecu_typ_cfm=Nxx_hevc or Nxx_spv_ecu_cfm=Nxx_spv_ecu_abst) and (Nxx_ecu_typ_cfm<>Nxx_atcu)] | TRUE | FALSE
Vbx_inhib_wkp_pic | HV_CHG_MNG | [(Nxx_ecu_typ_cfm=Nxx_hevc) and (Nxx_hv_bcb_cfm<>Nxx_hv_bcb_abst) and (Nxx_hev_cfm<>Nxx_hev_abst)] | Vbx_hfpb_ecu_typ_cfm | IN_PCI_ECC | [(Nxx_hfp_pres_cfm<>Nxx_hfp_abst) and (Nxx_ecu_typ_cfm=Nxx_hevc or Nxx_spv_ecu_cfm=Nxx_spv_ecu_abst) and (Nxx_ecu_typ_cfm<>Nxx_atcu)] OR [(Nxx_hfp_pres_cfm=Nxx_hfp_abst) and (Nxx_ecu_typ_cfm=Nxx_hevc or Nxx_spv_ecu_cfm=Nxx_spv_ecu_abst) and (Nxx_ecu_typ_cfm<>Nxx_atcu)] | Vbx_hfpb_ecu_typ_cfm | IN_PCI_ECC | [(Nxx_hfp_pres_cfm=Nxx_hfp_abst) and (Nxx_ecu_typ_cfm=Nxx_hevc or Nxx_spv_ecu_cfm=Nxx_spv_ecu_abst) and (Nxx_ecu_typ_cfm<>Nxx_atcu)] OR [(Nxx_hfp_pres_cfm<>Nxx_hfp_abst) and (Nxx_ecu_typ_cfm=Nxx_hevc or Nxx_spv_ecu_cfm=Nxx_spv_ecu_abst) and (Nxx_ecu_typ_cfm<>Nxx_atcu)] | TRUE | FALSE
Vbx_insl_chk_chg_fbk | IN_HVI_INV | [(Nxx_hv_lv_cfm=Nxx_hv) and (Nxx_spv_ecu_cfm=Nxx_spv_ecu_abst or Nxx_ecu_typ_cfm=Nxx_hevc) and (Nxx_ecu_typ_cfm<>Nxx_atcu) and (Nxx_hev_cfm<>Nxx_hev_abst)] | Vbx_hp_lp_tcr_cfm | IN_ASI_TCI | [(Nbx_ign_cmd_eng_cfm=False)] | Vbx_hp_lp_tcr_cfm | IN_ASI_TCI | [(Nbx_ign_cmd_eng_cfm=False)] | TRUE | TRUE
Vbx_inv_1_rts_cs | HV_MNG_STA | [(Nxx_spv_ecu_cfm=Nxx_spv_ecu_abst or Nxx_ecu_typ_cfm=Nxx_hevc) and (Nxx_ecu_typ_cfm<>Nxx_atcu) and (Nxx_hev_cfm<>Nxx_hev_abst)] | Vbx_hsa_dspl_fail | IN_VFI_SAS | [(Nxx_sas_spv_vers_cfm=Nxx_sas_spv_vers_ini_cvg_cho) and (Nxx_sas_typ_cfm=Nxx_sas_itl or Nxx_sas_typ_cfm=Nxx_sas_itl_abst_cho or Nxx_sas_typ_cfm=Nxx_sas_ext_itl_abst_cho) and (Nxx_sas_typ_cfm<>Nxx_sas_sar) and (Nxx_sas_typ_cfm<>Nxx_sas_typ_abst) and (Nxx_ecu_typ_cfm=Nxx_hevc or Nxx_spv_ecu_cfm=Nxx_spv_ecu_abst) and (Nxx_ecu_typ_cfm<>Nxx_atcu)] OR [(Nxx_sas_spv_vers_cfm=Nxx_sas_spv_vers_ini) and (Nxx_sas_typ_cfm=Nxx_sas_itl or Nxx_sas_typ_cfm=Nxx_sas_itl_abst_cho or Nxx_sas_typ_cfm=Nxx_sas_ext_itl_abst_cho) and (Nxx_sas_typ_cfm<>Nxx_sas_sar) and (Nxx_sas_typ_cfm<>Nxx_sas_typ_abst) and (Nxx_ecu_typ_cfm=Nxx_hevc or Nxx_spv_ecu_cfm=Nxx_spv_ecu_abst) and (Nxx_ecu_typ_cfm<>Nxx_atcu)] | Vbx_hsa_dspl_fail | IN_VFI_SAS | [(Nxx_sas_spv_vers_cfm=Nxx_sas_spv_vers_ini) and (Nxx_sas_typ_cfm=Nxx_sas_itl or Nxx_sas_typ_cfm=Nxx_sas_itl_abst_cho or Nxx_sas_typ_cfm=Nxx_sas_ext_itl_abst_cho) and (Nxx_sas_typ_cfm<>Nxx_sas_sar) and (Nxx_sas_typ_cfm<>Nxx_sas_typ_abst) and (Nxx_ecu_typ_cfm=Nxx_hevc or Nxx_spv_ecu_cfm=Nxx_spv_ecu_abst) and (Nxx_ecu_typ_cfm<>Nxx_atcu)] OR [(Nxx_sas_spv_vers_cfm=Nxx_sas_spv_vers_ini_cvg_cho) and (Nxx_sas_typ_cfm=Nxx_sas_itl or Nxx_sas_typ_cfm=Nxx_sas_itl_abst_cho or Nxx_sas_typ_cfm=Nxx_sas_ext_itl_abst_cho) and (Nxx_sas_typ_cfm<>Nxx_sas_sar) and (Nxx_sas_typ_cfm<>Nxx_sas_typ_abst) and (Nxx_ecu_typ_cfm=Nxx_hevc or Nxx_spv_ecu_cfm=Nxx_spv_ecu_abst) and (Nxx_ecu_typ_cfm<>Nxx_atcu)] | TRUE | FALSE
Vbx_ip_lk_stt | CM_MHA_TRA | [(Nxx_ecu_typ_cfm=Nxx_hevc)] | Vbx_htg_cmd | OU_CBO_HTG | [(Nbx_ign_cmd_eng_cfm=False)] | Vbx_htg_cmd | OU_CBO_HTG | [(Nbx_ign_cmd_eng_cfm=False)] | TRUE | TRUE
Vbx_ip_lk_stt | CM_MUX_SER | [(Nbx_can_vers_2_cfm=True) and (Nxx_ecu_typ_cfm=Nxx_ecm or Nxx_ecu_typ_cfm=Nxx_ptcu and Nxx_spv_ecu_cfm=Nxx_spv_ecu_abst)] | Vbx_htg_dsb | OU_CBO_HTG | [(Nbx_ign_cmd_eng_cfm=False)] | Vbx_htg_dsb | OU_CBO_HTG | [(Nbx_ign_cmd_eng_cfm=False)] | TRUE | TRUE
Vbx_it_frst_ad_ok | OU_ASO_ITO | [(Nbx_ign_cmd_eng_cfm=True)] | Vbx_htg_fuel_heat_rly_cmd | OU_CBO_HTG | [(Nxx_alco_htg_cfm<>Nxx_alco_htg_abst) and (Nbx_ign_cmd_eng_cfm=True)] OR [(Nxx_alco_htg_cfm=Nxx_alco_htg_abst) and (Nbx_ign_cmd_eng_cfm=True)] | Vbx_htg_fuel_heat_rly_cmd | OU_CBO_HTG | [(Nxx_alco_htg_cfm=Nxx_alco_htg_abst) and (Nbx_ign_cmd_eng_cfm=True)] OR [(Nxx_alco_htg_cfm<>Nxx_alco_htg_abst) and (Nbx_ign_cmd_eng_cfm=True)] | TRUE | FALSE
Vbx_it_frst_ad_stop | OU_ASO_ITO | [(Nbx_ign_cmd_eng_cfm=True)] | Vbx_hv_ac_chg_typ_cfm | DG_CFG_DYN | [(Nxx_ecu_typ_cfm=Nxx_hevc)] | Vbx_hv_ac_chg_typ_cfm | DG_CFG_DYN | [(Nxx_ecu_typ_cfm=Nxx_hevc)] | TRUE | TRUE
Vbx_it_ofs_clos_frst_2 | OU_ASO_ITO | [(Nbx_ign_cmd_eng_cfm=False)] | Vbx_hv_avl_req_chg | HV_CHG_MNG | [(Nxx_spv_ecu_cfm=Nxx_spv_ecu_abst or Nxx_ecu_typ_cfm=Nxx_hevc) and (Nxx_ecu_typ_cfm<>Nxx_atcu) and (Nxx_hv_bcb_cfm=Nxx_hv_bcb_abst) and (Nxx_hev_cfm<>Nxx_hev_abst)] OR [(Nxx_ecu_typ_cfm=Nxx_hevc) and (Nxx_hv_bcb_cfm<>Nxx_hv_bcb_abst) and (Nxx_hev_cfm<>Nxx_hev_abst)] | Vbx_hv_avl_req_chg | HV_CHG_MNG | [(Nxx_spv_ecu_cfm=Nxx_spv_ecu_abst or Nxx_ecu_typ_cfm=Nxx_hevc) and (Nxx_ecu_typ_cfm<>Nxx_atcu) and (Nxx_hv_bcb_cfm=Nxx_hv_bcb_abst) and (Nxx_hev_cfm<>Nxx_hev_abst)] OR [(Nxx_ecu_typ_cfm=Nxx_hevc) and (Nxx_hv_bcb_cfm<>Nxx_hv_bcb_abst) and (Nxx_hev_cfm<>Nxx_hev_abst)] | TRUE | TRUE
Vbx_it_ofs_open_frst_2 | OU_ASO_ITO | [(Nbx_ign_cmd_eng_cfm=False)] | Vbx_hv_avl_req_eem | VF_EEM_CTL | [(Nxx_hev_cfm<>Nxx_hev_abst) and (Nxx_ecu_typ_cfm=Nxx_hevc or Nxx_spv_ecu_cfm=Nxx_spv_ecu_abst) and (Nxx_ecu_typ_cfm<>Nxx_atcu)] | Vbx_hv_avl_req_eem | VF_EEM_CTL | [(Nxx_hev_cfm<>Nxx_hev_abst) and (Nxx_ecu_typ_cfm=Nxx_hevc or Nxx_spv_ecu_cfm=Nxx_spv_ecu_abst) and (Nxx_ecu_typ_cfm<>Nxx_atcu)] | TRUE | TRUE
Vbx_it_pwl_ad_req | OU_ASO_ITO | [(Nbx_ign_cmd_eng_cfm=True)] | Vbx_hv_avl_req_th_cmf | HV_TCS_MNG | [(Nxx_hv_tc_cfm<>Nxx_hv_tc_abst and Nxx_ecu_typ_cfm=Nxx_hevc) and (Nxx_hev_cfm<>Nxx_hev_abst)] OR [(Nxx_spv_ecu_cfm=Nxx_spv_ecu_abst and Nxx_ecu_typ_cfm<>Nxx_atcu) and (Nxx_hev_cfm<>Nxx_hev_abst)] | Vbx_hv_avl_req_th_cmf | HV_TCS_MNG | [(Nxx_hv_tc_cfm<>Nxx_hv_tc_abst and Nxx_ecu_typ_cfm=Nxx_hevc) and (Nxx_hev_cfm<>Nxx_hev_abst)] OR [(Nxx_spv_ecu_cfm=Nxx_spv_ecu_abst and Nxx_ecu_typ_cfm<>Nxx_atcu) and (Nxx_hev_cfm<>Nxx_hev_abst)] | TRUE | TRUE
Vbx_it_stop_ena_act | OU_ASO_ITO | [(Nbx_ign_cmd_eng_cfm=False)] | Vbx_hv_avl_req_trac_cs | HV_MNG_STA | [(Nxx_spv_ecu_cfm=Nxx_spv_ecu_abst or Nxx_ecu_typ_cfm=Nxx_hevc) and (Nxx_ecu_typ_cfm<>Nxx_atcu) and (Nxx_hev_cfm<>Nxx_hev_abst)] | Vbx_hv_avl_req_trac_cs | HV_MNG_STA | [(Nxx_spv_ecu_cfm=Nxx_spv_ecu_abst or Nxx_ecu_typ_cfm=Nxx_hevc) and (Nxx_ecu_typ_cfm<>Nxx_atcu) and (Nxx_hev_cfm<>Nxx_hev_abst)] | TRUE | TRUE
Vbx_itl_sys_eng_sta_req | VF_SAS_MNG | [(Nxx_sas_typ_cfm=Nxx_sas_itl or Nxx_sas_typ_cfm=Nxx_sas_itl_abst_cho or Nxx_sas_typ_cfm=Nxx_sas_ext_itl_abst_cho) and (Nxx_sas_typ_cfm<>Nxx_sas_sar) and (Nxx_sas_typ_cfm<>Nxx_sas_typ_abst) and (Nxx_ecu_typ_cfm<>Nxx_hevc) and (Nxx_ecu_typ_cfm<>Nxx_atcu)] OR [(Nxx_sas_typ_cfm<>Nxx_sas_itl and Nxx_sas_typ_cfm<>Nxx_sas_itl_abst_cho and Nxx_sas_typ_cfm<>Nxx_sas_ext_itl_abst_cho) and (Nxx_sas_typ_cfm<>Nxx_sas_sar) and (Nxx_sas_typ_cfm<>Nxx_sas_typ_abst) and (Nxx_ecu_typ_cfm<>Nxx_hevc) and (Nxx_ecu_typ_cfm<>Nxx_atcu)] | Vbx_hv_avl_stt | HV_MNG_STA | [(Nxx_spv_ecu_cfm=Nxx_spv_ecu_abst or Nxx_ecu_typ_cfm=Nxx_hevc) and (Nxx_ecu_typ_cfm<>Nxx_atcu) and (Nxx_hev_cfm<>Nxx_hev_abst)] | Vbx_hv_avl_stt | HV_MNG_STA | [(Nxx_spv_ecu_cfm=Nxx_spv_ecu_abst or Nxx_ecu_typ_cfm=Nxx_hevc) and (Nxx_ecu_typ_cfm<>Nxx_atcu) and (Nxx_hev_cfm<>Nxx_hev_abst)] | TRUE | TRUE
Vbx_itl_sys_eng_sta_req_cs_cvg | VF_SAS_MNG | [(Nxx_sas_spv_vers_cfm=Nxx_sas_spv_vers_cvg) and (Nxx_sas_typ_cfm=Nxx_sas_itl or Nxx_sas_typ_cfm=Nxx_sas_itl_abst_cho or Nxx_sas_typ_cfm=Nxx_sas_ext_itl_abst_cho) and (Nxx_sas_typ_cfm<>Nxx_sas_sar) and (Nxx_sas_typ_cfm<>Nxx_sas_typ_abst) and (Nxx_ecu_typ_cfm<>Nxx_hevc) and (Nxx_ecu_typ_cfm<>Nxx_atcu)] OR [(Nxx_sas_spv_vers_cfm=Nxx_sas_spv_vers_ini_cvg_cho) and (Nxx_sas_typ_cfm=Nxx_sas_itl or Nxx_sas_typ_cfm=Nxx_sas_itl_abst_cho or Nxx_sas_typ_cfm=Nxx_sas_ext_itl_abst_cho) and (Nxx_sas_typ_cfm<>Nxx_sas_sar) and (Nxx_sas_typ_cfm<>Nxx_sas_typ_abst) and (Nxx_ecu_typ_cfm<>Nxx_hevc) and (Nxx_ecu_typ_cfm<>Nxx_atcu)] | Vbx_hv_chg_dspl | VF_MMI_CHG | [(Nxx_hv_bcb_cfm<>Nxx_hv_bcb_abst and Nxx_ecu_typ_cfm=Nxx_hevc) and (Nxx_hev_cfm<>Nxx_hev_abst)] | Vbx_hv_chg_dspl | VF_MMI_CHG | [(Nxx_hv_bcb_cfm<>Nxx_hv_bcb_abst and Nxx_ecu_typ_cfm=Nxx_hevc) and (Nxx_hev_cfm<>Nxx_hev_abst)] | TRUE | TRUE
Vbx_ivi_ecu_cfm | IN_PCI_DSI | [()] | Vbx_hv_chg_eem_req | VF_EEM_CTL | [(Nxx_hev_cfm<>Nxx_hev_abst) and (Nxx_ecu_typ_cfm=Nxx_hevc or Nxx_spv_ecu_cfm=Nxx_spv_ecu_abst) and (Nxx_ecu_typ_cfm<>Nxx_atcu)] | Vbx_hv_chg_eem_req | VF_EEM_CTL | [(Nxx_hev_cfm<>Nxx_hev_abst) and (Nxx_ecu_typ_cfm=Nxx_hevc or Nxx_spv_ecu_cfm=Nxx_spv_ecu_abst) and (Nxx_ecu_typ_cfm<>Nxx_atcu)] | TRUE | TRUE
Vbx_lbdw_hot_lkg_crt_bch | OU_ATO_DLO | [(Nbx_ign_cmd_eng_cfm=True and Nbx_lbdw_pres_cfm=True)] | Vbx_hv_peb_ink_open | IN_HVI_CNT | [(Nxx_hv_lv_cfm<>Nxx_lv) and (Nxx_spv_ecu_cfm=Nxx_spv_ecu_abst or Nxx_ecu_typ_cfm=Nxx_hevc) and (Nxx_ecu_typ_cfm<>Nxx_atcu) and (Nxx_hev_cfm<>Nxx_hev_abst)] | Vbx_hv_peb_ink_open | IN_HVI_CNT | [(Nxx_hv_lv_cfm<>Nxx_lv) and (Nxx_spv_ecu_cfm=Nxx_spv_ecu_abst or Nxx_ecu_typ_cfm=Nxx_hevc) and (Nxx_ecu_typ_cfm<>Nxx_atcu) and (Nxx_hev_cfm<>Nxx_hev_abst)] | TRUE | TRUE
Vbx_lbdw_sta_sig_avl | IN_ATI_DLI | [(Nbx_lbdw_pres_cfm=True) and (Nbx_ign_cmd_eng_cfm=True)] | Vbx_hv_rly_aux_req | HV_MNG_CNT | [(Nxx_spv_ecu_cfm=Nxx_spv_ecu_abst or Nxx_ecu_typ_cfm=Nxx_hevc) and (Nxx_ecu_typ_cfm<>Nxx_atcu) and (Nxx_hev_cfm<>Nxx_hev_abst)] | Vbx_hv_rly_aux_req | HV_MNG_CNT | [(Nxx_spv_ecu_cfm=Nxx_spv_ecu_abst or Nxx_ecu_typ_cfm=Nxx_hevc) and (Nxx_ecu_typ_cfm<>Nxx_atcu) and (Nxx_hev_cfm<>Nxx_hev_abst)] | TRUE | TRUE
Vbx_lbdw_thy_avl | IN_ATI_DLI | [(Nbx_lbdw_pres_cfm=True) and (Nbx_ign_cmd_eng_cfm=True)] | Vbx_hv_rly_p1_req | HV_MNG_CNT | [(Nxx_spv_ecu_cfm=Nxx_spv_ecu_abst or Nxx_ecu_typ_cfm=Nxx_hevc) and (Nxx_ecu_typ_cfm<>Nxx_atcu) and (Nxx_hev_cfm<>Nxx_hev_abst)] | Vbx_hv_rly_p1_req | HV_MNG_CNT | [(Nxx_spv_ecu_cfm=Nxx_spv_ecu_abst or Nxx_ecu_typ_cfm=Nxx_hevc) and (Nxx_ecu_typ_cfm<>Nxx_atcu) and (Nxx_hev_cfm<>Nxx_hev_abst)] | TRUE | TRUE
Vbx_lcb_peb_fuse_lid_ink_open | IN_HVI_CNT | [(Nxx_hv_lv_cfm<>Nxx_lv) and (Nxx_spv_ecu_cfm=Nxx_spv_ecu_abst or Nxx_ecu_typ_cfm=Nxx_hevc) and (Nxx_ecu_typ_cfm<>Nxx_atcu) and (Nxx_hev_cfm<>Nxx_hev_abst)] | Vbx_hv_rly_p2_req | HV_MNG_CNT | [(Nxx_spv_ecu_cfm=Nxx_spv_ecu_abst or Nxx_ecu_typ_cfm=Nxx_hevc) and (Nxx_ecu_typ_cfm<>Nxx_atcu) and (Nxx_hev_cfm<>Nxx_hev_abst)] | Vbx_hv_rly_p2_req | HV_MNG_CNT | [(Nxx_spv_ecu_cfm=Nxx_spv_ecu_abst or Nxx_ecu_typ_cfm=Nxx_hevc) and (Nxx_ecu_typ_cfm<>Nxx_atcu) and (Nxx_hev_cfm<>Nxx_hev_abst)] | TRUE | TRUE
Vbx_lcm1_crtcl_temp | IN_HVI_CHG | [(Nxx_hv_chg_led_typ_cfm<>Nxx_hv_chg_led_typ_wf) and (Nxx_hv_bcb_cfm<>Nxx_hv_bcb_abst and Nxx_ecu_typ_cfm=Nxx_hevc) and (Nxx_hev_cfm<>Nxx_hev_abst)] | Vbx_hv_stop_auto_dsb | HV_MNG_SAS | [(Nxx_emot_loc_cfm=Nxx_emot_loc_crk or Nxx_emot_2_loc_cfm=Nxx_emot_loc_crk) and (Nxx_spv_ecu_cfm=Nxx_spv_ecu_abst or Nxx_ecu_typ_cfm=Nxx_hevc) and (Nxx_ecu_typ_cfm<>Nxx_atcu) and (Nxx_hev_cfm<>Nxx_hev_abst)] | Vbx_hv_stop_auto_dsb | HV_MNG_SAS | [(Nxx_emot_loc_cfm=Nxx_emot_loc_crk or Nxx_emot_2_loc_cfm=Nxx_emot_loc_crk) and (Nxx_spv_ecu_cfm=Nxx_spv_ecu_abst or Nxx_ecu_typ_cfm=Nxx_hevc) and (Nxx_ecu_typ_cfm<>Nxx_atcu) and (Nxx_hev_cfm<>Nxx_hev_abst)] | TRUE | TRUE
Vbx_lcm1_oc | IN_HVI_CHG | [(Nxx_hv_chg_led_typ_cfm<>Nxx_hv_chg_led_typ_wf) and (Nxx_hv_bcb_cfm<>Nxx_hv_bcb_abst and Nxx_ecu_typ_cfm=Nxx_hevc) and (Nxx_hev_cfm<>Nxx_hev_abst)] | Vbx_hv_stop_auto_forb | HV_MNG_SAS | [(Nxx_emot_loc_cfm=Nxx_emot_loc_crk or Nxx_emot_2_loc_cfm=Nxx_emot_loc_crk) and (Nxx_spv_ecu_cfm=Nxx_spv_ecu_abst or Nxx_ecu_typ_cfm=Nxx_hevc) and (Nxx_ecu_typ_cfm<>Nxx_atcu) and (Nxx_hev_cfm<>Nxx_hev_abst)] OR [(Nxx_emot_loc_cfm<>Nxx_emot_loc_crk and Nxx_emot_2_loc_cfm<>Nxx_emot_loc_crk) and (Nxx_spv_ecu_cfm=Nxx_spv_ecu_abst or Nxx_ecu_typ_cfm=Nxx_hevc) and (Nxx_ecu_typ_cfm<>Nxx_atcu) and (Nxx_hev_cfm<>Nxx_hev_abst)] OR [(Nxx_hev_cfm=Nxx_hev_abst)] | Vbx_hv_stop_auto_forb | HV_MNG_SAS | [(Nxx_emot_loc_cfm=Nxx_emot_loc_crk or Nxx_emot_2_loc_cfm=Nxx_emot_loc_crk) and (Nxx_spv_ecu_cfm=Nxx_spv_ecu_abst or Nxx_ecu_typ_cfm=Nxx_hevc) and (Nxx_ecu_typ_cfm<>Nxx_atcu) and (Nxx_hev_cfm<>Nxx_hev_abst)] OR [(Nxx_hev_cfm=Nxx_hev_abst)] OR [(Nxx_emot_loc_cfm<>Nxx_emot_loc_crk and Nxx_emot_2_loc_cfm<>Nxx_emot_loc_crk) and (Nxx_spv_ecu_cfm=Nxx_spv_ecu_abst or Nxx_ecu_typ_cfm=Nxx_hevc) and (Nxx_ecu_typ_cfm<>Nxx_atcu) and (Nxx_hev_cfm<>Nxx_hev_abst)] | TRUE | FALSE
Vbx_lcm1_overstr_temp | IN_HVI_CHG | [(Nxx_hv_chg_led_typ_cfm<>Nxx_hv_chg_led_typ_wf) and (Nxx_hv_bcb_cfm<>Nxx_hv_bcb_abst and Nxx_ecu_typ_cfm=Nxx_hevc) and (Nxx_hev_cfm<>Nxx_hev_abst)] | Vbx_hvb_chi_act | HV_MCS_SPT | [(Nxx_hvb_cond_typ_cfm=Nxx_hvb_cond_typ_tco_ac or Nxx_hvb_cond_typ_cfm=Nxx_hvb_cond_typ_cho) and (Nxx_spv_ecu_cfm=Nxx_spv_ecu_abst or Nxx_ecu_typ_cfm=Nxx_hevc) and (Nxx_ecu_typ_cfm<>Nxx_atcu) and (Nxx_hev_cfm<>Nxx_hev_abst)] OR [(Nxx_hvb_cond_typ_cfm=Nxx_hvb_cond_typ_ac) and (Nxx_spv_ecu_cfm=Nxx_spv_ecu_abst or Nxx_ecu_typ_cfm=Nxx_hevc) and (Nxx_ecu_typ_cfm<>Nxx_atcu) and (Nxx_hev_cfm<>Nxx_hev_abst)] | Vbx_hvb_chi_act | HV_MCS_SPT | [(Nxx_hv_bcb_cfm=Nxx_hv_bcb_abst) and (Nxx_spv_ecu_cfm=Nxx_spv_ecu_abst or Nxx_ecu_typ_cfm=Nxx_hevc) and (Nxx_ecu_typ_cfm<>Nxx_atcu) and (Nxx_hev_cfm<>Nxx_hev_abst)] OR [(Nxx_hvb_cond_typ_cfm=Nxx_hvb_cond_typ_tco_ac) and (Nxx_spv_ecu_cfm=Nxx_spv_ecu_abst or Nxx_ecu_typ_cfm=Nxx_hevc) and (Nxx_ecu_typ_cfm<>Nxx_atcu) and (Nxx_hev_cfm<>Nxx_hev_abst)] OR [(Nxx_hvb_cond_typ_cfm=Nxx_hvb_cond_typ_ac) and (Nxx_spv_ecu_cfm=Nxx_spv_ecu_abst or Nxx_ecu_typ_cfm=Nxx_hevc) and (Nxx_ecu_typ_cfm<>Nxx_atcu) and (Nxx_hev_cfm<>Nxx_hev_abst)] | TRUE | FALSE
Vbx_lcm1_resp_err | IN_HVI_CHG | [(Nxx_hv_chg_led_typ_cfm<>Nxx_hv_chg_led_typ_wf) and (Nxx_hv_bcb_cfm<>Nxx_hv_bcb_abst and Nxx_ecu_typ_cfm=Nxx_hevc) and (Nxx_hev_cfm<>Nxx_hev_abst)] | Vbx_hvb_hv_cnt_auth_stt_cs | IN_HVI_BAT | [(Nxx_spv_ecu_cfm=Nxx_spv_ecu_abst or Nxx_ecu_typ_cfm=Nxx_hevc) and (Nxx_ecu_typ_cfm<>Nxx_atcu) and (Nxx_hev_cfm<>Nxx_hev_abst)] | Vbx_hvb_hv_cnt_auth_stt_cs | IN_HVI_BAT | [(Nxx_spv_ecu_cfm=Nxx_spv_ecu_abst or Nxx_ecu_typ_cfm=Nxx_hevc) and (Nxx_ecu_typ_cfm<>Nxx_atcu) and (Nxx_hev_cfm<>Nxx_hev_abst)] | TRUE | TRUE
Vbx_lcm1_sc | IN_HVI_CHG | [(Nxx_hv_chg_led_typ_cfm<>Nxx_hv_chg_led_typ_wf) and (Nxx_hv_bcb_cfm<>Nxx_hv_bcb_abst and Nxx_ecu_typ_cfm=Nxx_hevc) and (Nxx_hev_cfm<>Nxx_hev_abst)] | Vbx_hvb_ink_open | IN_HVI_CNT | [(Nxx_hv_lv_cfm<>Nxx_lv) and (Nxx_spv_ecu_cfm=Nxx_spv_ecu_abst or Nxx_ecu_typ_cfm=Nxx_hevc) and (Nxx_ecu_typ_cfm<>Nxx_atcu) and (Nxx_hev_cfm<>Nxx_hev_abst)] | Vbx_hvb_ink_open | IN_HVI_CNT | [(Nxx_hv_lv_cfm<>Nxx_lv) and (Nxx_spv_ecu_cfm=Nxx_spv_ecu_abst or Nxx_ecu_typ_cfm=Nxx_hevc) and (Nxx_ecu_typ_cfm<>Nxx_atcu) and (Nxx_hev_cfm<>Nxx_hev_abst)] | TRUE | TRUE
Vbx_lcm2_crtcl_temp | IN_HVI_CHG | [(Nxx_hv_chg_led_typ_cfm<>Nxx_hv_chg_led_typ_wf) and (Nxx_hv_bcb_cfm<>Nxx_hv_bcb_abst and Nxx_ecu_typ_cfm=Nxx_hevc) and (Nxx_hev_cfm<>Nxx_hev_abst)] | Vbx_hvb_rad_act | HV_MCS_SPT | [(Nxx_hvb_cond_typ_cfm=Nxx_hvb_cond_typ_ac) and (Nxx_spv_ecu_cfm=Nxx_spv_ecu_abst or Nxx_ecu_typ_cfm=Nxx_hevc) and (Nxx_ecu_typ_cfm<>Nxx_atcu) and (Nxx_hev_cfm<>Nxx_hev_abst)] OR [(Nxx_hvb_cond_typ_cfm=Nxx_hvb_cond_typ_tco_ac or Nxx_hvb_cond_typ_cfm=Nxx_hvb_cond_typ_cho) and (Nxx_spv_ecu_cfm=Nxx_spv_ecu_abst or Nxx_ecu_typ_cfm=Nxx_hevc) and (Nxx_ecu_typ_cfm<>Nxx_atcu) and (Nxx_hev_cfm<>Nxx_hev_abst)] | Vbx_hvb_rad_act | HV_MCS_SPT | [(Nxx_hvb_cond_typ_cfm=Nxx_hvb_cond_typ_tco_ac) and (Nxx_spv_ecu_cfm=Nxx_spv_ecu_abst or Nxx_ecu_typ_cfm=Nxx_hevc) and (Nxx_ecu_typ_cfm<>Nxx_atcu) and (Nxx_hev_cfm<>Nxx_hev_abst)] OR [(Nxx_hvb_cond_typ_cfm=Nxx_hvb_cond_typ_ac) and (Nxx_spv_ecu_cfm=Nxx_spv_ecu_abst or Nxx_ecu_typ_cfm=Nxx_hevc) and (Nxx_ecu_typ_cfm<>Nxx_atcu) and (Nxx_hev_cfm<>Nxx_hev_abst)] OR [(Nxx_hv_bcb_cfm=Nxx_hv_bcb_abst) and (Nxx_spv_ecu_cfm=Nxx_spv_ecu_abst or Nxx_ecu_typ_cfm=Nxx_hevc) and (Nxx_ecu_typ_cfm<>Nxx_atcu) and (Nxx_hev_cfm<>Nxx_hev_abst)] | TRUE | FALSE
Vbx_lcm2_oc | IN_HVI_CHG | [(Nxx_hv_chg_led_typ_cfm<>Nxx_hv_chg_led_typ_wf) and (Nxx_hv_bcb_cfm<>Nxx_hv_bcb_abst and Nxx_ecu_typ_cfm=Nxx_hevc) and (Nxx_hev_cfm<>Nxx_hev_abst)] | Vbx_icr_rly_req | OU_VFO_CRO | [(Nxx_hev_cfm=Nxx_hev_pres) and (Nxx_spv_ecu_cfm=Nxx_spv_ecu_abst) and (Nxx_ecu_typ_cfm<>Nxx_hevc)] OR [(Nxx_sas_spv_vers_cfm=Nxx_sas_spv_vers_ini) and (Nxx_sas_typ_cfm=Nxx_sas_itl or Nxx_sas_typ_cfm=Nxx_sas_itl_abst_cho or Nxx_sas_typ_cfm=Nxx_sas_ext_itl_abst_cho or Nxx_sas_typ_cfm=Nxx_sas_sar) and (Nxx_bsg_pres_cfm<>Nxx_bsg_pres) and (Nxx_hev_cfm=Nxx_hev_abst_pres_cho or Nxx_hev_cfm=Nxx_hev_abst or Nxx_spv_ecu_cfm=Nxx_spv_ecu_pres) and (Nxx_ecu_typ_cfm<>Nxx_hevc)] OR [(Nxx_bsg_pres_cfm=Nxx_bsg_pres) and (Nxx_hev_cfm=Nxx_hev_abst_pres_cho or Nxx_hev_cfm=Nxx_hev_abst or Nxx_spv_ecu_cfm=Nxx_spv_ecu_pres) and (Nxx_ecu_typ_cfm<>Nxx_hevc)] OR [(Nxx_sas_spv_vers_cfm=Nxx_sas_spv_vers_ini_cvg_cho) and (Nxx_sas_typ_cfm=Nxx_sas_itl or Nxx_sas_typ_cfm=Nxx_sas_itl_abst_cho or Nxx_sas_typ_cfm=Nxx_sas_ext_itl_abst_cho or Nxx_sas_typ_cfm=Nxx_sas_sar) and (Nxx_bsg_pres_cfm<>Nxx_bsg_pres) and (Nxx_hev_cfm=Nxx_hev_abst_pres_cho or Nxx_hev_cfm=Nxx_hev_abst or Nxx_spv_ecu_cfm=Nxx_spv_ecu_pres) and (Nxx_ecu_typ_cfm<>Nxx_hevc)] | Vbx_icr_rly_req | OU_VFO_CRO | [(Nxx_sas_spv_vers_cfm=Nxx_sas_spv_vers_ini_cvg_cho) and (Nxx_sas_typ_cfm=Nxx_sas_itl or Nxx_sas_typ_cfm=Nxx_sas_itl_abst_cho or Nxx_sas_typ_cfm=Nxx_sas_ext_itl_abst_cho or Nxx_sas_typ_cfm=Nxx_sas_sar) and (Nxx_hev_cfm=Nxx_hev_abst_pres_cho or Nxx_hev_cfm=Nxx_hev_abst or Nxx_spv_ecu_cfm=Nxx_spv_ecu_pres) and (Nxx_ecu_typ_cfm<>Nxx_hevc)] OR [(Nxx_hev_cfm=Nxx_hev_pres) and (Nxx_spv_ecu_cfm=Nxx_spv_ecu_abst) and (Nxx_ecu_typ_cfm<>Nxx_hevc)] OR [(Nxx_sas_spv_vers_cfm=Nxx_sas_spv_vers_ini) and (Nxx_sas_typ_cfm=Nxx_sas_itl or Nxx_sas_typ_cfm=Nxx_sas_itl_abst_cho or Nxx_sas_typ_cfm=Nxx_sas_ext_itl_abst_cho or Nxx_sas_typ_cfm=Nxx_sas_sar) and (Nxx_hev_cfm=Nxx_hev_abst_pres_cho or Nxx_hev_cfm=Nxx_hev_abst or Nxx_spv_ecu_cfm=Nxx_spv_ecu_pres) and (Nxx_ecu_typ_cfm<>Nxx_hevc)] | TRUE | FALSE
Vbx_lcm2_overstr_temp | IN_HVI_CHG | [(Nxx_hv_chg_led_typ_cfm<>Nxx_hv_chg_led_typ_wf) and (Nxx_hv_bcb_cfm<>Nxx_hv_bcb_abst and Nxx_ecu_typ_cfm=Nxx_hevc) and (Nxx_hev_cfm<>Nxx_hev_abst)] | Vbx_igk | IN_VFI_CRI | [()] | Vbx_igk | IN_VFI_CRI | [()] | TRUE | TRUE
Vbx_lcm2_resp_err | IN_HVI_CHG | [(Nxx_hv_chg_led_typ_cfm<>Nxx_hv_chg_led_typ_wf) and (Nxx_hv_bcb_cfm<>Nxx_hv_bcb_abst and Nxx_ecu_typ_cfm=Nxx_hevc) and (Nxx_hev_cfm<>Nxx_hev_abst)] | Vbx_in_cam_ena_cmp_eprm_psn | IN_ASI_AEI | [(Nxx_in_vvt_cfm=Nxx_in_vvtc or Nxx_in_vvt_cfm=Nxx_in_vvtc_abst_pres_cho) and (Nxx_ecu_typ_cfm=Nxx_ecm or Nxx_ecu_typ_cfm=Nxx_ptcu) and (Nbx_ign_cmd_eng_cfm=True)] | Vbx_in_cam_ena_cmp_eprm_psn | IN_ASI_AEI | [(Nxx_in_vvt_cfm=Nxx_in_vvtc or Nxx_in_vvt_cfm=Nxx_in_vvtc_abst_pres_cho) and (Nbx_ign_cmd_eng_cfm=True)] | TRUE | FALSE
Vbx_lcm2_sc | IN_HVI_CHG | [(Nxx_hv_chg_led_typ_cfm<>Nxx_hv_chg_led_typ_wf) and (Nxx_hv_bcb_cfm<>Nxx_hv_bcb_abst and Nxx_ecu_typ_cfm=Nxx_hevc) and (Nxx_hev_cfm<>Nxx_hev_abst)] | Vbx_in_cam_lvl | IN_SMI_SYN | [(Nxx_in_cam_sens_cfm<>Nxx_in_cam_sens_abst_pres_cho) and (Nxx_in_cam_sens_cfm<>Nxx_in_cam_sens_pres) and (Nbx_ign_cmd_eng_cfm=True) and (Nxx_ecu_typ_cfm=Nxx_ecm or Nxx_ecu_typ_cfm=Nxx_ptcu) and (Nxx_ecu_typ_cfm<>Nxx_atcu)] OR [(Nxx_in_cam_sens_cfm=Nxx_in_cam_sens_pres) and (Nbx_ign_cmd_eng_cfm=True) and (Nxx_ecu_typ_cfm=Nxx_ecm or Nxx_ecu_typ_cfm=Nxx_ptcu) and (Nxx_ecu_typ_cfm<>Nxx_atcu)] OR [(Nxx_in_cam_sens_cfm=Nxx_in_cam_sens_abst_pres_cho) and (Nxx_in_cam_sens_cfm<>Nxx_in_cam_sens_pres) and (Nbx_ign_cmd_eng_cfm=True) and (Nxx_ecu_typ_cfm=Nxx_ecm or Nxx_ecu_typ_cfm=Nxx_ptcu) and (Nxx_ecu_typ_cfm<>Nxx_atcu)] OR [(Nbx_ign_cmd_eng_cfm=False) and (Nxx_ecu_typ_cfm=Nxx_ecm or Nxx_ecu_typ_cfm=Nxx_ptcu) and (Nxx_ecu_typ_cfm<>Nxx_atcu)] | Vbx_in_cam_lvl | IN_SMI_SYN | [(Nxx_in_cam_sens_cfm=Nxx_in_cam_sens_pres) and (Nbx_ign_cmd_eng_cfm=True) and (Nxx_ecu_typ_cfm=Nxx_ecm or Nxx_ecu_typ_cfm=Nxx_ptcu) and (Nxx_ecu_typ_cfm<>Nxx_atcu)] OR [(Nbx_ign_cmd_eng_cfm=False) and (Nxx_ecu_typ_cfm=Nxx_ecm or Nxx_ecu_typ_cfm=Nxx_ptcu) and (Nxx_ecu_typ_cfm<>Nxx_atcu)] OR [(Nxx_in_cam_sens_cfm=Nxx_in_cam_sens_abst_pres_cho) and (Nxx_in_cam_sens_cfm<>Nxx_in_cam_sens_pres) and (Nbx_ign_cmd_eng_cfm=True) and (Nxx_ecu_typ_cfm=Nxx_ecm or Nxx_ecu_typ_cfm=Nxx_ptcu) and (Nxx_ecu_typ_cfm<>Nxx_atcu)] OR [(Nxx_in_cam_sens_cfm<>Nxx_in_cam_sens_abst_pres_cho) and (Nxx_in_cam_sens_cfm<>Nxx_in_cam_sens_pres) and (Nbx_ign_cmd_eng_cfm=True) and (Nxx_ecu_typ_cfm=Nxx_ecm or Nxx_ecu_typ_cfm=Nxx_ptcu) and (Nxx_ecu_typ_cfm<>Nxx_atcu)] | TRUE | FALSE
Vbx_ldp_ena | PC_CRU_CTL | [(Nbx_cru_sl_vers_2_cfm=True) and (Nbx_cru_sl_pres_cfm=True) and (Nxx_ecu_typ_cfm=Nxx_hevc or Nxx_spv_ecu_cfm=Nxx_spv_ecu_abst) and (Nxx_ecu_typ_cfm<>Nxx_atcu)] | Vbx_inhib_wkp_pic | HV_CHG_MNG | [(Nxx_ecu_typ_cfm=Nxx_hevc) and (Nxx_hv_bcb_cfm<>Nxx_hv_bcb_abst) and (Nxx_hev_cfm<>Nxx_hev_abst)] | Vbx_inhib_wkp_pic | HV_CHG_MNG | [(Nxx_ecu_typ_cfm=Nxx_hevc) and (Nxx_hv_bcb_cfm<>Nxx_hv_bcb_abst) and (Nxx_hev_cfm<>Nxx_hev_abst)] | TRUE | TRUE
Vbx_lin_hsg_pmp_ov_crt | CM_LHB_TRA | [(Nxx_ecu_typ_cfm=Nxx_hevc)] | Vbx_insl_chk_chg_fbk | IN_HVI_INV | [(Nxx_hv_lv_cfm=Nxx_hv) and (Nxx_spv_ecu_cfm=Nxx_spv_ecu_abst or Nxx_ecu_typ_cfm=Nxx_hevc) and (Nxx_ecu_typ_cfm<>Nxx_atcu) and (Nxx_hev_cfm<>Nxx_hev_abst)] | Vbx_insl_chk_chg_fbk | IN_HVI_INV | [(Nxx_hv_lv_cfm=Nxx_hv) and (Nxx_spv_ecu_cfm=Nxx_spv_ecu_abst or Nxx_ecu_typ_cfm=Nxx_hevc) and (Nxx_ecu_typ_cfm<>Nxx_atcu) and (Nxx_hev_cfm<>Nxx_hev_abst)] | TRUE | TRUE
Vbx_lin_htg_err_stt_0 | CM_LEB_TRA | [(Nxx_ecu_typ_cfm=Nxx_ecm or Nxx_ecu_typ_cfm=Nxx_ptcu and Nxx_spv_ecu_cfm=Nxx_spv_ecu_abst and Nbx_lin_ecm_vers_2_cfm=True)] | Vbx_inv_1_rts_cs | HV_MNG_STA | [(Nxx_spv_ecu_cfm=Nxx_spv_ecu_abst or Nxx_ecu_typ_cfm=Nxx_hevc) and (Nxx_ecu_typ_cfm<>Nxx_atcu) and (Nxx_hev_cfm<>Nxx_hev_abst)] | Vbx_inv_1_rts_cs | HV_MNG_STA | [(Nxx_spv_ecu_cfm=Nxx_spv_ecu_abst or Nxx_ecu_typ_cfm=Nxx_hevc) and (Nxx_ecu_typ_cfm<>Nxx_atcu) and (Nxx_hev_cfm<>Nxx_hev_abst)] | TRUE | TRUE
Vbx_lin_htg_err_stt_1 | CM_LEB_TRA | [(Nxx_ecu_typ_cfm=Nxx_ecm or Nxx_ecu_typ_cfm=Nxx_ptcu and Nxx_spv_ecu_cfm=Nxx_spv_ecu_abst and Nbx_lin_ecm_vers_2_cfm=True)] | Vbx_ip_lk_stt | CM_MHA_TRA | [(Nxx_ecu_typ_cfm=Nxx_hevc)] | Vbx_ip_lk_stt | CM_MHA_TRA | [(Nxx_ecu_typ_cfm=Nxx_hevc)] | TRUE | TRUE
Vbx_lin_htg_err_stt_2 | CM_LEB_TRA | [(Nxx_ecu_typ_cfm=Nxx_ecm or Nxx_ecu_typ_cfm=Nxx_ptcu and Nxx_spv_ecu_cfm=Nxx_spv_ecu_abst and Nbx_lin_ecm_vers_2_cfm=True)] | Vbx_ip_lk_stt | CM_MUX_SER | [(Nbx_can_vers_2_cfm=True) and (Nxx_ecu_typ_cfm=Nxx_ecm or Nxx_ecu_typ_cfm=Nxx_ptcu and Nxx_spv_ecu_cfm=Nxx_spv_ecu_abst)] | Vbx_ip_lk_stt | CM_MHA_TRA | [(Nxx_ecu_typ_cfm=Nxx_hevc)] | FALSE | FALSE
Vbx_lin_htg_err_stt_3 | CM_LEB_TRA | [(Nxx_ecu_typ_cfm=Nxx_ecm or Nxx_ecu_typ_cfm=Nxx_ptcu and Nxx_spv_ecu_cfm=Nxx_spv_ecu_abst and Nbx_lin_ecm_vers_2_cfm=True)] | Vbx_it_frst_ad_ok | OU_ASO_ITO | [(Nxx_ecu_typ_cfm=Nxx_ecm or Nxx_ecu_typ_cfm=Nxx_ptcu) and (Nbx_ign_cmd_eng_cfm=True)] | Vbx_it_frst_ad_ok | OU_ASO_ITO | [(Nbx_ign_cmd_eng_cfm=True)] | TRUE | FALSE
Vbx_long_crk_req | VF_CRK_MNG | [(Nxx_ecu_typ_cfm<>Nxx_hevc) and (Nxx_ecu_typ_cfm<>Nxx_atcu)] | Vbx_it_frst_ad_stop | OU_ASO_ITO | [(Nxx_ecu_typ_cfm=Nxx_ecm or Nxx_ecu_typ_cfm=Nxx_ptcu) and (Nbx_ign_cmd_eng_cfm=True)] | Vbx_it_frst_ad_stop | OU_ASO_ITO | [(Nbx_ign_cmd_eng_cfm=True)] | TRUE | FALSE
Vbx_lpev_obd_bch_mod_ena | AS_EGR_CTL | [(Nxx_egr_typ_cfm<>Nxx_hp_lp_egr and Nxx_egr_typ_cfm<>Nxx_egr_cho) and (Nbx_ign_cmd_eng_cfm=False)] OR [(Nxx_egr_typ_cfm=Nxx_hp_lp_egr or Nxx_egr_typ_cfm=Nxx_egr_cho) and (Nbx_ign_cmd_eng_cfm=False)] | Vbx_it_ofs_clos_frst_2 | OU_ASO_ITO | [(Nbx_ign_cmd_eng_cfm=False)] | Vbx_it_ofs_clos_frst_2 | OU_ASO_ITO | [(Nbx_ign_cmd_eng_cfm=False)] | TRUE | TRUE
Vbx_lpev_ofs_clos_frst_1 | OU_ASO_EGR | [(Nxx_egr_typ_cfm=Nxx_hp_lp_egr or Nxx_egr_typ_cfm=Nxx_egr_cho) and (Nbx_ign_cmd_eng_cfm=False)] | Vbx_it_ofs_open_frst_2 | OU_ASO_ITO | [(Nbx_ign_cmd_eng_cfm=False)] | Vbx_it_ofs_open_frst_2 | OU_ASO_ITO | [(Nbx_ign_cmd_eng_cfm=False)] | TRUE | TRUE
Vbx_lpg_ad_rst_req | OU_CBO_FUO | [(Nxx_lpg_cfm<>Nxx_lpg_abst) and (Nbx_ign_cmd_eng_cfm=True)] | Vbx_it_pwl_ad_req | OU_ASO_ITO | [(Nxx_ecu_typ_cfm=Nxx_ecm or Nxx_ecu_typ_cfm=Nxx_ptcu) and (Nbx_ign_cmd_eng_cfm=True)] | Vbx_it_pwl_ad_req | OU_ASO_ITO | [(Nbx_ign_cmd_eng_cfm=True)] | TRUE | FALSE
Vbx_lpg_cfm | DG_CFG_DYN | [(Nxx_ecu_typ_cfm=Nxx_ecm or Nxx_ecu_typ_cfm=Nxx_ptcu or Nxx_ecu_typ_cfm=Nxx_hevc)] | Vbx_it_stop_ena_act | OU_ASO_ITO | [(Nbx_ign_cmd_eng_cfm=False)] | Vbx_it_stop_ena_act | OU_ASO_ITO | [(Nbx_ign_cmd_eng_cfm=False)] | TRUE | TRUE
Vbx_lpg_gas_lpg_trs | CB_SPV_CMS | [(Nxx_alco_typ_cfm<>Nxx_alco_typ_abst) and (Nbx_ign_cmd_eng_cfm=True)] OR [(Nxx_alco_typ_cfm=Nxx_alco_typ_abst) and (Nbx_ign_cmd_eng_cfm=True)] | Vbx_itl_sys_eng_sta_req | VF_SAS_MRG | [(Nxx_sas_typ_cfm=Nxx_sas_typ_abst or Nxx_sas_typ_cfm=Nxx_sas_sar) and (Nxx_ecu_typ_cfm=Nxx_ecm)] OR [(Nxx_sas_typ_cfm<>Nxx_sas_typ_abst and Nxx_sas_typ_cfm<>Nxx_sas_sar) and (Nxx_ecu_typ_cfm=Nxx_ecm)] | Vbx_itl_sys_eng_sta_req | VF_SAS_MNG | [(Nxx_sas_typ_cfm=Nxx_sas_itl or Nxx_sas_typ_cfm=Nxx_sas_itl_abst_cho or Nxx_sas_typ_cfm=Nxx_sas_ext_itl_abst_cho) and (Nxx_sas_typ_cfm<>Nxx_sas_sar) and (Nxx_sas_typ_cfm<>Nxx_sas_typ_abst) and (Nxx_ecu_typ_cfm<>Nxx_hevc) and (Nxx_ecu_typ_cfm<>Nxx_atcu)] OR [(Nxx_sas_typ_cfm<>Nxx_sas_itl and Nxx_sas_typ_cfm<>Nxx_sas_itl_abst_cho and Nxx_sas_typ_cfm<>Nxx_sas_ext_itl_abst_cho) and (Nxx_sas_typ_cfm<>Nxx_sas_sar) and (Nxx_sas_typ_cfm<>Nxx_sas_typ_abst) and (Nxx_ecu_typ_cfm<>Nxx_hevc) and (Nxx_ecu_typ_cfm<>Nxx_atcu)] | FALSE | FALSE
Vbx_lpg_gas_mod | CB_SPV_CMS | [(Nxx_alco_typ_cfm<>Nxx_alco_typ_abst) and (Nbx_ign_cmd_eng_cfm=True)] OR [(Nxx_alco_typ_cfm=Nxx_alco_typ_abst) and (Nbx_ign_cmd_eng_cfm=True)] | Vbx_itl_sys_eng_sta_req_cs_cvg | VF_SAS_MNG | [(Nxx_sas_spv_vers_cfm=Nxx_sas_spv_vers_cvg) and (Nxx_sas_typ_cfm=Nxx_sas_itl or Nxx_sas_typ_cfm=Nxx_sas_itl_abst_cho or Nxx_sas_typ_cfm=Nxx_sas_ext_itl_abst_cho) and (Nxx_sas_typ_cfm<>Nxx_sas_sar) and (Nxx_sas_vers_cfm<>Nxx_sas_vers_2) and (Nxx_sas_typ_cfm<>Nxx_sas_typ_abst) and (Nxx_ecu_typ_cfm<>Nxx_hevc) and (Nxx_ecu_typ_cfm<>Nxx_atcu)] OR [(Nxx_sas_spv_vers_cfm=Nxx_sas_spv_vers_ini_cvg_cho) and (Nxx_sas_typ_cfm=Nxx_sas_itl or Nxx_sas_typ_cfm=Nxx_sas_itl_abst_cho or Nxx_sas_typ_cfm=Nxx_sas_ext_itl_abst_cho) and (Nxx_sas_typ_cfm<>Nxx_sas_sar) and (Nxx_sas_vers_cfm<>Nxx_sas_vers_2) and (Nxx_sas_typ_cfm<>Nxx_sas_typ_abst) and (Nxx_ecu_typ_cfm<>Nxx_hevc) and (Nxx_ecu_typ_cfm<>Nxx_atcu)] | Vbx_itl_sys_eng_sta_req_cs_cvg | VF_SAS_MNG | [(Nxx_sas_spv_vers_cfm=Nxx_sas_spv_vers_cvg) and (Nxx_sas_typ_cfm=Nxx_sas_itl or Nxx_sas_typ_cfm=Nxx_sas_itl_abst_cho or Nxx_sas_typ_cfm=Nxx_sas_ext_itl_abst_cho) and (Nxx_sas_typ_cfm<>Nxx_sas_sar) and (Nxx_sas_typ_cfm<>Nxx_sas_typ_abst) and (Nxx_ecu_typ_cfm<>Nxx_hevc) and (Nxx_ecu_typ_cfm<>Nxx_atcu)] OR [(Nxx_sas_spv_vers_cfm=Nxx_sas_spv_vers_ini_cvg_cho) and (Nxx_sas_typ_cfm=Nxx_sas_itl or Nxx_sas_typ_cfm=Nxx_sas_itl_abst_cho or Nxx_sas_typ_cfm=Nxx_sas_ext_itl_abst_cho) and (Nxx_sas_typ_cfm<>Nxx_sas_sar) and (Nxx_sas_typ_cfm<>Nxx_sas_typ_abst) and (Nxx_ecu_typ_cfm<>Nxx_hevc) and (Nxx_ecu_typ_cfm<>Nxx_atcu)] | TRUE | FALSE
Vbx_lpg_lpg_gas_trs | CB_SPV_CMS | [(Nxx_alco_typ_cfm=Nxx_alco_typ_abst) and (Nbx_ign_cmd_eng_cfm=True)] OR [(Nxx_alco_typ_cfm<>Nxx_alco_typ_abst) and (Nbx_ign_cmd_eng_cfm=True)] | Vbx_ivi_ecu_cfm | IN_PCI_DSI | [()] | Vbx_ivi_ecu_cfm | IN_PCI_DSI | [()] | TRUE | TRUE
Vbx_lpg_lpg_mod | CB_SPV_CMS | [(Nxx_alco_typ_cfm=Nxx_alco_typ_abst) and (Nbx_ign_cmd_eng_cfm=True)] OR [(Nxx_alco_typ_cfm<>Nxx_alco_typ_abst) and (Nbx_ign_cmd_eng_cfm=True)] | Vbx_lbdw_hot_lkg_crt_bch | OU_ATO_DLO | [(Nbx_ign_cmd_eng_cfm=True and Nbx_lbdw_pres_cfm=True)] | Vbx_lbdw_hot_lkg_crt_bch | OU_ATO_DLO | [(Nbx_ign_cmd_eng_cfm=True and Nbx_lbdw_pres_cfm=True)] | TRUE | TRUE
Vbx_lpg_min_lpg_lvl | IN_CBI_FUI | [(Nxx_lpg_cfm<>Nxx_lpg_abst) and (Nbx_ign_cmd_eng_cfm=True)] OR [(Nxx_lpg_cfm=Nxx_lpg_abst) and (Nbx_ign_cmd_eng_cfm=True)] | Vbx_lbdw_sta_sig_avl | IN_ATI_DLI | [(Nbx_lbdw_pres_cfm=True) and (Nbx_ign_cmd_eng_cfm=True)] | Vbx_lbdw_sta_sig_avl | IN_ATI_DLI | [(Nbx_lbdw_pres_cfm=True) and (Nbx_ign_cmd_eng_cfm=True)] | TRUE | TRUE
Vbx_lpg_swi | IN_CBI_FUI | [(Nxx_lpg_cfm<>Nxx_lpg_abst) and (Nbx_ign_cmd_eng_cfm=True)] OR [(Nxx_lpg_cfm=Nxx_lpg_abst) and (Nbx_ign_cmd_eng_cfm=True)] | Vbx_lbdw_thy_avl | IN_ATI_DLI | [(Nbx_lbdw_pres_cfm=True) and (Nbx_ign_cmd_eng_cfm=True)] | Vbx_lbdw_thy_avl | IN_ATI_DLI | [(Nbx_lbdw_pres_cfm=True) and (Nbx_ign_cmd_eng_cfm=True)] | TRUE | TRUE
Vbx_max_dist_wit_end | IN_PCI_DLS | [(Nxx_wf_end_str_clu_cnt_cfm<>Nxx_wf_end_str_clu_cnt_abst) and (Nxx_ecu_typ_cfm=Nxx_hevc or Nxx_spv_ecu_cfm=Nxx_spv_ecu_abst) and (Nxx_ecu_typ_cfm<>Nxx_atcu)] | Vbx_lcb_peb_fuse_lid_ink_open | IN_HVI_CNT | [(Nxx_hv_lv_cfm<>Nxx_lv) and (Nxx_spv_ecu_cfm=Nxx_spv_ecu_abst or Nxx_ecu_typ_cfm=Nxx_hevc) and (Nxx_ecu_typ_cfm<>Nxx_atcu) and (Nxx_hev_cfm<>Nxx_hev_abst)] | Vbx_lcb_peb_fuse_lid_ink_open | IN_HVI_CNT | [(Nxx_hv_lv_cfm<>Nxx_lv) and (Nxx_spv_ecu_cfm=Nxx_spv_ecu_abst or Nxx_ecu_typ_cfm=Nxx_hevc) and (Nxx_ecu_typ_cfm<>Nxx_atcu) and (Nxx_hev_cfm<>Nxx_hev_abst)] | TRUE | TRUE
Vbx_max_dist_wit_neut | IN_PCI_DLS | [(Nxx_wf_neut_cnt_cfm<>Nxx_wf_neut_cnt_abst) and (Nxx_ecu_typ_cfm=Nxx_hevc or Nxx_spv_ecu_cfm=Nxx_spv_ecu_abst) and (Nxx_ecu_typ_cfm<>Nxx_atcu)] | Vbx_lcm1_crtcl_temp | IN_HVI_CHG | [(Nxx_hv_chg_led_typ_cfm<>Nxx_hv_chg_led_typ_wf) and (Nxx_hv_bcb_cfm<>Nxx_hv_bcb_abst and Nxx_ecu_typ_cfm=Nxx_hevc) and (Nxx_hev_cfm<>Nxx_hev_abst)] | Vbx_lcm1_crtcl_temp | IN_HVI_CHG | [(Nxx_hv_chg_led_typ_cfm<>Nxx_hv_chg_led_typ_wf) and (Nxx_hv_bcb_cfm<>Nxx_hv_bcb_abst and Nxx_ecu_typ_cfm=Nxx_hevc) and (Nxx_hev_cfm<>Nxx_hev_abst)] | TRUE | TRUE
Vbx_max_dist_wit_neut_cdi | IN_PCI_DLS | [(Nxx_wf_neut_cnt_cfm<>Nxx_wf_neut_cnt_abst) and (Nxx_ecu_typ_cfm=Nxx_hevc or Nxx_spv_ecu_cfm=Nxx_spv_ecu_abst) and (Nxx_ecu_typ_cfm<>Nxx_atcu)] | Vbx_lcm1_oc | IN_HVI_CHG | [(Nxx_hv_chg_led_typ_cfm<>Nxx_hv_chg_led_typ_wf) and (Nxx_hv_bcb_cfm<>Nxx_hv_bcb_abst and Nxx_ecu_typ_cfm=Nxx_hevc) and (Nxx_hev_cfm<>Nxx_hev_abst)] | Vbx_lcm1_oc | IN_HVI_CHG | [(Nxx_hv_chg_led_typ_cfm<>Nxx_hv_chg_led_typ_wf) and (Nxx_hv_bcb_cfm<>Nxx_hv_bcb_abst and Nxx_ecu_typ_cfm=Nxx_hevc) and (Nxx_hev_cfm<>Nxx_hev_abst)] | TRUE | TRUE
Vbx_mdf_bk_cmd | OU_CLO_AFL | [(Nxx_mdf_bk_cfm<>Nxx_mdf_bk_abst) and (Nxx_spv_ecu_cfm=Nxx_spv_ecu_abst) and (Nxx_ecu_typ_cfm=Nxx_ecm or Nxx_ecu_typ_cfm=Nxx_ptcu)] | Vbx_lcm1_overstr_temp | IN_HVI_CHG | [(Nxx_hv_chg_led_typ_cfm<>Nxx_hv_chg_led_typ_wf) and (Nxx_hv_bcb_cfm<>Nxx_hv_bcb_abst and Nxx_ecu_typ_cfm=Nxx_hevc) and (Nxx_hev_cfm<>Nxx_hev_abst)] | Vbx_lcm1_overstr_temp | IN_HVI_CHG | [(Nxx_hv_chg_led_typ_cfm<>Nxx_hv_chg_led_typ_wf) and (Nxx_hv_bcb_cfm<>Nxx_hv_bcb_abst and Nxx_ecu_typ_cfm=Nxx_hevc) and (Nxx_hev_cfm<>Nxx_hev_abst)] | TRUE | TRUE
Vbx_mdf0_cmd_dly | OU_CLO_AFL | [(Nxx_pwm_cfa_cfm=Nxx_pwm_cfa_abst) and (Nxx_ecu_typ_cfm=Nxx_hevc) and (Nxx_ecu_typ_cfm<>Nxx_ecm and Nxx_ecu_typ_cfm<>Nxx_ptcu)] | Vbx_lcm1_resp_err | IN_HVI_CHG | [(Nxx_hv_chg_led_typ_cfm<>Nxx_hv_chg_led_typ_wf) and (Nxx_hv_bcb_cfm<>Nxx_hv_bcb_abst and Nxx_ecu_typ_cfm=Nxx_hevc) and (Nxx_hev_cfm<>Nxx_hev_abst)] | Vbx_lcm1_resp_err | IN_HVI_CHG | [(Nxx_hv_chg_led_typ_cfm<>Nxx_hv_chg_led_typ_wf) and (Nxx_hv_bcb_cfm<>Nxx_hv_bcb_abst and Nxx_ecu_typ_cfm=Nxx_hevc) and (Nxx_hev_cfm<>Nxx_hev_abst)] | TRUE | TRUE
Vbx_mdf1_cmd_dly | OU_CLO_AFL | [(Nbx_db_agk_cfm=True) and (Nxx_spv_ecu_cfm=Nxx_spv_ecu_abst) and (Nxx_ecu_typ_cfm=Nxx_ecm or Nxx_ecu_typ_cfm=Nxx_ptcu)] OR [(Nbx_db_agk_cfm=False) and (Nxx_spv_ecu_cfm=Nxx_spv_ecu_abst) and (Nxx_ecu_typ_cfm=Nxx_ecm or Nxx_ecu_typ_cfm=Nxx_ptcu)] OR [(Nxx_pwm_cfa_cfm=Nxx_pwm_cfa_abst) and (Nxx_ecu_typ_cfm=Nxx_hevc) and (Nxx_ecu_typ_cfm<>Nxx_ecm and Nxx_ecu_typ_cfm<>Nxx_ptcu)] | Vbx_lcm1_sc | IN_HVI_CHG | [(Nxx_hv_chg_led_typ_cfm<>Nxx_hv_chg_led_typ_wf) and (Nxx_hv_bcb_cfm<>Nxx_hv_bcb_abst and Nxx_ecu_typ_cfm=Nxx_hevc) and (Nxx_hev_cfm<>Nxx_hev_abst)] | Vbx_lcm1_sc | IN_HVI_CHG | [(Nxx_hv_chg_led_typ_cfm<>Nxx_hv_chg_led_typ_wf) and (Nxx_hv_bcb_cfm<>Nxx_hv_bcb_abst and Nxx_ecu_typ_cfm=Nxx_hevc) and (Nxx_hev_cfm<>Nxx_hev_abst)] | TRUE | TRUE | #REF!
Vbx_mdf2_cmd_dly | OU_CLO_AFL | [(Nxx_pwm_cfa_cfm=Nxx_pwm_cfa_abst) and (Nxx_ecu_typ_cfm=Nxx_hevc) and (Nxx_ecu_typ_cfm<>Nxx_ecm and Nxx_ecu_typ_cfm<>Nxx_ptcu)] OR [(Nbx_db_agk_cfm=True) and (Nxx_spv_ecu_cfm=Nxx_spv_ecu_abst) and (Nxx_ecu_typ_cfm=Nxx_ecm or Nxx_ecu_typ_cfm=Nxx_ptcu)] OR [(Nbx_db_agk_cfm=False) and (Nxx_spv_ecu_cfm=Nxx_spv_ecu_abst) and (Nxx_ecu_typ_cfm=Nxx_ecm or Nxx_ecu_typ_cfm=Nxx_ptcu)] | Vbx_lcm2_crtcl_temp | IN_HVI_CHG | [(Nxx_hv_chg_led_typ_cfm<>Nxx_hv_chg_led_typ_wf) and (Nxx_hv_bcb_cfm<>Nxx_hv_bcb_abst and Nxx_ecu_typ_cfm=Nxx_hevc) and (Nxx_hev_cfm<>Nxx_hev_abst)] | Vbx_lcm2_crtcl_temp | IN_HVI_CHG | [(Nxx_hv_chg_led_typ_cfm<>Nxx_hv_chg_led_typ_wf) and (Nxx_hv_bcb_cfm<>Nxx_hv_bcb_abst and Nxx_ecu_typ_cfm=Nxx_hevc) and (Nxx_hev_cfm<>Nxx_hev_abst)] | TRUE | TRUE
Vbx_mem_sta_gas_pump | OU_CBO_FLO | [(Nbx_ign_cmd_eng_cfm=True)] | Vbx_lcm2_oc | IN_HVI_CHG | [(Nxx_hv_chg_led_typ_cfm<>Nxx_hv_chg_led_typ_wf) and (Nxx_hv_bcb_cfm<>Nxx_hv_bcb_abst and Nxx_ecu_typ_cfm=Nxx_hevc) and (Nxx_hev_cfm<>Nxx_hev_abst)] | Vbx_lcm2_oc | IN_HVI_CHG | [(Nxx_hv_chg_led_typ_cfm<>Nxx_hv_chg_led_typ_wf) and (Nxx_hv_bcb_cfm<>Nxx_hv_bcb_abst and Nxx_ecu_typ_cfm=Nxx_hevc) and (Nxx_hev_cfm<>Nxx_hev_abst)] | TRUE | TRUE
Vbx_min_fuel | IN_CBI_FLI | [()] | Vbx_lcm2_overstr_temp | IN_HVI_CHG | [(Nxx_hv_chg_led_typ_cfm<>Nxx_hv_chg_led_typ_wf) and (Nxx_hv_bcb_cfm<>Nxx_hv_bcb_abst and Nxx_ecu_typ_cfm=Nxx_hevc) and (Nxx_hev_cfm<>Nxx_hev_abst)] | Vbx_lcm2_overstr_temp | IN_HVI_CHG | [(Nxx_hv_chg_led_typ_cfm<>Nxx_hv_chg_led_typ_wf) and (Nxx_hv_bcb_cfm<>Nxx_hv_bcb_abst and Nxx_ecu_typ_cfm=Nxx_hevc) and (Nxx_hev_cfm<>Nxx_hev_abst)] | TRUE | TRUE
Vbx_min_fuel2 | IN_CBI_FUI | [(Nxx_alco_typ_cfm=Nxx_alco_typ_abst or Nxx_ad_fuel_tk_cfm=Nxx_ad_fuel_tk_abst or Nbx_min_lvl_ad_fuel_tk_cfm=False) and (Nbx_ign_cmd_eng_cfm=True)] OR [(Nxx_alco_typ_cfm<>Nxx_alco_typ_abst and Nxx_ad_fuel_tk_cfm<>Nxx_ad_fuel_tk_abst and Nbx_min_lvl_ad_fuel_tk_cfm=True) and (Nbx_ign_cmd_eng_cfm=True)] | Vbx_lcm2_resp_err | IN_HVI_CHG | [(Nxx_hv_chg_led_typ_cfm<>Nxx_hv_chg_led_typ_wf) and (Nxx_hv_bcb_cfm<>Nxx_hv_bcb_abst and Nxx_ecu_typ_cfm=Nxx_hevc) and (Nxx_hev_cfm<>Nxx_hev_abst)] | Vbx_lcm2_resp_err | IN_HVI_CHG | [(Nxx_hv_chg_led_typ_cfm<>Nxx_hv_chg_led_typ_wf) and (Nxx_hv_bcb_cfm<>Nxx_hv_bcb_abst and Nxx_ecu_typ_cfm=Nxx_hevc) and (Nxx_hev_cfm<>Nxx_hev_abst)] | TRUE | TRUE
Vbx_mis_bch_mod | OU_CBO_IGN | [(Nbx_ign_cmd_eng_cfm=True)] | Vbx_lcm2_sc | IN_HVI_CHG | [(Nxx_hv_chg_led_typ_cfm<>Nxx_hv_chg_led_typ_wf) and (Nxx_hv_bcb_cfm<>Nxx_hv_bcb_abst and Nxx_ecu_typ_cfm=Nxx_hevc) and (Nxx_hev_cfm<>Nxx_hev_abst)] | Vbx_lcm2_sc | IN_HVI_CHG | [(Nxx_hv_chg_led_typ_cfm<>Nxx_hv_chg_led_typ_wf) and (Nxx_hv_bcb_cfm<>Nxx_hv_bcb_abst and Nxx_ecu_typ_cfm=Nxx_hevc) and (Nxx_hev_cfm<>Nxx_hev_abst)] | TRUE | TRUE
Vbx_moni_tco_cfm | CL_COO_DGN | [()] | Vbx_ldp_ena | PC_CRU_CTL | [(Nbx_cru_sl_vers_2_cfm=True) and (Nbx_cru_sl_pres_cfm=True) and (Nxx_ecu_typ_cfm=Nxx_hevc or Nxx_spv_ecu_cfm=Nxx_spv_ecu_abst) and (Nxx_ecu_typ_cfm<>Nxx_atcu)] | Vbx_ldp_ena | PC_CRU_CTL | [(Nbx_cru_sl_vers_2_cfm=True) and (Nbx_cru_sl_pres_cfm=True) and (Nxx_ecu_typ_cfm=Nxx_hevc or Nxx_spv_ecu_cfm=Nxx_spv_ecu_abst) and (Nxx_ecu_typ_cfm<>Nxx_atcu)] | TRUE | TRUE
Vbx_mpl_driv_mod_cfm | DG_CFG_DYN | [(Nxx_ecu_typ_cfm=Nxx_ecm or Nxx_ecu_typ_cfm=Nxx_ptcu or Nxx_ecu_typ_cfm=Nxx_hevc)] | Vbx_lin_hsg_pmp_ov_crt | CM_LHB_TRA | [(Nxx_ecu_typ_cfm=Nxx_hevc)] | Vbx_lin_hsg_pmp_ov_crt | CM_LHB_TRA | [(Nxx_ecu_typ_cfm=Nxx_hevc)] | TRUE | TRUE
Vbx_mux_ac_stop_auto_forb | CM_MHA_TRA | [(Nxx_ecu_typ_cfm=Nxx_hevc)] | Vbx_lin_htg_err_stt_0 | CM_LEB_TRA | [(Nxx_ecu_typ_cfm=Nxx_ecm or Nxx_ecu_typ_cfm=Nxx_ptcu and Nxx_spv_ecu_cfm=Nxx_spv_ecu_abst and Nbx_lin_ecm_vers_2_cfm=True)] | Vbx_lin_htg_err_stt_0 | CM_LEB_TRA | [(Nxx_ecu_typ_cfm=Nxx_ecm or Nxx_ecu_typ_cfm=Nxx_ptcu and Nxx_spv_ecu_cfm=Nxx_spv_ecu_abst and Nbx_lin_ecm_vers_2_cfm=True)] | TRUE | TRUE
Vbx_mux_ac_stop_auto_forb | CM_MUX_SER | [(Nbx_can_vers_2_cfm=True) and (Nxx_ecu_typ_cfm=Nxx_ecm or Nxx_ecu_typ_cfm=Nxx_ptcu and Nxx_spv_ecu_cfm=Nxx_spv_ecu_abst)] | Vbx_lin_htg_err_stt_1 | CM_LEB_TRA | [(Nxx_ecu_typ_cfm=Nxx_ecm or Nxx_ecu_typ_cfm=Nxx_ptcu and Nxx_spv_ecu_cfm=Nxx_spv_ecu_abst and Nbx_lin_ecm_vers_2_cfm=True)] | Vbx_lin_htg_err_stt_1 | CM_LEB_TRA | [(Nxx_ecu_typ_cfm=Nxx_ecm or Nxx_ecu_typ_cfm=Nxx_ptcu and Nxx_spv_ecu_cfm=Nxx_spv_ecu_abst and Nbx_lin_ecm_vers_2_cfm=True)] | TRUE | TRUE
Vbx_mux_acc_forc_req_act | CM_MHA_TRA | [(Nxx_ecu_typ_cfm=Nxx_hevc)] | Vbx_lin_htg_err_stt_2 | CM_LEB_TRA | [(Nxx_ecu_typ_cfm=Nxx_ecm or Nxx_ecu_typ_cfm=Nxx_ptcu and Nxx_spv_ecu_cfm=Nxx_spv_ecu_abst and Nbx_lin_ecm_vers_2_cfm=True)] | Vbx_lin_htg_err_stt_2 | CM_LEB_TRA | [(Nxx_ecu_typ_cfm=Nxx_ecm or Nxx_ecu_typ_cfm=Nxx_ptcu and Nxx_spv_ecu_cfm=Nxx_spv_ecu_abst and Nbx_lin_ecm_vers_2_cfm=True)] | TRUE | TRUE
Vbx_mux_acc_forc_req_act | CM_MUX_SER | [(Nbx_can_vers_2_cfm=True) and (Nxx_ecu_typ_cfm=Nxx_ecm or Nxx_ecu_typ_cfm=Nxx_ptcu and Nxx_spv_ecu_cfm=Nxx_spv_ecu_abst)] | Vbx_lin_htg_err_stt_3 | CM_LEB_TRA | [(Nxx_ecu_typ_cfm=Nxx_ecm or Nxx_ecu_typ_cfm=Nxx_ptcu and Nxx_spv_ecu_cfm=Nxx_spv_ecu_abst and Nbx_lin_ecm_vers_2_cfm=True)] | Vbx_lin_htg_err_stt_3 | CM_LEB_TRA | [(Nxx_ecu_typ_cfm=Nxx_ecm or Nxx_ecu_typ_cfm=Nxx_ptcu and Nxx_spv_ecu_cfm=Nxx_spv_ecu_abst and Nbx_lin_ecm_vers_2_cfm=True)] | TRUE | TRUE
Vbx_mux_bms_fs_chg_rly_fail | CM_PHA_TRA | [(Nxx_ecu_typ_cfm=Nxx_hevc)] | Vbx_long_crk_req | VF_CRK_MNG | [(Nxx_ecu_typ_cfm<>Nxx_hevc) and (Nxx_ecu_typ_cfm<>Nxx_atcu)] | Vbx_long_crk_req | VF_CRK_MNG | [(Nxx_ecu_typ_cfm<>Nxx_hevc) and (Nxx_ecu_typ_cfm<>Nxx_atcu)] | TRUE | TRUE
Vbx_mux_driv_door_stt | CM_MHA_TRA | [(Nxx_ecu_typ_cfm=Nxx_hevc)] | Vbx_lpev_obd_bch_mod_ena | AS_EGR_CTL | [(Nxx_egr_typ_cfm<>Nxx_hp_lp_egr and Nxx_egr_typ_cfm<>Nxx_egr_cho) and (Nbx_ign_cmd_eng_cfm=False)] OR [(Nxx_egr_typ_cfm=Nxx_hp_lp_egr or Nxx_egr_typ_cfm=Nxx_egr_cho) and (Nbx_ign_cmd_eng_cfm=False)] | Vbx_lpev_obd_bch_mod_ena | AS_EGR_CTL | [(Nxx_egr_typ_cfm<>Nxx_hp_lp_egr and Nxx_egr_typ_cfm<>Nxx_egr_cho) and (Nbx_ign_cmd_eng_cfm=False)] OR [(Nxx_egr_typ_cfm=Nxx_hp_lp_egr or Nxx_egr_typ_cfm=Nxx_egr_cho) and (Nbx_ign_cmd_eng_cfm=False)] | TRUE | TRUE
Vbx_mux_driv_door_stt | CM_MUX_SER | [(Nbx_can_vers_2_cfm=True) and (Nxx_ecu_typ_cfm=Nxx_ecm or Nxx_ecu_typ_cfm=Nxx_ptcu and Nxx_spv_ecu_cfm=Nxx_spv_ecu_abst)] | Vbx_lpev_ofs_clos_frst_1 | OU_ASO_EGR | [(Nxx_egr_typ_cfm=Nxx_hp_lp_egr or Nxx_egr_typ_cfm=Nxx_egr_cho) and (Nbx_ign_cmd_eng_cfm=False)] | Vbx_lpev_ofs_clos_frst_1 | OU_ASO_EGR | [(Nxx_egr_typ_cfm=Nxx_hp_lp_egr or Nxx_egr_typ_cfm=Nxx_egr_cho) and (Nbx_ign_cmd_eng_cfm=False)] | TRUE | TRUE
Vbx_mux_driv_seat_stt | CM_MUX_SER | [(Nbx_can_vers_2_cfm=True) and (Nxx_ecu_typ_cfm=Nxx_ecm or Nxx_ecu_typ_cfm=Nxx_ptcu and Nxx_spv_ecu_cfm=Nxx_spv_ecu_abst)] | Vbx_lpg_ad_rst_req | OU_CBO_FUO | [(Nxx_lpg_cfm<>Nxx_lpg_abst) and (Nxx_ecu_typ_cfm=Nxx_ecm or Nxx_ecu_typ_cfm=Nxx_ptcu) and (Nbx_ign_cmd_eng_cfm=True)] | Vbx_lpg_ad_rst_req | OU_CBO_FUO | [(Nxx_lpg_cfm<>Nxx_lpg_abst) and (Nbx_ign_cmd_eng_cfm=True)] | TRUE | FALSE
Vbx_mux_eem_sail_is_forb | CM_MUX_SER | [(Nbx_can_vers_2_cfm=True) and (Nxx_ecu_typ_cfm=Nxx_ecm or Nxx_ecu_typ_cfm=Nxx_ptcu and Nxx_spv_ecu_cfm=Nxx_spv_ecu_abst)] | Vbx_lpg_cfm | DG_CFG_DYN | [(Nxx_ecu_typ_cfm=Nxx_ecm or Nxx_ecu_typ_cfm=Nxx_ptcu or Nxx_ecu_typ_cfm=Nxx_hevc)] | Vbx_lpg_cfm | DG_CFG_DYN | [(Nxx_ecu_typ_cfm=Nxx_ecm or Nxx_ecu_typ_cfm=Nxx_ptcu or Nxx_ecu_typ_cfm=Nxx_hevc)] | TRUE | TRUE
Vbx_mux_eng_bnet_stt | CM_MHA_TRA | [(Nxx_ecu_typ_cfm=Nxx_hevc)] | Vbx_lpg_gas_lpg_trs | CB_SPV_CMS | [(Nxx_alco_typ_cfm<>Nxx_alco_typ_abst) and (Nbx_ign_cmd_eng_cfm=True)] OR [(Nxx_alco_typ_cfm=Nxx_alco_typ_abst) and (Nbx_ign_cmd_eng_cfm=True)] | Vbx_lpg_gas_lpg_trs | CB_SPV_CMS | [(Nxx_alco_typ_cfm<>Nxx_alco_typ_abst) and (Nbx_ign_cmd_eng_cfm=True)] OR [(Nxx_alco_typ_cfm=Nxx_alco_typ_abst) and (Nbx_ign_cmd_eng_cfm=True)] | TRUE | TRUE
Vbx_mux_eng_bnet_stt | CM_MUX_SER | [(Nbx_can_vers_2_cfm=True) and (Nxx_ecu_typ_cfm=Nxx_ecm or Nxx_ecu_typ_cfm=Nxx_ptcu and Nxx_spv_ecu_cfm=Nxx_spv_ecu_abst)] | Vbx_lpg_gas_mod | CB_SPV_CMS | [(Nxx_alco_typ_cfm<>Nxx_alco_typ_abst) and (Nbx_ign_cmd_eng_cfm=True)] OR [(Nxx_alco_typ_cfm=Nxx_alco_typ_abst) and (Nbx_ign_cmd_eng_cfm=True)] | Vbx_lpg_gas_mod | CB_SPV_CMS | [(Nxx_alco_typ_cfm<>Nxx_alco_typ_abst) and (Nbx_ign_cmd_eng_cfm=True)] OR [(Nxx_alco_typ_cfm=Nxx_alco_typ_abst) and (Nbx_ign_cmd_eng_cfm=True)] | TRUE | TRUE
Vbx_mux_fpmp_stt_lpg_moni | CM_PEA_TRA | [(Nxx_ecu_typ_cfm=Nxx_ecm and Nxx_spv_ecu_cfm=Nxx_spv_ecu_abst)] | Vbx_lpg_lpg_gas_trs | CB_SPV_CMS | [(Nxx_alco_typ_cfm<>Nxx_alco_typ_abst) and (Nbx_ign_cmd_eng_cfm=True)] OR [(Nxx_alco_typ_cfm=Nxx_alco_typ_abst) and (Nbx_ign_cmd_eng_cfm=True)] | Vbx_lpg_lpg_gas_trs | CB_SPV_CMS | [(Nxx_alco_typ_cfm=Nxx_alco_typ_abst) and (Nbx_ign_cmd_eng_cfm=True)] OR [(Nxx_alco_typ_cfm<>Nxx_alco_typ_abst) and (Nbx_ign_cmd_eng_cfm=True)] | TRUE | FALSE
Vbx_mux_mdf_fail | CM_MHA_TRA | [(Nxx_ecu_typ_cfm=Nxx_hevc)] | Vbx_lpg_lpg_mod | CB_SPV_CMS | [(Nxx_alco_typ_cfm<>Nxx_alco_typ_abst) and (Nbx_ign_cmd_eng_cfm=True)] OR [(Nxx_alco_typ_cfm=Nxx_alco_typ_abst) and (Nbx_ign_cmd_eng_cfm=True)] | Vbx_lpg_lpg_mod | CB_SPV_CMS | [(Nxx_alco_typ_cfm=Nxx_alco_typ_abst) and (Nbx_ign_cmd_eng_cfm=True)] OR [(Nxx_alco_typ_cfm<>Nxx_alco_typ_abst) and (Nbx_ign_cmd_eng_cfm=True)] | TRUE | FALSE
Vbx_mux_mdf_fail | CM_MUX_SER | [(Nbx_can_vers_2_cfm=True) and (Nxx_ecu_typ_cfm=Nxx_ecm or Nxx_ecu_typ_cfm=Nxx_ptcu and Nxx_spv_ecu_cfm=Nxx_spv_ecu_abst)] | Vbx_lpg_min_lpg_lvl | IN_CBI_FUI | [(Nxx_lpg_cfm<>Nxx_lpg_abst) and (Nxx_ecu_typ_cfm=Nxx_ecm or Nxx_ecu_typ_cfm=Nxx_ptcu) and (Nbx_ign_cmd_eng_cfm=True)] OR [(Nxx_lpg_cfm=Nxx_lpg_abst) and (Nxx_ecu_typ_cfm=Nxx_ecm or Nxx_ecu_typ_cfm=Nxx_ptcu) and (Nbx_ign_cmd_eng_cfm=True)] | Vbx_lpg_min_lpg_lvl | IN_CBI_FUI | [(Nxx_lpg_cfm<>Nxx_lpg_abst) and (Nbx_ign_cmd_eng_cfm=True)] OR [(Nxx_lpg_cfm=Nxx_lpg_abst) and (Nbx_ign_cmd_eng_cfm=True)] | TRUE | FALSE
Vbx_mux_o2_dps_stt | CM_PEA_TRA | [(Nxx_ecu_typ_cfm=Nxx_ecm and Nxx_spv_ecu_cfm=Nxx_spv_ecu_abst)] | Vbx_lpg_swi | IN_CBI_FUI | [(Nxx_lpg_cfm<>Nxx_lpg_abst) and (Nxx_ecu_typ_cfm=Nxx_ecm or Nxx_ecu_typ_cfm=Nxx_ptcu) and (Nbx_ign_cmd_eng_cfm=True)] OR [(Nxx_lpg_cfm=Nxx_lpg_abst) and (Nxx_ecu_typ_cfm=Nxx_ecm or Nxx_ecu_typ_cfm=Nxx_ptcu) and (Nbx_ign_cmd_eng_cfm=True)] | Vbx_lpg_swi | IN_CBI_FUI | [(Nxx_lpg_cfm<>Nxx_lpg_abst) and (Nbx_ign_cmd_eng_cfm=True)] OR [(Nxx_lpg_cfm=Nxx_lpg_abst) and (Nbx_ign_cmd_eng_cfm=True)] | TRUE | FALSE
Vbx_mvac_prs_swi_frst_pws_on | IN_VFI_BMI | [(Nxx_wf_sens_mvac_pump_cfm<>Nxx_wf_sens_mvac_pump_abst) and (Nxx_mvac_brk_ass_cfm<>Nxx_mvac_brk_ass_abst or Nxx_mvac_pump_cfm<>Nxx_mvac_pump_abst) and (Nxx_spv_ecu_cfm=Nxx_spv_ecu_abst) and (Nxx_ecu_typ_cfm=Nxx_ecm or Nxx_ecu_typ_cfm=Nxx_ptcu)] | Vbx_max_dist_wit_end | IN_PCI_DLS | [(Nxx_wf_end_str_clu_cnt_cfm<>Nxx_wf_end_str_clu_cnt_abst) and (Nxx_ecu_typ_cfm=Nxx_hevc or Nxx_spv_ecu_cfm=Nxx_spv_ecu_abst) and (Nxx_ecu_typ_cfm<>Nxx_atcu)] | Vbx_max_dist_wit_end | IN_PCI_DLS | [(Nxx_wf_end_str_clu_cnt_cfm<>Nxx_wf_end_str_clu_cnt_abst) and (Nxx_ecu_typ_cfm=Nxx_hevc or Nxx_spv_ecu_cfm=Nxx_spv_ecu_abst) and (Nxx_ecu_typ_cfm<>Nxx_atcu)] | TRUE | TRUE
Vbx_mvac_prs_swi_l_dp | IN_VFI_BMI | [(Nxx_wf_sens_mvac_pump_cfm<>Nxx_wf_sens_mvac_pump_abst) and (Nxx_mvac_brk_ass_cfm<>Nxx_mvac_brk_ass_abst or Nxx_mvac_pump_cfm<>Nxx_mvac_pump_abst) and (Nxx_spv_ecu_cfm=Nxx_spv_ecu_abst) and (Nxx_ecu_typ_cfm=Nxx_ecm or Nxx_ecu_typ_cfm=Nxx_ptcu)] OR [(Nxx_mvac_brk_ass_cfm=Nxx_mvac_brk_ass_abst and Nxx_mvac_pump_cfm=Nxx_mvac_pump_abst) and (Nxx_spv_ecu_cfm=Nxx_spv_ecu_abst) and (Nxx_ecu_typ_cfm=Nxx_ecm or Nxx_ecu_typ_cfm=Nxx_ptcu)] OR [(Nxx_wf_sens_mvac_pump_cfm=Nxx_wf_sens_mvac_pump_abst) and (Nxx_mvac_brk_ass_cfm<>Nxx_mvac_brk_ass_abst or Nxx_mvac_pump_cfm<>Nxx_mvac_pump_abst) and (Nxx_spv_ecu_cfm=Nxx_spv_ecu_abst) and (Nxx_ecu_typ_cfm=Nxx_ecm or Nxx_ecu_typ_cfm=Nxx_ptcu)] | Vbx_max_dist_wit_neut | IN_PCI_DLS | [(Nxx_wf_neut_cnt_cfm<>Nxx_wf_neut_cnt_abst) and (Nxx_ecu_typ_cfm=Nxx_hevc or Nxx_spv_ecu_cfm=Nxx_spv_ecu_abst) and (Nxx_ecu_typ_cfm<>Nxx_atcu)] | Vbx_max_dist_wit_neut | IN_PCI_DLS | [(Nxx_wf_neut_cnt_cfm<>Nxx_wf_neut_cnt_abst) and (Nxx_ecu_typ_cfm=Nxx_hevc or Nxx_spv_ecu_cfm=Nxx_spv_ecu_abst) and (Nxx_ecu_typ_cfm<>Nxx_atcu)] | TRUE | TRUE
Vbx_mvac_pump_on | OU_VFO_BMO | [(Nxx_mvac_pump_cfm<>Nxx_mvac_pump_abst) and (Nxx_ecu_typ_cfm=Nxx_ecm or Nxx_ecu_typ_cfm=Nxx_ptcu)] | Vbx_max_dist_wit_neut_cdi | IN_PCI_DLS | [(Nxx_wf_neut_cnt_cfm<>Nxx_wf_neut_cnt_abst) and (Nxx_ecu_typ_cfm=Nxx_hevc or Nxx_spv_ecu_cfm=Nxx_spv_ecu_abst) and (Nxx_ecu_typ_cfm<>Nxx_atcu)] | Vbx_max_dist_wit_neut_cdi | IN_PCI_DLS | [(Nxx_wf_neut_cnt_cfm<>Nxx_wf_neut_cnt_abst) and (Nxx_ecu_typ_cfm=Nxx_hevc or Nxx_spv_ecu_cfm=Nxx_spv_ecu_abst) and (Nxx_ecu_typ_cfm<>Nxx_atcu)] | TRUE | TRUE
Vbx_mvac_sens_pump_dgn | IN_VFI_BMI | [(Nxx_mvac_pump_cfm<>Nxx_mvac_pump_abst) and (Nxx_mux_mvac_dp_cfm<>Nxx_mux_mvac_dp_abst or Nxx_wf_ana_mvac_dp_cfm<>Nxx_wf_ana_mvac_dp_abst) and (Nxx_mvac_brk_ass_cfm<>Nxx_mvac_brk_ass_abst or Nxx_mvac_pump_cfm<>Nxx_mvac_pump_abst) and (Nxx_spv_ecu_cfm=Nxx_spv_ecu_abst) and (Nxx_ecu_typ_cfm=Nxx_ecm or Nxx_ecu_typ_cfm=Nxx_ptcu)] | Vbx_mdf_bk_cmd | OU_CLO_AFL | [(Nxx_mdf_bk_cfm<>Nxx_mdf_bk_abst) and (Nxx_spv_ecu_cfm=Nxx_spv_ecu_abst) and (Nxx_ecu_typ_cfm=Nxx_ecm or Nxx_ecu_typ_cfm=Nxx_ptcu)] | Vbx_mdf_bk_cmd | OU_CLO_AFL | [(Nxx_mdf_bk_cfm<>Nxx_mdf_bk_abst) and (Nxx_spv_ecu_cfm=Nxx_spv_ecu_abst) and (Nxx_ecu_typ_cfm=Nxx_ecm or Nxx_ecu_typ_cfm=Nxx_ptcu)] | TRUE | TRUE
Vbx_mvac_stt_byp_sas | VF_SAS_MNG | [(Nxx_sas_spv_vers_cfm=Nxx_sas_spv_vers_cvg) and (Nxx_sas_typ_cfm=Nxx_sas_itl or Nxx_sas_typ_cfm=Nxx_sas_itl_abst_cho or Nxx_sas_typ_cfm=Nxx_sas_ext_itl_abst_cho) and (Nxx_sas_typ_cfm<>Nxx_sas_sar) and (Nxx_sas_typ_cfm<>Nxx_sas_typ_abst) and (Nxx_ecu_typ_cfm<>Nxx_hevc) and (Nxx_ecu_typ_cfm<>Nxx_atcu)] OR [(Nxx_sas_spv_vers_cfm=Nxx_sas_spv_vers_ini_cvg_cho) and (Nxx_sas_typ_cfm=Nxx_sas_itl or Nxx_sas_typ_cfm=Nxx_sas_itl_abst_cho or Nxx_sas_typ_cfm=Nxx_sas_ext_itl_abst_cho) and (Nxx_sas_typ_cfm<>Nxx_sas_sar) and (Nxx_sas_typ_cfm<>Nxx_sas_typ_abst) and (Nxx_ecu_typ_cfm<>Nxx_hevc) and (Nxx_ecu_typ_cfm<>Nxx_atcu)] | Vbx_mdf0_cmd_dly | OU_CLO_AFL | [(Nxx_pwm_cfa_cfm=Nxx_pwm_cfa_abst) and (Nxx_ecu_typ_cfm=Nxx_hevc) and (Nxx_ecu_typ_cfm<>Nxx_ecm and Nxx_ecu_typ_cfm<>Nxx_ptcu)] | Vbx_mdf0_cmd_dly | OU_CLO_AFL | [(Nxx_pwm_cfa_cfm=Nxx_pwm_cfa_abst) and (Nxx_ecu_typ_cfm=Nxx_hevc) and (Nxx_ecu_typ_cfm<>Nxx_ecm and Nxx_ecu_typ_cfm<>Nxx_ptcu)] | TRUE | TRUE
Vbx_nis_rly_off_lip | VF_SAS_MNG | [(Nxx_sas_typ_cfm=Nxx_sas_itl or Nxx_sas_typ_cfm=Nxx_sas_itl_abst_cho or Nxx_sas_typ_cfm=Nxx_sas_ext_itl_abst_cho) and (Nxx_sas_typ_cfm<>Nxx_sas_sar) and (Nxx_sas_typ_cfm<>Nxx_sas_typ_abst) and (Nxx_ecu_typ_cfm<>Nxx_hevc) and (Nxx_ecu_typ_cfm<>Nxx_atcu)] | Vbx_mdf1_cmd_dly | OU_CLO_AFL | [(Nbx_db_agk_cfm=True) and (Nxx_spv_ecu_cfm=Nxx_spv_ecu_abst) and (Nxx_ecu_typ_cfm=Nxx_ecm or Nxx_ecu_typ_cfm=Nxx_ptcu)] OR [(Nxx_pwm_cfa_cfm=Nxx_pwm_cfa_abst) and (Nxx_ecu_typ_cfm=Nxx_hevc) and (Nxx_ecu_typ_cfm<>Nxx_ecm and Nxx_ecu_typ_cfm<>Nxx_ptcu)] OR [(Nbx_db_agk_cfm=False) and (Nxx_spv_ecu_cfm=Nxx_spv_ecu_abst) and (Nxx_ecu_typ_cfm=Nxx_ecm or Nxx_ecu_typ_cfm=Nxx_ptcu)] | Vbx_mdf1_cmd_dly | OU_CLO_AFL | [(Nbx_db_agk_cfm=True) and (Nxx_spv_ecu_cfm=Nxx_spv_ecu_abst) and (Nxx_ecu_typ_cfm=Nxx_ecm or Nxx_ecu_typ_cfm=Nxx_ptcu)] OR [(Nbx_db_agk_cfm=False) and (Nxx_spv_ecu_cfm=Nxx_spv_ecu_abst) and (Nxx_ecu_typ_cfm=Nxx_ecm or Nxx_ecu_typ_cfm=Nxx_ptcu)] OR [(Nxx_pwm_cfa_cfm=Nxx_pwm_cfa_abst) and (Nxx_ecu_typ_cfm=Nxx_hevc) and (Nxx_ecu_typ_cfm<>Nxx_ecm and Nxx_ecu_typ_cfm<>Nxx_ptcu)] | TRUE | FALSE
Vbx_no_driv_pwt_sp | PC_DRV_DIT | [(Nxx_spv_ecu_cfm=Nxx_spv_ecu_abst) and (Nxx_ecu_typ_cfm=Nxx_ecm or Nxx_ecu_typ_cfm=Nxx_ptcu)] OR [(Nxx_spv_ecu_cfm<>Nxx_spv_ecu_abst) and (Nxx_ecu_typ_cfm=Nxx_ecm or Nxx_ecu_typ_cfm=Nxx_ptcu)] OR [(Nxx_ecu_typ_cfm=Nxx_hevc)] | Vbx_mdf2_cmd_dly | OU_CLO_AFL | [(Nbx_db_agk_cfm=False) and (Nxx_spv_ecu_cfm=Nxx_spv_ecu_abst) and (Nxx_ecu_typ_cfm=Nxx_ecm or Nxx_ecu_typ_cfm=Nxx_ptcu)] OR [(Nxx_pwm_cfa_cfm=Nxx_pwm_cfa_abst) and (Nxx_ecu_typ_cfm=Nxx_hevc) and (Nxx_ecu_typ_cfm<>Nxx_ecm and Nxx_ecu_typ_cfm<>Nxx_ptcu)] OR [(Nbx_db_agk_cfm=True) and (Nxx_spv_ecu_cfm=Nxx_spv_ecu_abst) and (Nxx_ecu_typ_cfm=Nxx_ecm or Nxx_ecu_typ_cfm=Nxx_ptcu)] | Vbx_mdf2_cmd_dly | OU_CLO_AFL | [(Nxx_pwm_cfa_cfm=Nxx_pwm_cfa_abst) and (Nxx_ecu_typ_cfm=Nxx_hevc) and (Nxx_ecu_typ_cfm<>Nxx_ecm and Nxx_ecu_typ_cfm<>Nxx_ptcu)] OR [(Nbx_db_agk_cfm=True) and (Nxx_spv_ecu_cfm=Nxx_spv_ecu_abst) and (Nxx_ecu_typ_cfm=Nxx_ecm or Nxx_ecu_typ_cfm=Nxx_ptcu)] OR [(Nbx_db_agk_cfm=False) and (Nxx_spv_ecu_cfm=Nxx_spv_ecu_abst) and (Nxx_ecu_typ_cfm=Nxx_ecm or Nxx_ecu_typ_cfm=Nxx_ptcu)] | TRUE | FALSE
Vbx_nox_dps_stt | IN_ATI_NOX | [(Nxx_nox2_sens_cfm=Nxx_nox2_sens_abst) and (Nbx_ign_cmd_eng_cfm=False)] OR [(Nxx_nox2_sens_cfm<>Nxx_nox2_sens_abst) and (Nbx_ign_cmd_eng_cfm=False)] | Vbx_mem_sta_gas_pump | OU_CBO_FLO | [(Nbx_ign_cmd_eng_cfm=True) and (Nxx_ecu_typ_cfm=Nxx_ecm or Nxx_ecu_typ_cfm=Nxx_ptcu)] | Vbx_mem_sta_gas_pump | OU_CBO_FLO | [(Nbx_ign_cmd_eng_cfm=True)] | TRUE | FALSE
Vbx_nox_h_dis_act | AT_SCR_DIS | [(Nxx_scr_dis_typ_cfm=Nxx_scr_dis_pass) and (Nxx_nox_egt_cfm=Nxx_nox_egt_scr or Nxx_nox_egt_cfm=Nxx_nox_egt_scr_abst_cho or Nxx_nox_egt_cfm=Nxx_nox_egt_nt_scr or Nxx_nox_egt_cfm=Nxx_nox_egt_nt_scr_abst_cho) and (Nbx_ign_cmd_eng_cfm=False)] OR [(Nxx_scr_dis_typ_cfm=Nxx_scr_dis_hduty) and (Nxx_nox_egt_cfm=Nxx_nox_egt_scr or Nxx_nox_egt_cfm=Nxx_nox_egt_scr_abst_cho or Nxx_nox_egt_cfm=Nxx_nox_egt_nt_scr or Nxx_nox_egt_cfm=Nxx_nox_egt_nt_scr_abst_cho) and (Nbx_ign_cmd_eng_cfm=False)] OR [(Nxx_scr_dis_typ_cfm=Nxx_scr_dis_typ_cho) and (Nxx_nox_egt_cfm=Nxx_nox_egt_scr or Nxx_nox_egt_cfm=Nxx_nox_egt_scr_abst_cho or Nxx_nox_egt_cfm=Nxx_nox_egt_nt_scr or Nxx_nox_egt_cfm=Nxx_nox_egt_nt_scr_abst_cho) and (Nbx_ign_cmd_eng_cfm=False)] | Vbx_min_fuel | IN_CBI_FLI | [(Nxx_ecu_typ_cfm=Nxx_ecm or Nxx_ecu_typ_cfm=Nxx_ptcu)] | Vbx_min_fuel | IN_CBI_FLI | [()] | TRUE | FALSE
Vbx_nox_l_dis_act | AT_SCR_DIS | [(Nxx_scr_dis_typ_cfm=Nxx_scr_dis_pass) and (Nxx_nox_egt_cfm=Nxx_nox_egt_scr or Nxx_nox_egt_cfm=Nxx_nox_egt_scr_abst_cho or Nxx_nox_egt_cfm=Nxx_nox_egt_nt_scr or Nxx_nox_egt_cfm=Nxx_nox_egt_nt_scr_abst_cho) and (Nbx_ign_cmd_eng_cfm=False)] OR [(Nxx_scr_dis_typ_cfm=Nxx_scr_dis_hduty) and (Nxx_nox_egt_cfm=Nxx_nox_egt_scr or Nxx_nox_egt_cfm=Nxx_nox_egt_scr_abst_cho or Nxx_nox_egt_cfm=Nxx_nox_egt_nt_scr or Nxx_nox_egt_cfm=Nxx_nox_egt_nt_scr_abst_cho) and (Nbx_ign_cmd_eng_cfm=False)] OR [(Nxx_scr_dis_typ_cfm=Nxx_scr_dis_typ_cho) and (Nxx_nox_egt_cfm=Nxx_nox_egt_scr or Nxx_nox_egt_cfm=Nxx_nox_egt_scr_abst_cho or Nxx_nox_egt_cfm=Nxx_nox_egt_nt_scr or Nxx_nox_egt_cfm=Nxx_nox_egt_nt_scr_abst_cho) and (Nbx_ign_cmd_eng_cfm=False)] | Vbx_min_fuel2 | IN_CBI_FUI | [(Nxx_alco_typ_cfm=Nxx_alco_typ_abst or Nxx_ad_fuel_tk_cfm=Nxx_ad_fuel_tk_abst or Nbx_min_lvl_ad_fuel_tk_cfm=False) and (Nxx_ecu_typ_cfm=Nxx_ecm or Nxx_ecu_typ_cfm=Nxx_ptcu) and (Nbx_ign_cmd_eng_cfm=True)] OR [(Nxx_alco_typ_cfm<>Nxx_alco_typ_abst and Nxx_ad_fuel_tk_cfm<>Nxx_ad_fuel_tk_abst and Nbx_min_lvl_ad_fuel_tk_cfm=True) and (Nxx_ecu_typ_cfm=Nxx_ecm or Nxx_ecu_typ_cfm=Nxx_ptcu) and (Nbx_ign_cmd_eng_cfm=True)] | Vbx_min_fuel2 | IN_CBI_FUI | [(Nxx_alco_typ_cfm=Nxx_alco_typ_abst or Nxx_ad_fuel_tk_cfm=Nxx_ad_fuel_tk_abst or Nbx_min_lvl_ad_fuel_tk_cfm=False) and (Nbx_ign_cmd_eng_cfm=True)] OR [(Nxx_alco_typ_cfm<>Nxx_alco_typ_abst and Nxx_ad_fuel_tk_cfm<>Nxx_ad_fuel_tk_abst and Nbx_min_lvl_ad_fuel_tk_cfm=True) and (Nbx_ign_cmd_eng_cfm=True)] | TRUE | FALSE
Vbx_nox_tps_stt | IN_ATI_NOX | [(Nxx_nox3_sens_cfm<>Nxx_nox3_sens_abst) and (Nbx_ign_cmd_eng_cfm=False)] | Vbx_mis_bch_mod | OU_CBO_IGN | [(Nxx_ecu_typ_cfm=Nxx_ecm or Nxx_ecu_typ_cfm=Nxx_ptcu) and (Nbx_ign_cmd_eng_cfm=True)] | Vbx_mis_bch_mod | OU_CBO_IGN | [(Nbx_ign_cmd_eng_cfm=True)] | TRUE | FALSE
Vbx_nox_ups_stt | IN_ATI_NOX | [(Nxx_nox1_sens_cfm=Nxx_nox1_sens_abst) and (Nbx_ign_cmd_eng_cfm=False)] OR [(Nxx_nox1_sens_cfm<>Nxx_nox1_sens_abst) and (Nbx_ign_cmd_eng_cfm=False)] | Vbx_moni_tco_cfm | CL_COO_DGN | [()] | Vbx_moni_tco_cfm | CL_COO_DGN | [()] | TRUE | TRUE
Vbx_o2_dps_lin_stt | IN_ATI_NOX | [(Nxx_nox2_sens_cfm<>Nxx_nox2_sens_abst) and (Nbx_ign_cmd_eng_cfm=False)] | Vbx_mpl_driv_mod_cfm | DG_CFG_DYN | [(Nxx_ecu_typ_cfm=Nxx_ecm or Nxx_ecu_typ_cfm=Nxx_ptcu or Nxx_ecu_typ_cfm=Nxx_hevc)] | Vbx_mpl_driv_mod_cfm | DG_CFG_DYN | [(Nxx_ecu_typ_cfm=Nxx_ecm or Nxx_ecu_typ_cfm=Nxx_ptcu or Nxx_ecu_typ_cfm=Nxx_hevc)] | TRUE | TRUE
Vbx_o2_tps_lin_stt | IN_ATI_NOX | [(Nxx_nox3_sens_cfm<>Nxx_nox3_sens_abst) and (Nbx_ign_cmd_eng_cfm=False)] | Vbx_mux_ac_stop_auto_forb | CM_MHA_TRA | [(Nxx_ecu_typ_cfm=Nxx_hevc)] | Vbx_mux_ac_stop_auto_forb | CM_MHA_TRA | [(Nxx_ecu_typ_cfm=Nxx_hevc)] | TRUE | TRUE
Vbx_o2_ups_lin_stt | IN_ATI_NOX | [(Nxx_nox1_sens_cfm<>Nxx_nox1_sens_abst) and (Nbx_ign_cmd_eng_cfm=False)] | Vbx_mux_ac_stop_auto_forb | CM_MUX_SER | [(Nbx_can_vers_2_cfm=True) and (Nxx_ecu_typ_cfm=Nxx_ecm or Nxx_ecu_typ_cfm=Nxx_ptcu and Nxx_spv_ecu_cfm=Nxx_spv_ecu_abst)] | Vbx_mux_ac_stop_auto_forb | CM_MHA_TRA | [(Nxx_ecu_typ_cfm=Nxx_hevc)] | FALSE | FALSE | #REF!
Vbx_o2_ups_stt | IN_ATI_NOX | [(Nxx_nox1_sens_cfm<>Nxx_nox1_sens_abst) and (Nbx_ign_cmd_eng_cfm=False)] | Vbx_mux_acc_forc_req_act | CM_MHA_TRA | [(Nxx_ecu_typ_cfm=Nxx_hevc)] | Vbx_mux_acc_forc_req_act | CM_MHA_TRA | [(Nxx_ecu_typ_cfm=Nxx_hevc)] | TRUE | TRUE
Vbx_oil_heat_cfm | DG_CFG_DYN | [(Nxx_ecu_typ_cfm=Nxx_ecm or Nxx_ecu_typ_cfm=Nxx_ptcu or Nxx_ecu_typ_cfm=Nxx_hevc)] | Vbx_mux_acc_forc_req_act | CM_MUX_SER | [(Nbx_can_vers_2_cfm=True) and (Nxx_ecu_typ_cfm=Nxx_ecm or Nxx_ecu_typ_cfm=Nxx_ptcu and Nxx_spv_ecu_cfm=Nxx_spv_ecu_abst)] | Vbx_mux_acc_forc_req_act | CM_MHA_TRA | [(Nxx_ecu_typ_cfm=Nxx_hevc)] | FALSE | FALSE
Vbx_out_slt_psn_sp | OU_AGO_GSO | [(Nxx_ag_typ_cfm=Nxx_ag_lbx) and (Nxx_ecu_typ_cfm=Nxx_hevc)] | Vbx_mux_bms_fs_chg_rly_fail | CM_PHA_TRA | [(Nxx_ecu_typ_cfm=Nxx_hevc)] | Vbx_mux_bms_fs_chg_rly_fail | CM_PHA_TRA | [(Nxx_ecu_typ_cfm=Nxx_hevc)] | TRUE | TRUE
Vbx_owe_ini_0 | CL_LUB_WEA | [(Nxx_owe_cfm=Nxx_owe_pres or Nxx_owe_cfm=Nxx_owe_abst_pres_cho)] | Vbx_mux_driv_door_stt | CM_MHA_TRA | [(Nxx_ecu_typ_cfm=Nxx_hevc)] | Vbx_mux_driv_door_stt | CM_MHA_TRA | [(Nxx_ecu_typ_cfm=Nxx_hevc)] | TRUE | TRUE
Vbx_owe_ini_1 | CL_LUB_WEA | [(Nxx_owe_cfm=Nxx_owe_pres or Nxx_owe_cfm=Nxx_owe_abst_pres_cho)] | Vbx_mux_driv_door_stt | CM_MUX_SER | [(Nbx_can_vers_2_cfm=True) and (Nxx_ecu_typ_cfm=Nxx_ecm or Nxx_ecu_typ_cfm=Nxx_ptcu and Nxx_spv_ecu_cfm=Nxx_spv_ecu_abst)] | Vbx_mux_driv_door_stt | CM_MHA_TRA | [(Nxx_ecu_typ_cfm=Nxx_hevc)] | FALSE | FALSE
Vbx_owe_ini_2 | CL_LUB_WEA | [(Nxx_owe_cfm=Nxx_owe_pres or Nxx_owe_cfm=Nxx_owe_abst_pres_cho)] | Vbx_mux_driv_seat_stt | CM_MUX_SER | [(Nbx_can_vers_2_cfm=True) and (Nxx_ecu_typ_cfm=Nxx_ecm or Nxx_ecu_typ_cfm=Nxx_ptcu and Nxx_spv_ecu_cfm=Nxx_spv_ecu_abst)] | Vbx_mux_driv_seat_stt | CM_MUX_SER | [(Nbx_can_vers_2_cfm=True) and (Nxx_ecu_typ_cfm=Nxx_ecm or Nxx_ecu_typ_cfm=Nxx_ptcu and Nxx_spv_ecu_cfm=Nxx_spv_ecu_abst)] | TRUE | TRUE
Vbx_owe_ini_3 | CL_LUB_WEA | [(Nxx_owe_cfm=Nxx_owe_pres or Nxx_owe_cfm=Nxx_owe_abst_pres_cho)] | Vbx_mux_eem_sail_is_forb | CM_MUX_SER | [(Nbx_can_vers_2_cfm=True) and (Nxx_ecu_typ_cfm=Nxx_ecm or Nxx_ecu_typ_cfm=Nxx_ptcu and Nxx_spv_ecu_cfm=Nxx_spv_ecu_abst)] | Vbx_mux_eem_sail_is_forb | CM_MUX_SER | [(Nbx_can_vers_2_cfm=True) and (Nxx_ecu_typ_cfm=Nxx_ecm or Nxx_ecu_typ_cfm=Nxx_ptcu and Nxx_spv_ecu_cfm=Nxx_spv_ecu_abst)] | TRUE | TRUE
Vbx_owe_ini_prev | CL_LUB_WEA | [(Nxx_owe_cfm=Nxx_owe_pres or Nxx_owe_cfm=Nxx_owe_abst_pres_cho)] | Vbx_mux_eng_bnet_stt | CM_MHA_TRA | [(Nxx_ecu_typ_cfm=Nxx_hevc)] | Vbx_mux_eng_bnet_stt | CM_MHA_TRA | [(Nxx_ecu_typ_cfm=Nxx_hevc)] | TRUE | TRUE
Vbx_owe_oil_drn_req | OU_CLO_LUO | [(Nxx_owe_cfm<>Nxx_owe_abst)] | Vbx_mux_eng_bnet_stt | CM_MUX_SER | [(Nbx_can_vers_2_cfm=True) and (Nxx_ecu_typ_cfm=Nxx_ecm or Nxx_ecu_typ_cfm=Nxx_ptcu and Nxx_spv_ecu_cfm=Nxx_spv_ecu_abst)] | Vbx_mux_eng_bnet_stt | CM_MHA_TRA | [(Nxx_ecu_typ_cfm=Nxx_hevc)] | FALSE | FALSE
Vbx_owe_oil_drn_req_2 | OU_CLO_LUO | [(Nxx_owe_cfm<>Nxx_owe_abst)] | Vbx_mux_fpmp_stt_lpg_moni | CM_PEA_TRA | [(Nxx_ecu_typ_cfm=Nxx_ecm and Nxx_spv_ecu_cfm=Nxx_spv_ecu_abst)] | Vbx_mux_fpmp_stt_lpg_moni | CM_PEA_TRA | [(Nxx_ecu_typ_cfm=Nxx_ecm and Nxx_spv_ecu_cfm=Nxx_spv_ecu_abst)] | TRUE | TRUE
Vbx_owe_tool_ini_req | IN_CLI_LUI | [(Nxx_owe_cfm=Nxx_owe_pres or Nxx_owe_cfm=Nxx_owe_abst_pres_cho)] | Vbx_mux_mdf_fail | CM_MHA_TRA | [(Nxx_ecu_typ_cfm=Nxx_hevc)] | Vbx_mux_mdf_fail | CM_MHA_TRA | [(Nxx_ecu_typ_cfm=Nxx_hevc)] | TRUE | TRUE
Vbx_owe_warn_req_km_mem | OU_CLO_LUO | [(Nxx_owe_cfm<>Nxx_owe_abst)] | Vbx_mux_mdf_fail | CM_MUX_SER | [(Nbx_can_vers_2_cfm=True) and (Nxx_ecu_typ_cfm=Nxx_ecm or Nxx_ecu_typ_cfm=Nxx_ptcu and Nxx_spv_ecu_cfm=Nxx_spv_ecu_abst)] | Vbx_mux_mdf_fail | CM_MHA_TRA | [(Nxx_ecu_typ_cfm=Nxx_hevc)] | FALSE | FALSE
Vbx_peb_ink_acr_open | IN_HVI_CNT | [(Nxx_hv_lv_cfm<>Nxx_lv) and (Nxx_spv_ecu_cfm=Nxx_spv_ecu_abst or Nxx_ecu_typ_cfm=Nxx_hevc) and (Nxx_ecu_typ_cfm<>Nxx_atcu) and (Nxx_hev_cfm<>Nxx_hev_abst)] | Vbx_mux_o2_dps_stt | CM_PEA_TRA | [(Nxx_ecu_typ_cfm=Nxx_ecm and Nxx_spv_ecu_cfm=Nxx_spv_ecu_abst)] | Vbx_mux_o2_dps_stt | CM_PEA_TRA | [(Nxx_ecu_typ_cfm=Nxx_ecm and Nxx_spv_ecu_cfm=Nxx_spv_ecu_abst)] | TRUE | TRUE
Vbx_peb_ink_ptc_open | IN_HVI_CNT | [(Nxx_hv_lv_cfm<>Nxx_lv) and (Nxx_spv_ecu_cfm=Nxx_spv_ecu_abst or Nxx_ecu_typ_cfm=Nxx_hevc) and (Nxx_ecu_typ_cfm<>Nxx_atcu) and (Nxx_hev_cfm<>Nxx_hev_abst)] | Vbx_mvac_prs_swi_frst_pws_on | IN_VFI_BMI | [(Nxx_wf_sens_mvac_pump_cfm<>Nxx_wf_sens_mvac_pump_abst) and (Nxx_mvac_brk_ass_cfm<>Nxx_mvac_brk_ass_abst or Nxx_mvac_pump_cfm<>Nxx_mvac_pump_abst) and (Nxx_spv_ecu_cfm=Nxx_spv_ecu_abst) and (Nxx_ecu_typ_cfm=Nxx_ecm or Nxx_ecu_typ_cfm=Nxx_ptcu)] | Vbx_mvac_prs_swi_frst_pws_on | IN_VFI_BMI | [(Nxx_wf_sens_mvac_pump_cfm<>Nxx_wf_sens_mvac_pump_abst) and (Nxx_mvac_brk_ass_cfm<>Nxx_mvac_brk_ass_abst or Nxx_mvac_pump_cfm<>Nxx_mvac_pump_abst) and (Nxx_spv_ecu_cfm=Nxx_spv_ecu_abst) and (Nxx_ecu_typ_cfm=Nxx_ecm or Nxx_ecu_typ_cfm=Nxx_ptcu)] | TRUE | TRUE
Vbx_peb_mot_ink_open | IN_HVI_CNT | [(Nxx_hv_lv_cfm<>Nxx_lv) and (Nxx_spv_ecu_cfm=Nxx_spv_ecu_abst or Nxx_ecu_typ_cfm=Nxx_hevc) and (Nxx_ecu_typ_cfm<>Nxx_atcu) and (Nxx_hev_cfm<>Nxx_hev_abst)] | Vbx_mvac_prs_swi_l_dp | IN_VFI_BMI | [(Nxx_mvac_brk_ass_cfm=Nxx_mvac_brk_ass_abst and Nxx_mvac_pump_cfm=Nxx_mvac_pump_abst) and (Nxx_spv_ecu_cfm=Nxx_spv_ecu_abst) and (Nxx_ecu_typ_cfm=Nxx_ecm or Nxx_ecu_typ_cfm=Nxx_ptcu)] OR [(Nxx_wf_sens_mvac_pump_cfm=Nxx_wf_sens_mvac_pump_abst) and (Nxx_mvac_brk_ass_cfm<>Nxx_mvac_brk_ass_abst or Nxx_mvac_pump_cfm<>Nxx_mvac_pump_abst) and (Nxx_spv_ecu_cfm=Nxx_spv_ecu_abst) and (Nxx_ecu_typ_cfm=Nxx_ecm or Nxx_ecu_typ_cfm=Nxx_ptcu)] OR [(Nxx_wf_sens_mvac_pump_cfm<>Nxx_wf_sens_mvac_pump_abst) and (Nxx_mvac_brk_ass_cfm<>Nxx_mvac_brk_ass_abst or Nxx_mvac_pump_cfm<>Nxx_mvac_pump_abst) and (Nxx_spv_ecu_cfm=Nxx_spv_ecu_abst) and (Nxx_ecu_typ_cfm=Nxx_ecm or Nxx_ecu_typ_cfm=Nxx_ptcu)] | Vbx_mvac_prs_swi_l_dp | IN_VFI_BMI | [(Nxx_wf_sens_mvac_pump_cfm<>Nxx_wf_sens_mvac_pump_abst) and (Nxx_mvac_brk_ass_cfm<>Nxx_mvac_brk_ass_abst or Nxx_mvac_pump_cfm<>Nxx_mvac_pump_abst) and (Nxx_spv_ecu_cfm=Nxx_spv_ecu_abst) and (Nxx_ecu_typ_cfm=Nxx_ecm or Nxx_ecu_typ_cfm=Nxx_ptcu)] OR [(Nxx_mvac_brk_ass_cfm=Nxx_mvac_brk_ass_abst and Nxx_mvac_pump_cfm=Nxx_mvac_pump_abst) and (Nxx_spv_ecu_cfm=Nxx_spv_ecu_abst) and (Nxx_ecu_typ_cfm=Nxx_ecm or Nxx_ecu_typ_cfm=Nxx_ptcu)] OR [(Nxx_wf_sens_mvac_pump_cfm=Nxx_wf_sens_mvac_pump_abst) and (Nxx_mvac_brk_ass_cfm<>Nxx_mvac_brk_ass_abst or Nxx_mvac_pump_cfm<>Nxx_mvac_pump_abst) and (Nxx_spv_ecu_cfm=Nxx_spv_ecu_abst) and (Nxx_ecu_typ_cfm=Nxx_ecm or Nxx_ecu_typ_cfm=Nxx_ptcu)] | TRUE | FALSE
Vbx_peb_tco_thd_cmp | IN_HVI_BAT | [(Nxx_spv_ecu_cfm=Nxx_spv_ecu_abst or Nxx_ecu_typ_cfm=Nxx_hevc) and (Nxx_ecu_typ_cfm<>Nxx_atcu) and (Nxx_hev_cfm<>Nxx_hev_abst)] | Vbx_mvac_pump_on | OU_VFO_BMO | [(Nxx_mvac_pump_cfm<>Nxx_mvac_pump_abst) and (Nxx_ecu_typ_cfm=Nxx_ecm or Nxx_ecu_typ_cfm=Nxx_ptcu)] | Vbx_mvac_pump_on | OU_VFO_BMO | [(Nxx_mvac_pump_cfm<>Nxx_mvac_pump_abst) and (Nxx_ecu_typ_cfm=Nxx_ecm or Nxx_ecu_typ_cfm=Nxx_ptcu)] | TRUE | TRUE
Vbx_pft_asd_rgn_forc | AT_PFT_DGN | [(Nbx_pft_pres_cfm=True) and (Nbx_ign_cmd_eng_cfm=False)] | Vbx_mvac_sens_pump_dgn | IN_VFI_BMI | [(Nxx_mvac_pump_cfm<>Nxx_mvac_pump_abst) and (Nxx_mux_mvac_dp_cfm<>Nxx_mux_mvac_dp_abst or Nxx_wf_ana_mvac_dp_cfm<>Nxx_wf_ana_mvac_dp_abst) and (Nxx_mvac_brk_ass_cfm<>Nxx_mvac_brk_ass_abst or Nxx_mvac_pump_cfm<>Nxx_mvac_pump_abst) and (Nxx_spv_ecu_cfm=Nxx_spv_ecu_abst) and (Nxx_ecu_typ_cfm=Nxx_ecm or Nxx_ecu_typ_cfm=Nxx_ptcu)] | Vbx_mvac_sens_pump_dgn | IN_VFI_BMI | [(Nxx_mvac_pump_cfm<>Nxx_mvac_pump_abst) and (Nxx_mux_mvac_dp_cfm<>Nxx_mux_mvac_dp_abst or Nxx_wf_ana_mvac_dp_cfm<>Nxx_wf_ana_mvac_dp_abst) and (Nxx_mvac_brk_ass_cfm<>Nxx_mvac_brk_ass_abst or Nxx_mvac_pump_cfm<>Nxx_mvac_pump_abst) and (Nxx_spv_ecu_cfm=Nxx_spv_ecu_abst) and (Nxx_ecu_typ_cfm=Nxx_ecm or Nxx_ecu_typ_cfm=Nxx_ptcu)] | TRUE | TRUE | #REF!
Vbx_pft_dirt_lkg_asd_rgn_ena | AT_PFT_DGN | [(Nbx_pft_pres_cfm=True) and (Nbx_ign_cmd_eng_cfm=False)] | Vbx_mvac_stt_byp_sas | VF_SAS_MRG | [(Nxx_sas_typ_cfm<>Nxx_sas_typ_abst and Nxx_sas_typ_cfm<>Nxx_sas_sar) and (Nxx_ecu_typ_cfm=Nxx_ecm)] | Vbx_mvac_stt_byp_sas | VF_SAS_MNG | [(Nxx_sas_spv_vers_cfm=Nxx_sas_spv_vers_cvg) and (Nxx_sas_typ_cfm=Nxx_sas_itl or Nxx_sas_typ_cfm=Nxx_sas_itl_abst_cho or Nxx_sas_typ_cfm=Nxx_sas_ext_itl_abst_cho) and (Nxx_sas_typ_cfm<>Nxx_sas_sar) and (Nxx_sas_typ_cfm<>Nxx_sas_typ_abst) and (Nxx_ecu_typ_cfm<>Nxx_hevc) and (Nxx_ecu_typ_cfm<>Nxx_atcu)] OR [(Nxx_sas_spv_vers_cfm=Nxx_sas_spv_vers_ini_cvg_cho) and (Nxx_sas_typ_cfm=Nxx_sas_itl or Nxx_sas_typ_cfm=Nxx_sas_itl_abst_cho or Nxx_sas_typ_cfm=Nxx_sas_ext_itl_abst_cho) and (Nxx_sas_typ_cfm<>Nxx_sas_sar) and (Nxx_sas_typ_cfm<>Nxx_sas_typ_abst) and (Nxx_ecu_typ_cfm<>Nxx_hevc) and (Nxx_ecu_typ_cfm<>Nxx_atcu)] | FALSE | FALSE
Vbx_pft_dirt_lkg_asd_run_ena | AT_PFT_DGN | [(Nbx_pft_pres_cfm=True) and (Nbx_ign_cmd_eng_cfm=False)] | Vbx_nis_rly_off_lip | VF_SAS_MRG | [(Nxx_sas_typ_cfm=Nxx_sas_typ_abst or Nxx_sas_typ_cfm=Nxx_sas_sar) and (Nxx_ecu_typ_cfm=Nxx_ecm)] OR [(Nxx_sas_typ_cfm<>Nxx_sas_typ_abst and Nxx_sas_typ_cfm<>Nxx_sas_sar) and (Nxx_ecu_typ_cfm=Nxx_ecm)] | Vbx_nis_rly_off_lip | VF_SAS_MNG | [(Nxx_sas_typ_cfm=Nxx_sas_itl or Nxx_sas_typ_cfm=Nxx_sas_itl_abst_cho or Nxx_sas_typ_cfm=Nxx_sas_ext_itl_abst_cho) and (Nxx_sas_typ_cfm<>Nxx_sas_sar) and (Nxx_sas_typ_cfm<>Nxx_sas_typ_abst) and (Nxx_ecu_typ_cfm<>Nxx_hevc) and (Nxx_ecu_typ_cfm<>Nxx_atcu)] | FALSE | FALSE
Vbx_pft_efi_pump_cmd | OU_ATO_EFI | [(Nxx_efi_pump_pres_cfm=Nxx_efi_pump_abst) and (Nxx_efi_inj_pres_cfm<>Nxx_efi_inj_abst) and (Nbx_ign_cmd_eng_cfm=False)] OR [(Nxx_efi_pump_pres_cfm<>Nxx_efi_pump_abst) and (Nxx_efi_inj_pres_cfm<>Nxx_efi_inj_abst) and (Nbx_ign_cmd_eng_cfm=False)] | Vbx_no_driv_pwt_sp | PC_DRV_DIT | [(Nxx_spv_ecu_cfm<>Nxx_spv_ecu_abst) and (Nxx_ecu_typ_cfm=Nxx_ecm or Nxx_ecu_typ_cfm=Nxx_ptcu)] OR [(Nxx_spv_ecu_cfm=Nxx_spv_ecu_abst) and (Nxx_ecu_typ_cfm=Nxx_ecm or Nxx_ecu_typ_cfm=Nxx_ptcu)] OR [(Nxx_ecu_typ_cfm=Nxx_hevc)] | Vbx_no_driv_pwt_sp | PC_DRV_DIT | [(Nxx_spv_ecu_cfm=Nxx_spv_ecu_abst) and (Nxx_ecu_typ_cfm=Nxx_ecm or Nxx_ecu_typ_cfm=Nxx_ptcu)] OR [(Nxx_spv_ecu_cfm<>Nxx_spv_ecu_abst) and (Nxx_ecu_typ_cfm=Nxx_ecm or Nxx_ecu_typ_cfm=Nxx_ptcu)] OR [(Nxx_ecu_typ_cfm=Nxx_hevc)] | TRUE | FALSE
Vbx_pft_efi_sldv_cmd | OU_ATO_EFI | [(Nxx_efi_sldv_pres_cfm<>Nxx_efi_sldv_abst) and (Nxx_efi_inj_pres_cfm<>Nxx_efi_inj_abst) and (Nbx_ign_cmd_eng_cfm=False)] OR [(Nxx_efi_sldv_pres_cfm=Nxx_efi_sldv_abst) and (Nxx_efi_inj_pres_cfm<>Nxx_efi_inj_abst) and (Nbx_ign_cmd_eng_cfm=False)] | Vbx_nox_dps_stt | IN_ATI_NOX | [(Nxx_nox2_sens_cfm<>Nxx_nox2_sens_abst) and (Nbx_ign_cmd_eng_cfm=False)] OR [(Nxx_nox2_sens_cfm=Nxx_nox2_sens_abst) and (Nbx_ign_cmd_eng_cfm=False)] | Vbx_nox_dps_stt | IN_ATI_NOX | [(Nxx_nox2_sens_cfm=Nxx_nox2_sens_abst) and (Nbx_ign_cmd_eng_cfm=False)] OR [(Nxx_nox2_sens_cfm<>Nxx_nox2_sens_abst) and (Nbx_ign_cmd_eng_cfm=False)] | TRUE | FALSE
Vbx_pft_ms_ofs_clc | AT_PFT_MDL | [(Nbx_pft_pres_cfm=True) and (Nbx_ign_cmd_eng_cfm=False)] | Vbx_nox_h_dis_act | AT_SCR_DIS | [(Nxx_scr_dis_typ_cfm=Nxx_scr_dis_hduty) and (Nxx_nox_egt_cfm=Nxx_nox_egt_scr or Nxx_nox_egt_cfm=Nxx_nox_egt_scr_abst_cho or Nxx_nox_egt_cfm=Nxx_nox_egt_nt_scr or Nxx_nox_egt_cfm=Nxx_nox_egt_nt_scr_abst_cho) and (Nbx_ign_cmd_eng_cfm=False)] OR [(Nxx_scr_dis_typ_cfm=Nxx_scr_dis_typ_cho) and (Nxx_nox_egt_cfm=Nxx_nox_egt_scr or Nxx_nox_egt_cfm=Nxx_nox_egt_scr_abst_cho or Nxx_nox_egt_cfm=Nxx_nox_egt_nt_scr or Nxx_nox_egt_cfm=Nxx_nox_egt_nt_scr_abst_cho) and (Nbx_ign_cmd_eng_cfm=False)] OR [(Nxx_scr_dis_typ_cfm=Nxx_scr_dis_pass) and (Nxx_nox_egt_cfm=Nxx_nox_egt_scr or Nxx_nox_egt_cfm=Nxx_nox_egt_scr_abst_cho or Nxx_nox_egt_cfm=Nxx_nox_egt_nt_scr or Nxx_nox_egt_cfm=Nxx_nox_egt_nt_scr_abst_cho) and (Nbx_ign_cmd_eng_cfm=False)] | Vbx_nox_h_dis_act | AT_SCR_DIS | [(Nxx_scr_dis_typ_cfm=Nxx_scr_dis_pass) and (Nxx_nox_egt_cfm=Nxx_nox_egt_scr or Nxx_nox_egt_cfm=Nxx_nox_egt_scr_abst_cho or Nxx_nox_egt_cfm=Nxx_nox_egt_nt_scr or Nxx_nox_egt_cfm=Nxx_nox_egt_nt_scr_abst_cho) and (Nbx_ign_cmd_eng_cfm=False)] OR [(Nxx_scr_dis_typ_cfm=Nxx_scr_dis_hduty) and (Nxx_nox_egt_cfm=Nxx_nox_egt_scr or Nxx_nox_egt_cfm=Nxx_nox_egt_scr_abst_cho or Nxx_nox_egt_cfm=Nxx_nox_egt_nt_scr or Nxx_nox_egt_cfm=Nxx_nox_egt_nt_scr_abst_cho) and (Nbx_ign_cmd_eng_cfm=False)] OR [(Nxx_scr_dis_typ_cfm=Nxx_scr_dis_typ_cho) and (Nxx_nox_egt_cfm=Nxx_nox_egt_scr or Nxx_nox_egt_cfm=Nxx_nox_egt_scr_abst_cho or Nxx_nox_egt_cfm=Nxx_nox_egt_nt_scr or Nxx_nox_egt_cfm=Nxx_nox_egt_nt_scr_abst_cho) and (Nbx_ign_cmd_eng_cfm=False)] | TRUE | FALSE | #REF!
Vbx_pft_rgn_ena | AT_SPV_ARB | [(Nbx_pft_pres_cfm=True or Nxx_egt_dgn_obd_typ_cfm=Nxx_egt_dgn_obd_exo or Nxx_egt_dgn_obd_typ_cfm=Nxx_egt_dgn_obd_exo_uo2 or Nxx_egt_dgn_obd_typ_cfm=Nxx_egt_dgn_obd_cho or Nxx_nox_egt_cfm<>Nxx_nox_egt_abst) and (Nbx_ign_cmd_eng_cfm=False)] | Vbx_nox_l_dis_act | AT_SCR_DIS | [(Nxx_scr_dis_typ_cfm=Nxx_scr_dis_pass) and (Nxx_nox_egt_cfm=Nxx_nox_egt_scr or Nxx_nox_egt_cfm=Nxx_nox_egt_scr_abst_cho or Nxx_nox_egt_cfm=Nxx_nox_egt_nt_scr or Nxx_nox_egt_cfm=Nxx_nox_egt_nt_scr_abst_cho) and (Nbx_ign_cmd_eng_cfm=False)] OR [(Nxx_scr_dis_typ_cfm=Nxx_scr_dis_typ_cho) and (Nxx_nox_egt_cfm=Nxx_nox_egt_scr or Nxx_nox_egt_cfm=Nxx_nox_egt_scr_abst_cho or Nxx_nox_egt_cfm=Nxx_nox_egt_nt_scr or Nxx_nox_egt_cfm=Nxx_nox_egt_nt_scr_abst_cho) and (Nbx_ign_cmd_eng_cfm=False)] OR [(Nxx_scr_dis_typ_cfm=Nxx_scr_dis_hduty) and (Nxx_nox_egt_cfm=Nxx_nox_egt_scr or Nxx_nox_egt_cfm=Nxx_nox_egt_scr_abst_cho or Nxx_nox_egt_cfm=Nxx_nox_egt_nt_scr or Nxx_nox_egt_cfm=Nxx_nox_egt_nt_scr_abst_cho) and (Nbx_ign_cmd_eng_cfm=False)] | Vbx_nox_l_dis_act | AT_SCR_DIS | [(Nxx_scr_dis_typ_cfm=Nxx_scr_dis_pass) and (Nxx_nox_egt_cfm=Nxx_nox_egt_scr or Nxx_nox_egt_cfm=Nxx_nox_egt_scr_abst_cho or Nxx_nox_egt_cfm=Nxx_nox_egt_nt_scr or Nxx_nox_egt_cfm=Nxx_nox_egt_nt_scr_abst_cho) and (Nbx_ign_cmd_eng_cfm=False)] OR [(Nxx_scr_dis_typ_cfm=Nxx_scr_dis_hduty) and (Nxx_nox_egt_cfm=Nxx_nox_egt_scr or Nxx_nox_egt_cfm=Nxx_nox_egt_scr_abst_cho or Nxx_nox_egt_cfm=Nxx_nox_egt_nt_scr or Nxx_nox_egt_cfm=Nxx_nox_egt_nt_scr_abst_cho) and (Nbx_ign_cmd_eng_cfm=False)] OR [(Nxx_scr_dis_typ_cfm=Nxx_scr_dis_typ_cho) and (Nxx_nox_egt_cfm=Nxx_nox_egt_scr or Nxx_nox_egt_cfm=Nxx_nox_egt_scr_abst_cho or Nxx_nox_egt_cfm=Nxx_nox_egt_nt_scr or Nxx_nox_egt_cfm=Nxx_nox_egt_nt_scr_abst_cho) and (Nbx_ign_cmd_eng_cfm=False)] | TRUE | FALSE
Vbx_pft_rgn_eng_rest_stt | AT_PFT_MNG | [(Nbx_pft_pres_cfm=True) and (Nbx_ign_cmd_eng_cfm=False)] | Vbx_nox_tps_stt | IN_ATI_NOX | [(Nxx_nox3_sens_cfm<>Nxx_nox3_sens_abst) and (Nbx_ign_cmd_eng_cfm=False)] | Vbx_nox_tps_stt | IN_ATI_NOX | [(Nxx_nox3_sens_cfm<>Nxx_nox3_sens_abst) and (Nbx_ign_cmd_eng_cfm=False)] | TRUE | TRUE
Vbx_pft_soot_comb_ena | AT_PFT_MDL | [(Nbx_pft_pres_cfm=True) and (Nbx_ign_cmd_eng_cfm=False)] | Vbx_nox_ups_stt | IN_ATI_NOX | [(Nxx_nox1_sens_cfm=Nxx_nox1_sens_abst) and (Nbx_ign_cmd_eng_cfm=False)] OR [(Nxx_nox1_sens_cfm<>Nxx_nox1_sens_abst) and (Nbx_ign_cmd_eng_cfm=False)] | Vbx_nox_ups_stt | IN_ATI_NOX | [(Nxx_nox1_sens_cfm=Nxx_nox1_sens_abst) and (Nbx_ign_cmd_eng_cfm=False)] OR [(Nxx_nox1_sens_cfm<>Nxx_nox1_sens_abst) and (Nbx_ign_cmd_eng_cfm=False)] | TRUE | TRUE
Vbx_pft_spd_req_lght | AT_PFT_MNG | [(Nbx_pft_rgn_spd_req_cfm=False) and (Nbx_pft_pres_cfm=True) and (Nbx_ign_cmd_eng_cfm=False)] OR [(Nbx_pft_rgn_spd_req_cfm=True) and (Nbx_pft_pres_cfm=True) and (Nbx_ign_cmd_eng_cfm=False)] | Vbx_o2_dps_lin_stt | IN_ATI_NOX | [(Nxx_nox2_sens_cfm<>Nxx_nox2_sens_abst) and (Nbx_ign_cmd_eng_cfm=False)] | Vbx_o2_dps_lin_stt | IN_ATI_NOX | [(Nxx_nox2_sens_cfm<>Nxx_nox2_sens_abst) and (Nbx_ign_cmd_eng_cfm=False)] | TRUE | TRUE | #REF!
Vbx_pft_spd_req_lght_off | AT_PFT_MNG | [(Nbx_pft_rgn_spd_req_cfm=True) and (Nbx_pft_pres_cfm=True) and (Nbx_ign_cmd_eng_cfm=False)] OR [(Nbx_pft_rgn_spd_req_cfm=False) and (Nbx_pft_pres_cfm=True) and (Nbx_ign_cmd_eng_cfm=False)] | Vbx_o2_tps_lin_stt | IN_ATI_NOX | [(Nxx_nox3_sens_cfm<>Nxx_nox3_sens_abst) and (Nbx_ign_cmd_eng_cfm=False)] | Vbx_o2_tps_lin_stt | IN_ATI_NOX | [(Nxx_nox3_sens_cfm<>Nxx_nox3_sens_abst) and (Nbx_ign_cmd_eng_cfm=False)] | TRUE | TRUE
Vbx_pft_stt_rgn_mnl | AT_PFT_MNG | [(Nbx_pft_pres_cfm=True) and (Nbx_ign_cmd_eng_cfm=False)] | Vbx_o2_ups_lin_stt | IN_ATI_NOX | [(Nxx_nox1_sens_cfm<>Nxx_nox1_sens_abst) and (Nbx_ign_cmd_eng_cfm=False)] | Vbx_o2_ups_lin_stt | IN_ATI_NOX | [(Nxx_nox1_sens_cfm<>Nxx_nox1_sens_abst) and (Nbx_ign_cmd_eng_cfm=False)] | TRUE | TRUE
Vbx_pid_01h_vld | DG_DFT_ASW | [(Nxx_fm_typ_cfm=Nxx_dem or Nxx_fm_typ_cfm=Nxx_dem_wrap) and (Nbx_el_pwt_cfm=False) and (Nxx_obd_typ_cfm=Nxx_obd_typ_pass) and (Nxx_ecu_typ_cfm<>Nxx_atcu)] | Vbx_o2_ups_stt | IN_ATI_NOX | [(Nxx_nox1_sens_cfm<>Nxx_nox1_sens_abst) and (Nbx_ign_cmd_eng_cfm=False)] | Vbx_o2_ups_stt | IN_ATI_NOX | [(Nxx_nox1_sens_cfm<>Nxx_nox1_sens_abst) and (Nbx_ign_cmd_eng_cfm=False)] | TRUE | TRUE
Vbx_pid_01h_vld | DG_DFT_MNG | [(Nbx_obd_serv_vers_2_cfm=True) and (Nbx_el_pwt_cfm=False) and (Nxx_fm_typ_cfm=Nxx_no_dem) and (Nxx_obd_typ_cfm=Nxx_obd_typ_pass) and (Nxx_ecu_typ_cfm<>Nxx_atcu)] OR [(Nxx_obd_typ_cfm<>Nxx_obd_typ_pass) and (Nxx_ecu_typ_cfm<>Nxx_atcu)] | Vbx_oil_heat_cfm | DG_CFG_DYN | [(Nxx_ecu_typ_cfm=Nxx_ecm or Nxx_ecu_typ_cfm=Nxx_ptcu or Nxx_ecu_typ_cfm=Nxx_hevc)] | Vbx_oil_heat_cfm | DG_CFG_DYN | [(Nxx_ecu_typ_cfm=Nxx_ecm or Nxx_ecu_typ_cfm=Nxx_ptcu or Nxx_ecu_typ_cfm=Nxx_hevc)] | TRUE | TRUE
Vbx_pid_02h_vld | DG_DFT_MNG | [(Nbx_obd_serv_vers_2_cfm=True) and (Nbx_ign_cmd_eng_cfm=False) and (Nbx_el_pwt_cfm=False) and (Nxx_fm_typ_cfm=Nxx_no_dem) and (Nxx_obd_typ_cfm=Nxx_obd_typ_pass) and (Nxx_ecu_typ_cfm<>Nxx_atcu)] OR [(Nbx_obd_serv_vers_2_cfm=True) and (Nbx_ign_cmd_eng_cfm=True) and (Nbx_el_pwt_cfm=False) and (Nxx_fm_typ_cfm=Nxx_no_dem) and (Nxx_obd_typ_cfm=Nxx_obd_typ_pass) and (Nxx_ecu_typ_cfm<>Nxx_atcu)] OR [(Nxx_obd_typ_cfm<>Nxx_obd_typ_pass) and (Nxx_ecu_typ_cfm<>Nxx_atcu)] | Vbx_out_slt_psn_sp | OU_AGO_GSO | [(Nxx_ag_typ_cfm=Nxx_ag_lbx) and (Nxx_ecu_typ_cfm=Nxx_hevc)] | Vbx_out_slt_psn_sp | OU_AGO_GSO | [(Nxx_ag_typ_cfm=Nxx_ag_lbx) and (Nxx_ecu_typ_cfm=Nxx_hevc)] | TRUE | TRUE
Vbx_pid_03h_a_vld | CB_RIC_SPT | [(Nbx_ign_cmd_eng_cfm=True)] | Vbx_owe_ini_0 | CL_LUB_WEA | [(Nxx_owe_cfm=Nxx_owe_pres or Nxx_owe_cfm=Nxx_owe_abst_pres_cho)] | Vbx_owe_ini_0 | CL_LUB_WEA | [(Nxx_owe_cfm=Nxx_owe_pres or Nxx_owe_cfm=Nxx_owe_abst_pres_cho)] | TRUE | TRUE
Vbx_pid_04h_vld | DG_DGT_ASW | [(Nxx_ecu_typ_cfm<>Nxx_ptcu) and (Nxx_ecu_typ_cfm<>Nxx_ecm) and (Nbx_el_pwt_cfm=False) and (Nxx_obd_typ_cfm=Nxx_obd_typ_pass) and (Nxx_ecu_typ_cfm<>Nxx_atcu)] | Vbx_owe_ini_1 | CL_LUB_WEA | [(Nxx_owe_cfm=Nxx_owe_pres or Nxx_owe_cfm=Nxx_owe_abst_pres_cho)] | Vbx_owe_ini_1 | CL_LUB_WEA | [(Nxx_owe_cfm=Nxx_owe_pres or Nxx_owe_cfm=Nxx_owe_abst_pres_cho)] | TRUE | TRUE
Vbx_pid_04h_vld | TQ_SET_FTR | [(Nxx_ecu_typ_cfm=Nxx_ecm or Nxx_ecu_typ_cfm=Nxx_ptcu) and (Nxx_ecu_typ_cfm<>Nxx_atcu)] | Vbx_owe_ini_2 | CL_LUB_WEA | [(Nxx_owe_cfm=Nxx_owe_pres or Nxx_owe_cfm=Nxx_owe_abst_pres_cho)] | Vbx_owe_ini_2 | CL_LUB_WEA | [(Nxx_owe_cfm=Nxx_owe_pres or Nxx_owe_cfm=Nxx_owe_abst_pres_cho)] | TRUE | TRUE
Vbx_pid_05h_vld | DG_DGT_ASW | [(Nxx_ecu_typ_cfm<>Nxx_ptcu) and (Nxx_ecu_typ_cfm<>Nxx_ecm) and (Nbx_el_pwt_cfm=False) and (Nxx_obd_typ_cfm=Nxx_obd_typ_pass) and (Nxx_ecu_typ_cfm<>Nxx_atcu)] | Vbx_owe_ini_3 | CL_LUB_WEA | [(Nxx_owe_cfm=Nxx_owe_pres or Nxx_owe_cfm=Nxx_owe_abst_pres_cho)] | Vbx_owe_ini_3 | CL_LUB_WEA | [(Nxx_owe_cfm=Nxx_owe_pres or Nxx_owe_cfm=Nxx_owe_abst_pres_cho)] | TRUE | TRUE
Vbx_pid_05h_vld | IN_CLI_COI | [(Nbx_db_agk_cfm=False) and (Nxx_ecu_typ_cfm=Nxx_ecm or Nxx_ecu_typ_cfm=Nxx_ptcu)] | Vbx_owe_ini_prev | CL_LUB_WEA | [(Nxx_owe_cfm=Nxx_owe_pres or Nxx_owe_cfm=Nxx_owe_abst_pres_cho)] | Vbx_owe_ini_prev | CL_LUB_WEA | [(Nxx_owe_cfm=Nxx_owe_pres or Nxx_owe_cfm=Nxx_owe_abst_pres_cho)] | TRUE | TRUE
Vbx_pid_06h_vld | CB_RIC_CTL | [(Nbx_ign_cmd_eng_cfm=True)] | Vbx_owe_oil_drn_req | OU_CLO_LUO | [(Nxx_owe_cfm<>Nxx_owe_abst)] | Vbx_owe_oil_drn_req | OU_CLO_LUO | [(Nxx_owe_cfm<>Nxx_owe_abst)] | TRUE | TRUE
Vbx_pid_07h_vld | CB_RIC_CTL | [(Nbx_ign_cmd_eng_cfm=True)] | Vbx_owe_oil_drn_req_2 | OU_CLO_LUO | [(Nxx_owe_cfm<>Nxx_owe_abst)] | Vbx_owe_oil_drn_req_2 | OU_CLO_LUO | [(Nxx_owe_cfm<>Nxx_owe_abst)] | TRUE | TRUE
Vbx_pid_0ah_vld | IN_CBI_RPI | [(Nbx_gdi_cfm=False) and (Nbx_ign_cmd_eng_cfm=True)] OR [(Nbx_gdi_cfm=True) and (Nbx_ign_cmd_eng_cfm=True)] | Vbx_owe_tool_ini_req | IN_CLI_LUI | [(Nxx_owe_cfm=Nxx_owe_pres or Nxx_owe_cfm=Nxx_owe_abst_pres_cho)] | Vbx_owe_tool_ini_req | IN_CLI_LUI | [(Nxx_owe_cfm=Nxx_owe_pres or Nxx_owe_cfm=Nxx_owe_abst_pres_cho)] | TRUE | TRUE
Vbx_pid_0bh_vld | IN_ASI_IAP | [(Nbx_ign_cmd_eng_cfm=False) and (Nxx_ecu_typ_cfm=Nxx_ecm or Nxx_ecu_typ_cfm=Nxx_ptcu)] OR [(Nxx_ecu_typ_cfm=Nxx_ecm or Nxx_ecu_typ_cfm=Nxx_ptcu) and (Nbx_ign_cmd_eng_cfm=True)] | Vbx_owe_warn_req_km_mem | OU_CLO_LUO | [(Nxx_owe_cfm<>Nxx_owe_abst)] | Vbx_owe_warn_req_km_mem | OU_CLO_LUO | [(Nxx_owe_cfm<>Nxx_owe_abst)] | TRUE | TRUE
Vbx_pid_0ch_vld | DG_DGT_ASW | [(Nxx_ecu_typ_cfm<>Nxx_ptcu) and (Nxx_ecu_typ_cfm<>Nxx_ecm) and (Nbx_el_pwt_cfm=False) and (Nxx_obd_typ_cfm=Nxx_obd_typ_pass) and (Nxx_ecu_typ_cfm<>Nxx_atcu)] | Vbx_peb_ink_acr_open | IN_HVI_CNT | [(Nxx_hv_lv_cfm<>Nxx_lv) and (Nxx_spv_ecu_cfm=Nxx_spv_ecu_abst or Nxx_ecu_typ_cfm=Nxx_hevc) and (Nxx_ecu_typ_cfm<>Nxx_atcu) and (Nxx_hev_cfm<>Nxx_hev_abst)] | Vbx_peb_ink_acr_open | IN_HVI_CNT | [(Nxx_hv_lv_cfm<>Nxx_lv) and (Nxx_spv_ecu_cfm=Nxx_spv_ecu_abst or Nxx_ecu_typ_cfm=Nxx_hevc) and (Nxx_ecu_typ_cfm<>Nxx_atcu) and (Nxx_hev_cfm<>Nxx_hev_abst)] | TRUE | TRUE
Vbx_pid_0ch_vld | IN_SMI_SYN | [(Nxx_ecu_typ_cfm=Nxx_ecm or Nxx_ecu_typ_cfm=Nxx_ptcu) and (Nxx_ecu_typ_cfm<>Nxx_atcu)] | Vbx_peb_ink_ptc_open | IN_HVI_CNT | [(Nxx_hv_lv_cfm<>Nxx_lv) and (Nxx_spv_ecu_cfm=Nxx_spv_ecu_abst or Nxx_ecu_typ_cfm=Nxx_hevc) and (Nxx_ecu_typ_cfm<>Nxx_atcu) and (Nxx_hev_cfm<>Nxx_hev_abst)] | Vbx_peb_ink_ptc_open | IN_HVI_CNT | [(Nxx_hv_lv_cfm<>Nxx_lv) and (Nxx_spv_ecu_cfm=Nxx_spv_ecu_abst or Nxx_ecu_typ_cfm=Nxx_hevc) and (Nxx_ecu_typ_cfm<>Nxx_atcu) and (Nxx_hev_cfm<>Nxx_hev_abst)] | TRUE | TRUE
Vbx_pid_0dh_vld | DG_DGT_ASW | [(Nxx_ecu_typ_cfm<>Nxx_ptcu) and (Nxx_ecu_typ_cfm<>Nxx_ecm) and (Nbx_el_pwt_cfm=False) and (Nxx_obd_typ_cfm=Nxx_obd_typ_pass) and (Nxx_ecu_typ_cfm<>Nxx_atcu)] | Vbx_peb_mot_ink_open | IN_HVI_CNT | [(Nxx_hv_lv_cfm<>Nxx_lv) and (Nxx_spv_ecu_cfm=Nxx_spv_ecu_abst or Nxx_ecu_typ_cfm=Nxx_hevc) and (Nxx_ecu_typ_cfm<>Nxx_atcu) and (Nxx_hev_cfm<>Nxx_hev_abst)] | Vbx_peb_mot_ink_open | IN_HVI_CNT | [(Nxx_hv_lv_cfm<>Nxx_lv) and (Nxx_spv_ecu_cfm=Nxx_spv_ecu_abst or Nxx_ecu_typ_cfm=Nxx_hevc) and (Nxx_ecu_typ_cfm<>Nxx_atcu) and (Nxx_hev_cfm<>Nxx_hev_abst)] | TRUE | TRUE
Vbx_pid_0dh_vld | IN_VFI_VSI | [(Nxx_ecu_typ_cfm<>Nxx_hevc) and (Nxx_ecu_typ_cfm<>Nxx_atcu)] | Vbx_peb_tco_thd_cmp | IN_HVI_BAT | [(Nxx_spv_ecu_cfm=Nxx_spv_ecu_abst or Nxx_ecu_typ_cfm=Nxx_hevc) and (Nxx_ecu_typ_cfm<>Nxx_atcu) and (Nxx_hev_cfm<>Nxx_hev_abst)] | Vbx_peb_tco_thd_cmp | IN_HVI_BAT | [(Nxx_spv_ecu_cfm=Nxx_spv_ecu_abst or Nxx_ecu_typ_cfm=Nxx_hevc) and (Nxx_ecu_typ_cfm<>Nxx_atcu) and (Nxx_hev_cfm<>Nxx_hev_abst)] | TRUE | TRUE
Vbx_pid_0eh_vld | CB_IGN_SPT | [(Nbx_ign_cmd_eng_cfm=True)] | Vbx_pft_asd_cpt_exch | BI_ATI_GPF | [(Nbx_pft_pres_cfm=True or Nxx_egt_dgn_obd_typ_cfm=Nxx_egt_dgn_obd_exo or Nxx_egt_dgn_obd_typ_cfm=Nxx_egt_dgn_obd_exo_uo2 or Nxx_egt_dgn_obd_typ_cfm=Nxx_egt_dgn_obd_cho or Nxx_nox_egt_cfm<>Nxx_nox_egt_abst) and (Nbx_ign_cmd_eng_cfm=False)] | #N/A | #N/A | #N/A | #N/A | #N/A
Vbx_pid_0fh_vld | DG_DGT_ASW | [(Nxx_ecu_typ_cfm<>Nxx_ptcu) and (Nxx_ecu_typ_cfm<>Nxx_ecm) and (Nbx_el_pwt_cfm=False) and (Nxx_obd_typ_cfm=Nxx_obd_typ_pass) and (Nxx_ecu_typ_cfm<>Nxx_atcu)] | Vbx_pft_asd_rgn_forc | AT_PFT_DGN | [(Nbx_pft_pres_cfm=True) and (Nbx_ign_cmd_eng_cfm=False)] | Vbx_pft_asd_rgn_forc | AT_PFT_DGN | [(Nbx_pft_pres_cfm=True) and (Nbx_ign_cmd_eng_cfm=False)] | TRUE | TRUE
Vbx_pid_0fh_vld | IN_ASI_IAT | [(Nbx_ign_cmd_eng_cfm=False) and (Nxx_ecu_typ_cfm=Nxx_ecm or Nxx_ecu_typ_cfm=Nxx_ptcu)] OR [(Nxx_ecu_typ_cfm=Nxx_ecm or Nxx_ecu_typ_cfm=Nxx_ptcu) and (Nbx_ign_cmd_eng_cfm=True)] | Vbx_pft_dirt_lkg_asd_rgn_ena | AT_PFT_DGN | [(Nbx_pft_pres_cfm=True) and (Nbx_ign_cmd_eng_cfm=False)] | Vbx_pft_dirt_lkg_asd_rgn_ena | AT_PFT_DGN | [(Nbx_pft_pres_cfm=True) and (Nbx_ign_cmd_eng_cfm=False)] | TRUE | TRUE
Vbx_pid_10h_vld | IN_ASI_IAF | [(Nbx_db_agk_cfm=False) and (Nbx_mafs_pres_cfm=True) and (Nbx_ign_cmd_eng_cfm=False)] OR [(Nbx_mafs_pres_cfm=False) and (Nbx_ign_cmd_eng_cfm=False)] | Vbx_pft_dirt_lkg_asd_run_ena | AT_PFT_DGN | [(Nbx_pft_pres_cfm=True) and (Nbx_ign_cmd_eng_cfm=False)] | Vbx_pft_dirt_lkg_asd_run_ena | AT_PFT_DGN | [(Nbx_pft_pres_cfm=True) and (Nbx_ign_cmd_eng_cfm=False)] | TRUE | TRUE
Vbx_pid_11h_vld | DG_DGT_ASW | [(Nxx_ecu_typ_cfm<>Nxx_ptcu) and (Nxx_ecu_typ_cfm<>Nxx_ecm) and (Nbx_el_pwt_cfm=False) and (Nxx_obd_typ_cfm=Nxx_obd_typ_pass) and (Nxx_ecu_typ_cfm<>Nxx_atcu)] | Vbx_pft_efi_pump_cmd | OU_ATO_EFI | [(Nxx_efi_pump_pres_cfm<>Nxx_efi_pump_abst) and (Nxx_efi_inj_pres_cfm<>Nxx_efi_inj_abst) and (Nbx_ign_cmd_eng_cfm=False)] OR [(Nxx_efi_pump_pres_cfm=Nxx_efi_pump_abst) and (Nxx_efi_inj_pres_cfm<>Nxx_efi_inj_abst) and (Nbx_ign_cmd_eng_cfm=False)] | Vbx_pft_efi_pump_cmd | OU_ATO_EFI | [(Nxx_efi_pump_pres_cfm=Nxx_efi_pump_abst) and (Nxx_efi_inj_pres_cfm<>Nxx_efi_inj_abst) and (Nbx_ign_cmd_eng_cfm=False)] OR [(Nxx_efi_pump_pres_cfm<>Nxx_efi_pump_abst) and (Nxx_efi_inj_pres_cfm<>Nxx_efi_inj_abst) and (Nbx_ign_cmd_eng_cfm=False)] | TRUE | FALSE
Vbx_pid_11h_vld | IN_ASI_ITI | [(Nxx_thr_cfm=Nxx_thr_mot or Nxx_thr_cfm=Nxx_thr_tq_mot or Nxx_thr_cfm=Nxx_thr_tq_dc_mot_cho) and (Nbx_ign_cmd_eng_cfm=True)] OR [(Nbx_ign_cmd_eng_cfm=False)] | Vbx_pft_efi_sldv_cmd | OU_ATO_EFI | [(Nxx_efi_sldv_pres_cfm<>Nxx_efi_sldv_abst) and (Nxx_efi_inj_pres_cfm<>Nxx_efi_inj_abst) and (Nbx_ign_cmd_eng_cfm=False)] OR [(Nxx_efi_sldv_pres_cfm=Nxx_efi_sldv_abst) and (Nxx_efi_inj_pres_cfm<>Nxx_efi_inj_abst) and (Nbx_ign_cmd_eng_cfm=False)] | Vbx_pft_efi_sldv_cmd | OU_ATO_EFI | [(Nxx_efi_sldv_pres_cfm<>Nxx_efi_sldv_abst) and (Nxx_efi_inj_pres_cfm<>Nxx_efi_inj_abst) and (Nbx_ign_cmd_eng_cfm=False)] OR [(Nxx_efi_sldv_pres_cfm=Nxx_efi_sldv_abst) and (Nxx_efi_inj_pres_cfm<>Nxx_efi_inj_abst) and (Nbx_ign_cmd_eng_cfm=False)] | TRUE | TRUE
Vbx_pid_13h_vld | IN_CBI_UEG | [(Nbx_ign_cmd_eng_cfm=False)] | Vbx_pft_ms_ofs_clc | AT_PFT_MDL | [(Nbx_pft_pres_cfm=True) and (Nbx_ign_cmd_eng_cfm=False)] | Vbx_pft_ms_ofs_clc | AT_PFT_MDL | [(Nbx_pft_pres_cfm=True) and (Nbx_ign_cmd_eng_cfm=False)] | TRUE | TRUE
Vbx_pid_13h_vld | IN_CBI_ULI | [(Nbx_ign_cmd_eng_cfm=True)] | Vbx_pft_rgn_ena | AT_SPV_ARB | [(Nbx_pft_pres_cfm=True or Nxx_egt_dgn_obd_typ_cfm=Nxx_egt_dgn_obd_exo or Nxx_egt_dgn_obd_typ_cfm=Nxx_egt_dgn_obd_exo_uo2 or Nxx_egt_dgn_obd_typ_cfm=Nxx_egt_dgn_obd_cho or Nxx_nox_egt_cfm<>Nxx_nox_egt_abst) and (Nbx_ign_cmd_eng_cfm=False)] | Vbx_pft_rgn_ena | AT_SPV_ARB | [(Nbx_pft_pres_cfm=True or Nxx_egt_dgn_obd_typ_cfm=Nxx_egt_dgn_obd_exo or Nxx_egt_dgn_obd_typ_cfm=Nxx_egt_dgn_obd_exo_uo2 or Nxx_egt_dgn_obd_typ_cfm=Nxx_egt_dgn_obd_cho or Nxx_nox_egt_cfm<>Nxx_nox_egt_abst) and (Nbx_ign_cmd_eng_cfm=False)] | TRUE | TRUE
Vbx_pid_14h_vld | IN_CBI_ULI | [(Nbx_ign_cmd_eng_cfm=True)] | Vbx_pft_rgn_eng_rest_stt | AT_PFT_MNG | [(Nbx_pft_pres_cfm=True) and (Nbx_ign_cmd_eng_cfm=False)] | Vbx_pft_rgn_eng_rest_stt | AT_PFT_MNG | [(Nbx_pft_pres_cfm=True) and (Nbx_ign_cmd_eng_cfm=False)] | TRUE | TRUE
Vbx_pid_15h_vld | IN_ATI_DOS | [(Nxx_nt_lbdw_cfm=Nxx_nt_lbdw_bin or Nxx_nt_lbdw_cfm=Nxx_nt_lbdw_bin_prop_cho) and (Nbx_ign_cmd_eng_cfm=False)] OR [(Nxx_nt_lbdw_cfm<>Nxx_nt_lbdw_bin and Nxx_nt_lbdw_cfm<>Nxx_nt_lbdw_bin_prop_cho) and (Nbx_ign_cmd_eng_cfm=False)] | Vbx_pft_soot_comb_ena | AT_PFT_MDL | [(Nbx_pft_pres_cfm=True) and (Nbx_ign_cmd_eng_cfm=False)] | Vbx_pft_soot_comb_ena | AT_PFT_MDL | [(Nbx_pft_pres_cfm=True) and (Nbx_ign_cmd_eng_cfm=False)] | TRUE | TRUE
Vbx_pid_15h_vld | IN_CBI_ULI | [(Nbx_ign_cmd_eng_cfm=True)] | Vbx_pft_spd_req_lght | AT_PFT_MNG | [(Nbx_pft_rgn_spd_req_cfm=True) and (Nbx_pft_pres_cfm=True) and (Nbx_ign_cmd_eng_cfm=False)] OR [(Nbx_pft_rgn_spd_req_cfm=False) and (Nbx_pft_pres_cfm=True) and (Nbx_ign_cmd_eng_cfm=False)] | Vbx_pft_spd_req_lght | AT_PFT_MNG | [(Nbx_pft_rgn_spd_req_cfm=False) and (Nbx_pft_pres_cfm=True) and (Nbx_ign_cmd_eng_cfm=False)] OR [(Nbx_pft_rgn_spd_req_cfm=True) and (Nbx_pft_pres_cfm=True) and (Nbx_ign_cmd_eng_cfm=False)] | TRUE | FALSE
Vbx_pid_1ch_vld | DG_DGT_ASW | [(Nbx_el_pwt_cfm=False) and (Nxx_obd_typ_cfm=Nxx_obd_typ_pass) and (Nxx_ecu_typ_cfm<>Nxx_atcu)] | Vbx_pft_spd_req_lght | BI_ATI_GPF | [(Nbx_ign_cmd_eng_cfm=True and Nxx_pft_pres_cfm<>Nxx_pft_abst)] | Vbx_pft_spd_req_lght | AT_PFT_MNG | [(Nbx_pft_rgn_spd_req_cfm=False) and (Nbx_pft_pres_cfm=True) and (Nbx_ign_cmd_eng_cfm=False)] OR [(Nbx_pft_rgn_spd_req_cfm=True) and (Nbx_pft_pres_cfm=True) and (Nbx_ign_cmd_eng_cfm=False)] | FALSE | FALSE
Vbx_pid_1eh_vld | IN_SMI_SSR | [(Nxx_ecu_typ_cfm=Nxx_hevc) and (Nxx_ecu_typ_cfm<>Nxx_atcu)] OR [(Nxx_acs_acel_is_req_cfm=Nxx_acs_acel_is_req_abst) and (Nxx_ecu_typ_cfm=Nxx_ecm or Nxx_ecu_typ_cfm=Nxx_ptcu) and (Nxx_ecu_typ_cfm<>Nxx_atcu)] OR [(Nxx_acs_acel_is_req_cfm=Nxx_mux_acs_acel_is_req) and (Nxx_acs_acel_is_req_cfm<>Nxx_acs_acel_is_req_abst) and (Nxx_ecu_typ_cfm=Nxx_ecm or Nxx_ecu_typ_cfm=Nxx_ptcu) and (Nxx_ecu_typ_cfm<>Nxx_atcu)] OR [(Nxx_acs_acel_is_req_cfm=Nxx_wf_acs_acel_is_req or Nxx_acs_acel_is_req_cfm=Nxx_mux_wf_acs_acel_is_req_cho) and (Nxx_acs_acel_is_req_cfm<>Nxx_mux_acs_acel_is_req) and (Nxx_acs_acel_is_req_cfm<>Nxx_acs_acel_is_req_abst) and (Nxx_ecu_typ_cfm=Nxx_ecm or Nxx_ecu_typ_cfm=Nxx_ptcu) and (Nxx_ecu_typ_cfm<>Nxx_atcu)] | Vbx_pft_spd_req_lght_off | AT_PFT_MNG | [(Nbx_pft_rgn_spd_req_cfm=False) and (Nbx_pft_pres_cfm=True) and (Nbx_ign_cmd_eng_cfm=False)] OR [(Nbx_pft_rgn_spd_req_cfm=True) and (Nbx_pft_pres_cfm=True) and (Nbx_ign_cmd_eng_cfm=False)] | Vbx_pft_spd_req_lght_off | AT_PFT_MNG | [(Nbx_pft_rgn_spd_req_cfm=True) and (Nbx_pft_pres_cfm=True) and (Nbx_ign_cmd_eng_cfm=False)] OR [(Nbx_pft_rgn_spd_req_cfm=False) and (Nbx_pft_pres_cfm=True) and (Nbx_ign_cmd_eng_cfm=False)] | TRUE | FALSE
Vbx_pid_1fh_vld | DG_DGT_ASW | [(Nxx_ecu_typ_cfm<>Nxx_ptcu) and (Nxx_ecu_typ_cfm<>Nxx_ecm) and (Nbx_el_pwt_cfm=False) and (Nxx_obd_typ_cfm=Nxx_obd_typ_pass) and (Nxx_ecu_typ_cfm<>Nxx_atcu)] | Vbx_pft_stt_rgn_mnl | AT_PFT_MNG | [(Nbx_pft_pres_cfm=True) and (Nbx_ign_cmd_eng_cfm=False)] | Vbx_pft_stt_rgn_mnl | AT_PFT_MNG | [(Nbx_pft_pres_cfm=True) and (Nbx_ign_cmd_eng_cfm=False)] | TRUE | TRUE
Vbx_pid_1fh_vld | IN_VFI_TMI | [(Nxx_ecu_typ_cfm=Nxx_ecm or Nxx_ecu_typ_cfm=Nxx_ptcu)] | Vbx_pid_01h_vld | DG_DFT_ASW | [(Nxx_fm_typ_cfm=Nxx_dem or Nxx_fm_typ_cfm=Nxx_dem_wrap) and (Nbx_el_pwt_cfm=False) and (Nxx_obd_typ_cfm=Nxx_obd_typ_pass) and (Nxx_ecu_typ_cfm<>Nxx_atcu)] | Vbx_pid_01h_vld | DG_DFT_ASW | [(Nxx_fm_typ_cfm=Nxx_dem or Nxx_fm_typ_cfm=Nxx_dem_wrap) and (Nbx_el_pwt_cfm=False) and (Nxx_obd_typ_cfm=Nxx_obd_typ_pass) and (Nxx_ecu_typ_cfm<>Nxx_atcu)] | TRUE | TRUE
Vbx_pid_21h_vld | DG_DFT_ASW | [(Nxx_fm_typ_cfm=Nxx_dem or Nxx_fm_typ_cfm=Nxx_dem_wrap) and (Nbx_el_pwt_cfm=False) and (Nxx_obd_typ_cfm=Nxx_obd_typ_pass) and (Nxx_ecu_typ_cfm<>Nxx_atcu)] | Vbx_pid_01h_vld | DG_DFT_MNG | [(Nbx_obd_serv_vers_2_cfm=True) and (Nbx_el_pwt_cfm=False) and (Nxx_fm_typ_cfm=Nxx_no_dem) and (Nxx_obd_typ_cfm=Nxx_obd_typ_pass) and (Nxx_ecu_typ_cfm<>Nxx_atcu)] OR [(Nxx_obd_typ_cfm<>Nxx_obd_typ_pass) and (Nxx_ecu_typ_cfm<>Nxx_atcu)] | Vbx_pid_01h_vld | DG_DFT_ASW | [(Nxx_fm_typ_cfm=Nxx_dem or Nxx_fm_typ_cfm=Nxx_dem_wrap) and (Nbx_el_pwt_cfm=False) and (Nxx_obd_typ_cfm=Nxx_obd_typ_pass) and (Nxx_ecu_typ_cfm<>Nxx_atcu)] | FALSE | FALSE
Vbx_pid_21h_vld | DG_DFT_MNG | [(Nbx_obd_serv_vers_2_cfm=True) and (Nbx_el_pwt_cfm=False) and (Nxx_fm_typ_cfm=Nxx_no_dem) and (Nxx_obd_typ_cfm=Nxx_obd_typ_pass) and (Nxx_ecu_typ_cfm<>Nxx_atcu)] OR [(Nxx_obd_typ_cfm<>Nxx_obd_typ_pass) and (Nxx_ecu_typ_cfm<>Nxx_atcu)] | Vbx_pid_02h_vld | DG_DFT_MNG | [(Nbx_obd_serv_vers_2_cfm=True) and (Nbx_ign_cmd_eng_cfm=False) and (Nbx_el_pwt_cfm=False) and (Nxx_fm_typ_cfm=Nxx_no_dem) and (Nxx_obd_typ_cfm=Nxx_obd_typ_pass) and (Nxx_ecu_typ_cfm<>Nxx_atcu)] OR [(Nbx_obd_serv_vers_2_cfm=True) and (Nbx_ign_cmd_eng_cfm=True) and (Nbx_el_pwt_cfm=False) and (Nxx_fm_typ_cfm=Nxx_no_dem) and (Nxx_obd_typ_cfm=Nxx_obd_typ_pass) and (Nxx_ecu_typ_cfm<>Nxx_atcu)] OR [(Nxx_obd_typ_cfm<>Nxx_obd_typ_pass) and (Nxx_ecu_typ_cfm<>Nxx_atcu)] | Vbx_pid_02h_vld | DG_DFT_MNG | [(Nbx_obd_serv_vers_2_cfm=True) and (Nbx_ign_cmd_eng_cfm=False) and (Nbx_el_pwt_cfm=False) and (Nxx_fm_typ_cfm=Nxx_no_dem) and (Nxx_obd_typ_cfm=Nxx_obd_typ_pass) and (Nxx_ecu_typ_cfm<>Nxx_atcu)] OR [(Nbx_obd_serv_vers_2_cfm=True) and (Nbx_ign_cmd_eng_cfm=True) and (Nbx_el_pwt_cfm=False) and (Nxx_fm_typ_cfm=Nxx_no_dem) and (Nxx_obd_typ_cfm=Nxx_obd_typ_pass) and (Nxx_ecu_typ_cfm<>Nxx_atcu)] OR [(Nxx_obd_typ_cfm<>Nxx_obd_typ_pass) and (Nxx_ecu_typ_cfm<>Nxx_atcu)] | TRUE | TRUE
Vbx_pid_22h_vld | IN_CBI_RPI | [(Nbx_gdi_cfm=True) and (Nbx_ign_cmd_eng_cfm=True)] OR [(Nbx_gdi_cfm=False) and (Nbx_ign_cmd_eng_cfm=True)] | Vbx_pid_03h_a_vld | CB_RIC_SPT | [(Nxx_ecu_typ_cfm=Nxx_ecm or Nxx_ecu_typ_cfm=Nxx_ptcu) and (Nbx_ign_cmd_eng_cfm=True)] | Vbx_pid_03h_a_vld | CB_RIC_SPT | [(Nbx_ign_cmd_eng_cfm=True)] | TRUE | FALSE
Vbx_pid_23h_vld | BI_CBI_RPI | [(Nbx_ign_cmd_eng_cfm=False)] | Vbx_pid_04h_vld | DG_DGT_ASW | [(Nxx_ecu_typ_cfm<>Nxx_ptcu) and (Nxx_ecu_typ_cfm<>Nxx_ecm) and (Nbx_el_pwt_cfm=False) and (Nxx_obd_typ_cfm=Nxx_obd_typ_pass) and (Nxx_ecu_typ_cfm<>Nxx_atcu)] | Vbx_pid_04h_vld | DG_DGT_ASW | [(Nxx_ecu_typ_cfm<>Nxx_ptcu) and (Nxx_ecu_typ_cfm<>Nxx_ecm) and (Nbx_el_pwt_cfm=False) and (Nxx_obd_typ_cfm=Nxx_obd_typ_pass) and (Nxx_ecu_typ_cfm<>Nxx_atcu)] | TRUE | TRUE
Vbx_pid_23h_vld | IN_CBI_RPI | [(Nbx_gdi_cfm=False) and (Nbx_ign_cmd_eng_cfm=True)] OR [(Nbx_gdi_cfm=True) and (Nbx_ign_cmd_eng_cfm=True)] | Vbx_pid_04h_vld | TQ_SET_FTR | [(Nxx_ecu_typ_cfm=Nxx_ecm or Nxx_ecu_typ_cfm=Nxx_ptcu) and (Nxx_ecu_typ_cfm<>Nxx_atcu)] | Vbx_pid_04h_vld | DG_DGT_ASW | [(Nxx_ecu_typ_cfm<>Nxx_ptcu) and (Nxx_ecu_typ_cfm<>Nxx_ecm) and (Nbx_el_pwt_cfm=False) and (Nxx_obd_typ_cfm=Nxx_obd_typ_pass) and (Nxx_ecu_typ_cfm<>Nxx_atcu)] | FALSE | FALSE
Vbx_pid_24h_vld | IN_CBI_UEG | [(Nbx_ign_cmd_eng_cfm=False)] | Vbx_pid_05h_vld | DG_DGT_ASW | [(Nxx_ecu_org_hyb_cfm=Nxx_ecu_org_hyb_pres) and (Nxx_ecu_typ_cfm<>Nxx_ptcu) and (Nxx_ecu_typ_cfm<>Nxx_ecm) and (Nbx_el_pwt_cfm=False) and (Nxx_obd_typ_cfm=Nxx_obd_typ_pass) and (Nxx_ecu_typ_cfm<>Nxx_atcu)] | Vbx_pid_05h_vld | DG_DGT_ASW | [(Nxx_ecu_typ_cfm<>Nxx_ptcu) and (Nxx_ecu_typ_cfm<>Nxx_ecm) and (Nbx_el_pwt_cfm=False) and (Nxx_obd_typ_cfm=Nxx_obd_typ_pass) and (Nxx_ecu_typ_cfm<>Nxx_atcu)] | TRUE | FALSE
Vbx_pid_24h_vld | IN_CBI_ULI | [(Nbx_ign_cmd_eng_cfm=True)] | Vbx_pid_05h_vld | IN_CLI_COI | [(Nbx_db_agk_cfm=False) and (Nxx_ecu_typ_cfm=Nxx_ecm or Nxx_ecu_typ_cfm=Nxx_ptcu)] | Vbx_pid_05h_vld | DG_DGT_ASW | [(Nxx_ecu_typ_cfm<>Nxx_ptcu) and (Nxx_ecu_typ_cfm<>Nxx_ecm) and (Nbx_el_pwt_cfm=False) and (Nxx_obd_typ_cfm=Nxx_obd_typ_pass) and (Nxx_ecu_typ_cfm<>Nxx_atcu)] | FALSE | FALSE | #REF!
Vbx_pid_25h_vld | IN_ATI_DOS | [(Nxx_nt_lbdw_cfm=Nxx_nt_lbdw_prop or Nxx_nt_lbdw_cfm=Nxx_nt_lbdw_bin_prop_cho) and (Nbx_ign_cmd_eng_cfm=False)] OR [(Nxx_nt_lbdw_cfm<>Nxx_nt_lbdw_prop and Nxx_nt_lbdw_cfm<>Nxx_nt_lbdw_bin_prop_cho) and (Nbx_ign_cmd_eng_cfm=False)] | Vbx_pid_06h_vld | CB_RIC_CTL | [(Nxx_ecu_typ_cfm=Nxx_ecm or Nxx_ecu_typ_cfm=Nxx_ptcu) and (Nbx_ign_cmd_eng_cfm=True)] | Vbx_pid_06h_vld | CB_RIC_CTL | [(Nbx_ign_cmd_eng_cfm=True)] | TRUE | FALSE
Vbx_pid_2ch_vld | AS_EGR_CTL | [(Nbx_ign_cmd_eng_cfm=False)] | Vbx_pid_07h_vld | CB_RIC_CTL | [(Nxx_ecu_typ_cfm=Nxx_ecm or Nxx_ecu_typ_cfm=Nxx_ptcu) and (Nbx_ign_cmd_eng_cfm=True)] | Vbx_pid_07h_vld | CB_RIC_CTL | [(Nbx_ign_cmd_eng_cfm=True)] | TRUE | FALSE
Vbx_pid_2dh_vld | OU_ASO_EGR | [(Nbx_ign_cmd_eng_cfm=False)] | Vbx_pid_0ah_vld | IN_CBI_RPI | [(Nbx_gdi_cfm=True) and (Nxx_ecu_typ_cfm=Nxx_ecm or Nxx_ecu_typ_cfm=Nxx_ptcu) and (Nbx_ign_cmd_eng_cfm=True)] OR [(Nbx_gdi_cfm=False) and (Nxx_ecu_typ_cfm=Nxx_ecm or Nxx_ecu_typ_cfm=Nxx_ptcu) and (Nbx_ign_cmd_eng_cfm=True)] | Vbx_pid_0ah_vld | IN_CBI_RPI | [(Nbx_gdi_cfm=False) and (Nbx_ign_cmd_eng_cfm=True)] OR [(Nbx_gdi_cfm=True) and (Nbx_ign_cmd_eng_cfm=True)] | TRUE | FALSE
Vbx_pid_2eh_vld | CB_RIC_CAN | [(Nbx_ign_cmd_eng_cfm=True)] | Vbx_pid_0bh_vld | IN_ASI_IAP | [(Nbx_ign_cmd_eng_cfm=False) and (Nxx_ecu_typ_cfm=Nxx_ecm or Nxx_ecu_typ_cfm=Nxx_ptcu)] OR [(Nxx_ecu_typ_cfm=Nxx_ecm or Nxx_ecu_typ_cfm=Nxx_ptcu) and (Nbx_ign_cmd_eng_cfm=True)] | Vbx_pid_0bh_vld | IN_ASI_IAP | [(Nbx_ign_cmd_eng_cfm=False) and (Nxx_ecu_typ_cfm=Nxx_ecm or Nxx_ecu_typ_cfm=Nxx_ptcu)] OR [(Nxx_ecu_typ_cfm=Nxx_ecm or Nxx_ecu_typ_cfm=Nxx_ptcu) and (Nbx_ign_cmd_eng_cfm=True)] | TRUE | TRUE
Vbx_pid_2fh_vld | IN_CBI_FLI | [(Nbx_ign_cmd_eng_cfm=False)] OR [(Nbx_ign_cmd_eng_cfm=True)] | Vbx_pid_0ch_vld | DG_DGT_ASW | [(Nxx_ecu_org_hyb_cfm=Nxx_ecu_org_hyb_pres) and (Nxx_ecu_typ_cfm<>Nxx_ptcu) and (Nxx_ecu_typ_cfm<>Nxx_ecm) and (Nbx_el_pwt_cfm=False) and (Nxx_obd_typ_cfm=Nxx_obd_typ_pass) and (Nxx_ecu_typ_cfm<>Nxx_atcu)] | Vbx_pid_0ch_vld | DG_DGT_ASW | [(Nxx_ecu_typ_cfm<>Nxx_ptcu) and (Nxx_ecu_typ_cfm<>Nxx_ecm) and (Nbx_el_pwt_cfm=False) and (Nxx_obd_typ_cfm=Nxx_obd_typ_pass) and (Nxx_ecu_typ_cfm<>Nxx_atcu)] | TRUE | FALSE
Vbx_pid_30h_vld | DG_DFT_ASW | [(Nxx_fm_typ_cfm=Nxx_dem or Nxx_fm_typ_cfm=Nxx_dem_wrap) and (Nxx_ecu_typ_cfm=Nxx_ecm or Nxx_ecu_typ_cfm=Nxx_ptcu) and (Nbx_el_pwt_cfm=False) and (Nxx_obd_typ_cfm=Nxx_obd_typ_pass) and (Nxx_ecu_typ_cfm<>Nxx_atcu)] | Vbx_pid_0ch_vld | IN_SMI_SYN | [(Nxx_ecu_typ_cfm=Nxx_ecm or Nxx_ecu_typ_cfm=Nxx_ptcu) and (Nxx_ecu_typ_cfm<>Nxx_atcu)] | Vbx_pid_0ch_vld | DG_DGT_ASW | [(Nxx_ecu_typ_cfm<>Nxx_ptcu) and (Nxx_ecu_typ_cfm<>Nxx_ecm) and (Nbx_el_pwt_cfm=False) and (Nxx_obd_typ_cfm=Nxx_obd_typ_pass) and (Nxx_ecu_typ_cfm<>Nxx_atcu)] | FALSE | FALSE
Vbx_pid_30h_vld | DG_DFT_MNG | [(Nbx_obd_serv_vers_2_cfm=True) and (Nbx_el_pwt_cfm=False) and (Nxx_fm_typ_cfm=Nxx_no_dem) and (Nxx_obd_typ_cfm=Nxx_obd_typ_pass) and (Nxx_ecu_typ_cfm<>Nxx_atcu)] OR [(Nxx_obd_typ_cfm<>Nxx_obd_typ_pass) and (Nxx_ecu_typ_cfm<>Nxx_atcu)] | Vbx_pid_0dh_vld | DG_DGT_ASW | [(Nxx_ecu_org_hyb_cfm=Nxx_ecu_org_hyb_pres) and (Nxx_ecu_typ_cfm<>Nxx_ptcu) and (Nxx_ecu_typ_cfm<>Nxx_ecm) and (Nbx_el_pwt_cfm=False) and (Nxx_obd_typ_cfm=Nxx_obd_typ_pass) and (Nxx_ecu_typ_cfm<>Nxx_atcu)] | Vbx_pid_0dh_vld | DG_DGT_ASW | [(Nxx_ecu_typ_cfm<>Nxx_ptcu) and (Nxx_ecu_typ_cfm<>Nxx_ecm) and (Nbx_el_pwt_cfm=False) and (Nxx_obd_typ_cfm=Nxx_obd_typ_pass) and (Nxx_ecu_typ_cfm<>Nxx_atcu)] | TRUE | FALSE
Vbx_pid_31h_vld | DG_DFT_ASW | [(Nxx_fm_typ_cfm=Nxx_dem or Nxx_fm_typ_cfm=Nxx_dem_wrap) and (Nxx_ecu_typ_cfm=Nxx_ecm or Nxx_ecu_typ_cfm=Nxx_ptcu) and (Nbx_el_pwt_cfm=False) and (Nxx_obd_typ_cfm=Nxx_obd_typ_pass) and (Nxx_ecu_typ_cfm<>Nxx_atcu)] | Vbx_pid_0dh_vld | IN_VFI_VSI | [(Nxx_ecu_typ_cfm<>Nxx_hevc) and (Nxx_ecu_typ_cfm<>Nxx_atcu)] | Vbx_pid_0dh_vld | DG_DGT_ASW | [(Nxx_ecu_typ_cfm<>Nxx_ptcu) and (Nxx_ecu_typ_cfm<>Nxx_ecm) and (Nbx_el_pwt_cfm=False) and (Nxx_obd_typ_cfm=Nxx_obd_typ_pass) and (Nxx_ecu_typ_cfm<>Nxx_atcu)] | FALSE | FALSE
Vbx_pid_31h_vld | DG_DFT_MNG | [(Nbx_obd_serv_vers_2_cfm=True) and (Nbx_el_pwt_cfm=False) and (Nxx_fm_typ_cfm=Nxx_no_dem) and (Nxx_obd_typ_cfm=Nxx_obd_typ_pass) and (Nxx_ecu_typ_cfm<>Nxx_atcu)] OR [(Nxx_obd_typ_cfm<>Nxx_obd_typ_pass) and (Nxx_ecu_typ_cfm<>Nxx_atcu)] | Vbx_pid_0eh_vld | CB_IGN_SPT | [(Nxx_ecu_typ_cfm=Nxx_ecm or Nxx_ecu_typ_cfm=Nxx_ptcu) and (Nbx_ign_cmd_eng_cfm=True)] | Vbx_pid_0eh_vld | CB_IGN_SPT | [(Nbx_ign_cmd_eng_cfm=True)] | TRUE | FALSE
Vbx_pid_33h_vld | IN_ASI_IAP | [(Nbx_db_agk_cfm=False) and (Nbx_ign_cmd_eng_cfm=False) and (Nxx_ecu_typ_cfm=Nxx_ecm or Nxx_ecu_typ_cfm=Nxx_ptcu)] OR [(Nxx_ecu_typ_cfm=Nxx_ecm or Nxx_ecu_typ_cfm=Nxx_ptcu) and (Nbx_ign_cmd_eng_cfm=True)] | Vbx_pid_0fh_vld | IN_ASI_IAT | [(Nbx_ign_cmd_eng_cfm=False) and (Nxx_ecu_typ_cfm=Nxx_ecm or Nxx_ecu_typ_cfm=Nxx_ptcu)] OR [(Nxx_ecu_typ_cfm=Nxx_ecm or Nxx_ecu_typ_cfm=Nxx_ptcu) and (Nbx_ign_cmd_eng_cfm=True)] | Vbx_pid_0fh_vld | DG_DGT_ASW | [(Nxx_ecu_typ_cfm<>Nxx_ptcu) and (Nxx_ecu_typ_cfm<>Nxx_ecm) and (Nbx_el_pwt_cfm=False) and (Nxx_obd_typ_cfm=Nxx_obd_typ_pass) and (Nxx_ecu_typ_cfm<>Nxx_atcu)] | FALSE | FALSE
Vbx_pid_34h_vld | IN_CBI_ULI | [(Nbx_ign_cmd_eng_cfm=True)] | Vbx_pid_10h_vld | IN_ASI_IAF | [(Nbx_mafs_pres_cfm=False) and (Nbx_ign_cmd_eng_cfm=False)] OR [(Nbx_db_agk_cfm=False) and (Nbx_mafs_pres_cfm=True) and (Nbx_ign_cmd_eng_cfm=False)] | Vbx_pid_10h_vld | IN_ASI_IAF | [(Nbx_db_agk_cfm=False) and (Nbx_mafs_pres_cfm=True) and (Nbx_ign_cmd_eng_cfm=False)] OR [(Nbx_mafs_pres_cfm=False) and (Nbx_ign_cmd_eng_cfm=False)] | TRUE | FALSE
Vbx_pid_3ch_vld | IN_ATI_TBO | [(Nbx_db_agk_cfm=False) and (Nbx_tbo1_sens_pres_cfm=True) and (Nbx_tbo1_info_pres_cfm=True) and (Nbx_pft_pres_cfm=True) and (Nbx_ign_cmd_eng_cfm=False)] OR [(Nbx_tbo1_sens_pres_cfm=False) and (Nbx_tbo1_info_pres_cfm=True) and (Nbx_pft_pres_cfm=True) and (Nbx_ign_cmd_eng_cfm=False)] | Vbx_pid_11h_vld | IN_ASI_ITI | [(Nxx_thr_cfm=Nxx_thr_mot or Nxx_thr_cfm=Nxx_thr_tq_mot or Nxx_thr_cfm=Nxx_thr_tq_dc_mot_cho) and (Nxx_ecu_typ_cfm=Nxx_ecm or Nxx_ecu_typ_cfm=Nxx_ptcu) and (Nbx_ign_cmd_eng_cfm=True)] OR [(Nbx_ign_cmd_eng_cfm=False)] | Vbx_pid_11h_vld | DG_DGT_ASW | [(Nxx_ecu_typ_cfm<>Nxx_ptcu) and (Nxx_ecu_typ_cfm<>Nxx_ecm) and (Nbx_el_pwt_cfm=False) and (Nxx_obd_typ_cfm=Nxx_obd_typ_pass) and (Nxx_ecu_typ_cfm<>Nxx_atcu)] | FALSE | FALSE | #REF!
Vbx_pid_3eh_vld | IN_ATI_TUF | [(Nbx_db_agk_cfm=False) and (Nbx_pft_pres_cfm=True and Nbx_pft_utp_sens_pres_cfm=True) and (Nbx_ign_cmd_eng_cfm=False)] | Vbx_pid_13h_vld | IN_CBI_UEG | [(Nbx_ign_cmd_eng_cfm=False)] | Vbx_pid_13h_vld | IN_CBI_UEG | [(Nbx_ign_cmd_eng_cfm=False)] | TRUE | TRUE
Vbx_pid_41h_vld | DG_DFT_ASW | [(Nxx_fm_typ_cfm=Nxx_dem or Nxx_fm_typ_cfm=Nxx_dem_wrap) and (Nbx_el_pwt_cfm=False) and (Nxx_obd_typ_cfm=Nxx_obd_typ_pass) and (Nxx_ecu_typ_cfm<>Nxx_atcu)] | Vbx_pid_13h_vld | IN_CBI_ULI | [(Nxx_ecu_typ_cfm=Nxx_ecm or Nxx_ecu_typ_cfm=Nxx_ptcu) and (Nbx_ign_cmd_eng_cfm=True)] | Vbx_pid_13h_vld | IN_CBI_UEG | [(Nbx_ign_cmd_eng_cfm=False)] | FALSE | FALSE | #REF!
Vbx_pid_41h_vld | DG_DFT_MNG | [(Nbx_obd_serv_vers_2_cfm=True) and (Nbx_el_pwt_cfm=False) and (Nxx_fm_typ_cfm=Nxx_no_dem) and (Nxx_obd_typ_cfm=Nxx_obd_typ_pass) and (Nxx_ecu_typ_cfm<>Nxx_atcu)] OR [(Nxx_obd_typ_cfm<>Nxx_obd_typ_pass) and (Nxx_ecu_typ_cfm<>Nxx_atcu)] | Vbx_pid_14h_vld | IN_CBI_ULI | [(Nxx_ecu_typ_cfm=Nxx_ecm or Nxx_ecu_typ_cfm=Nxx_ptcu) and (Nbx_ign_cmd_eng_cfm=True)] | Vbx_pid_14h_vld | IN_CBI_ULI | [(Nbx_ign_cmd_eng_cfm=True)] | TRUE | FALSE
Vbx_pid_42h_vld | DG_DGT_ASW | [(Nxx_ecu_org_hyb_cfm=Nxx_ecu_org_hyb_pres) and (Nxx_ecu_typ_cfm<>Nxx_ptcu) and (Nxx_ecu_typ_cfm<>Nxx_ecm) and (Nbx_el_pwt_cfm=False) and (Nxx_obd_typ_cfm=Nxx_obd_typ_pass) and (Nxx_ecu_typ_cfm<>Nxx_atcu)] | Vbx_pid_15h_vld | IN_ATI_DOS | [(Nxx_nt_lbdw_cfm=Nxx_nt_lbdw_bin or Nxx_nt_lbdw_cfm=Nxx_nt_lbdw_bin_prop_cho) and (Nbx_ign_cmd_eng_cfm=False)] OR [(Nxx_nt_lbdw_cfm<>Nxx_nt_lbdw_bin and Nxx_nt_lbdw_cfm<>Nxx_nt_lbdw_bin_prop_cho) and (Nbx_ign_cmd_eng_cfm=False)] | Vbx_pid_15h_vld | IN_ATI_DOS | [(Nxx_nt_lbdw_cfm=Nxx_nt_lbdw_bin or Nxx_nt_lbdw_cfm=Nxx_nt_lbdw_bin_prop_cho) and (Nbx_ign_cmd_eng_cfm=False)] OR [(Nxx_nt_lbdw_cfm<>Nxx_nt_lbdw_bin and Nxx_nt_lbdw_cfm<>Nxx_nt_lbdw_bin_prop_cho) and (Nbx_ign_cmd_eng_cfm=False)] | TRUE | TRUE
Vbx_pid_42h_vld | IN_VFI_EMI | [(Nxx_ecu_typ_cfm<>Nxx_atcu)] | Vbx_pid_15h_vld | IN_CBI_ULI | [(Nxx_ecu_typ_cfm=Nxx_ecm or Nxx_ecu_typ_cfm=Nxx_ptcu) and (Nbx_ign_cmd_eng_cfm=True)] | Vbx_pid_15h_vld | IN_ATI_DOS | [(Nxx_nt_lbdw_cfm=Nxx_nt_lbdw_bin or Nxx_nt_lbdw_cfm=Nxx_nt_lbdw_bin_prop_cho) and (Nbx_ign_cmd_eng_cfm=False)] OR [(Nxx_nt_lbdw_cfm<>Nxx_nt_lbdw_bin and Nxx_nt_lbdw_cfm<>Nxx_nt_lbdw_bin_prop_cho) and (Nbx_ign_cmd_eng_cfm=False)] | FALSE | FALSE
Vbx_pid_43h_vld | IN_ASI_IAF | [(Nbx_ign_cmd_eng_cfm=True)] | Vbx_pid_1ch_vld | DG_DGT_ASW | [(Nbx_el_pwt_cfm=False) and (Nxx_obd_typ_cfm=Nxx_obd_typ_pass) and (Nxx_ecu_typ_cfm<>Nxx_atcu)] | Vbx_pid_1ch_vld | DG_DGT_ASW | [(Nbx_el_pwt_cfm=False) and (Nxx_obd_typ_cfm=Nxx_obd_typ_pass) and (Nxx_ecu_typ_cfm<>Nxx_atcu)] | TRUE | TRUE
Vbx_pid_43h_vld | IN_ASI_MDL | [(Nbx_ign_cmd_eng_cfm=False)] | Vbx_pid_1eh_vld | IN_SMI_SSR | [(Nxx_acs_acel_is_req_cfm=Nxx_acs_acel_is_req_abst) and (Nxx_ecu_typ_cfm=Nxx_ecm or Nxx_ecu_typ_cfm=Nxx_ptcu) and (Nxx_ecu_typ_cfm<>Nxx_atcu)] OR [(Nxx_ecu_typ_cfm=Nxx_hevc) and (Nxx_ecu_typ_cfm<>Nxx_atcu)] OR [(Nxx_acs_acel_is_req_cfm=Nxx_mux_acs_acel_is_req) and (Nxx_acs_acel_is_req_cfm<>Nxx_acs_acel_is_req_abst) and (Nxx_ecu_typ_cfm=Nxx_ecm or Nxx_ecu_typ_cfm=Nxx_ptcu) and (Nxx_ecu_typ_cfm<>Nxx_atcu)] OR [(Nxx_acs_acel_is_req_cfm=Nxx_wf_acs_acel_is_req or Nxx_acs_acel_is_req_cfm=Nxx_mux_wf_acs_acel_is_req_cho) and (Nxx_acs_acel_is_req_cfm<>Nxx_mux_acs_acel_is_req) and (Nxx_acs_acel_is_req_cfm<>Nxx_acs_acel_is_req_abst) and (Nxx_ecu_typ_cfm=Nxx_ecm or Nxx_ecu_typ_cfm=Nxx_ptcu) and (Nxx_ecu_typ_cfm<>Nxx_atcu)] | Vbx_pid_1eh_vld | IN_SMI_SSR | [(Nxx_ecu_typ_cfm=Nxx_hevc) and (Nxx_ecu_typ_cfm<>Nxx_atcu)] OR [(Nxx_acs_acel_is_req_cfm=Nxx_acs_acel_is_req_abst) and (Nxx_ecu_typ_cfm=Nxx_ecm or Nxx_ecu_typ_cfm=Nxx_ptcu) and (Nxx_ecu_typ_cfm<>Nxx_atcu)] OR [(Nxx_acs_acel_is_req_cfm=Nxx_mux_acs_acel_is_req) and (Nxx_acs_acel_is_req_cfm<>Nxx_acs_acel_is_req_abst) and (Nxx_ecu_typ_cfm=Nxx_ecm or Nxx_ecu_typ_cfm=Nxx_ptcu) and (Nxx_ecu_typ_cfm<>Nxx_atcu)] OR [(Nxx_acs_acel_is_req_cfm=Nxx_wf_acs_acel_is_req or Nxx_acs_acel_is_req_cfm=Nxx_mux_wf_acs_acel_is_req_cho) and (Nxx_acs_acel_is_req_cfm<>Nxx_mux_acs_acel_is_req) and (Nxx_acs_acel_is_req_cfm<>Nxx_acs_acel_is_req_abst) and (Nxx_ecu_typ_cfm=Nxx_ecm or Nxx_ecu_typ_cfm=Nxx_ptcu) and (Nxx_ecu_typ_cfm<>Nxx_atcu)] | TRUE | FALSE
Vbx_pid_44h_vld | CB_RIC_SPT | [(Nbx_ign_cmd_eng_cfm=True)] | Vbx_pid_1fh_vld | IN_VFI_TMI | [(Nxx_ecu_typ_cfm=Nxx_ecm or Nxx_ecu_typ_cfm=Nxx_ptcu)] | Vbx_pid_1fh_vld | DG_DGT_ASW | [(Nxx_ecu_typ_cfm<>Nxx_ptcu) and (Nxx_ecu_typ_cfm<>Nxx_ecm) and (Nbx_el_pwt_cfm=False) and (Nxx_obd_typ_cfm=Nxx_obd_typ_pass) and (Nxx_ecu_typ_cfm<>Nxx_atcu)] | FALSE | FALSE
Vbx_pid_45h_vld | OU_ASO_ITO | [(Nbx_ign_cmd_eng_cfm=True)] OR [(Nbx_ign_cmd_eng_cfm=False)] | Vbx_pid_21h_vld | DG_DFT_ASW | [(Nxx_fm_typ_cfm=Nxx_dem or Nxx_fm_typ_cfm=Nxx_dem_wrap) and (Nbx_el_pwt_cfm=False) and (Nxx_obd_typ_cfm=Nxx_obd_typ_pass) and (Nxx_ecu_typ_cfm<>Nxx_atcu)] | Vbx_pid_21h_vld | DG_DFT_ASW | [(Nxx_fm_typ_cfm=Nxx_dem or Nxx_fm_typ_cfm=Nxx_dem_wrap) and (Nbx_el_pwt_cfm=False) and (Nxx_obd_typ_cfm=Nxx_obd_typ_pass) and (Nxx_ecu_typ_cfm<>Nxx_atcu)] | TRUE | TRUE
Vbx_pid_46h_vld | IN_ASI_IAT | [(Nbx_ign_cmd_eng_cfm=False) and (Nxx_ecu_typ_cfm=Nxx_ecm or Nxx_ecu_typ_cfm=Nxx_ptcu)] OR [(Nxx_ecu_typ_cfm=Nxx_ecm or Nxx_ecu_typ_cfm=Nxx_ptcu) and (Nbx_ign_cmd_eng_cfm=True)] | Vbx_pid_21h_vld | DG_DFT_MNG | [(Nbx_obd_serv_vers_2_cfm=True) and (Nbx_el_pwt_cfm=False) and (Nxx_fm_typ_cfm=Nxx_no_dem) and (Nxx_obd_typ_cfm=Nxx_obd_typ_pass) and (Nxx_ecu_typ_cfm<>Nxx_atcu)] OR [(Nxx_obd_typ_cfm<>Nxx_obd_typ_pass) and (Nxx_ecu_typ_cfm<>Nxx_atcu)] | Vbx_pid_21h_vld | DG_DFT_ASW | [(Nxx_fm_typ_cfm=Nxx_dem or Nxx_fm_typ_cfm=Nxx_dem_wrap) and (Nbx_el_pwt_cfm=False) and (Nxx_obd_typ_cfm=Nxx_obd_typ_pass) and (Nxx_ecu_typ_cfm<>Nxx_atcu)] | FALSE | FALSE
Vbx_pid_47h_vld | DG_DGT_ASW | [(Nxx_ecu_typ_cfm<>Nxx_ptcu) and (Nxx_ecu_typ_cfm<>Nxx_ecm) and (Nbx_el_pwt_cfm=False) and (Nxx_obd_typ_cfm=Nxx_obd_typ_pass) and (Nxx_ecu_typ_cfm<>Nxx_atcu)] | Vbx_pid_22h_vld | IN_CBI_RPI | [(Nbx_gdi_cfm=True) and (Nxx_ecu_typ_cfm=Nxx_ecm or Nxx_ecu_typ_cfm=Nxx_ptcu) and (Nbx_ign_cmd_eng_cfm=True)] OR [(Nbx_gdi_cfm=False) and (Nxx_ecu_typ_cfm=Nxx_ecm or Nxx_ecu_typ_cfm=Nxx_ptcu) and (Nbx_ign_cmd_eng_cfm=True)] | Vbx_pid_22h_vld | IN_CBI_RPI | [(Nbx_gdi_cfm=True) and (Nbx_ign_cmd_eng_cfm=True)] OR [(Nbx_gdi_cfm=False) and (Nbx_ign_cmd_eng_cfm=True)] | TRUE | FALSE
Vbx_pid_47h_vld | IN_ASI_ITI | [(Nxx_thr_cfm=Nxx_thr_mot or Nxx_thr_cfm=Nxx_thr_tq_mot or Nxx_thr_cfm=Nxx_thr_tq_dc_mot_cho) and (Nbx_ign_cmd_eng_cfm=True)] | Vbx_pid_23h_vld | BI_CBI_RPI | [(Nbx_ign_cmd_eng_cfm=False)] | Vbx_pid_23h_vld | BI_CBI_RPI | [(Nbx_ign_cmd_eng_cfm=False)] | TRUE | TRUE
Vbx_pid_49h_vld | IN_PCI_API | [(Nxx_ecu_typ_cfm=Nxx_hevc or Nxx_spv_ecu_cfm=Nxx_spv_ecu_abst) and (Nxx_ecu_typ_cfm<>Nxx_atcu)] | Vbx_pid_23h_vld | IN_CBI_RPI | [(Nbx_gdi_cfm=False) and (Nxx_ecu_typ_cfm=Nxx_ecm or Nxx_ecu_typ_cfm=Nxx_ptcu) and (Nbx_ign_cmd_eng_cfm=True)] OR [(Nbx_gdi_cfm=True) and (Nxx_ecu_typ_cfm=Nxx_ecm or Nxx_ecu_typ_cfm=Nxx_ptcu) and (Nbx_ign_cmd_eng_cfm=True)] | Vbx_pid_23h_vld | BI_CBI_RPI | [(Nbx_ign_cmd_eng_cfm=False)] | FALSE | FALSE
Vbx_pid_4ah_vld | IN_PCI_API | [(Nxx_ecu_typ_cfm=Nxx_hevc or Nxx_spv_ecu_cfm=Nxx_spv_ecu_abst) and (Nxx_ecu_typ_cfm<>Nxx_atcu)] | Vbx_pid_24h_vld | IN_CBI_UEG | [(Nbx_ign_cmd_eng_cfm=False)] | Vbx_pid_24h_vld | IN_CBI_UEG | [(Nbx_ign_cmd_eng_cfm=False)] | TRUE | TRUE
Vbx_pid_4ch_vld | AS_MAF_CTL | [(Nbx_ign_cmd_eng_cfm=True)] OR [(Nbx_ign_cmd_eng_cfm=False)] | Vbx_pid_24h_vld | IN_CBI_ULI | [(Nxx_ecu_typ_cfm=Nxx_ecm or Nxx_ecu_typ_cfm=Nxx_ptcu) and (Nbx_ign_cmd_eng_cfm=True)] | Vbx_pid_24h_vld | IN_CBI_UEG | [(Nbx_ign_cmd_eng_cfm=False)] | FALSE | FALSE
Vbx_pid_4eh_vld | DG_DFT_MNG | [(Nxx_obd_typ_cfm<>Nxx_obd_typ_pass) and (Nxx_ecu_typ_cfm<>Nxx_atcu)] | Vbx_pid_25h_vld | IN_ATI_DOS | [(Nxx_nt_lbdw_cfm=Nxx_nt_lbdw_prop or Nxx_nt_lbdw_cfm=Nxx_nt_lbdw_bin_prop_cho) and (Nbx_ign_cmd_eng_cfm=False)] OR [(Nxx_nt_lbdw_cfm<>Nxx_nt_lbdw_prop and Nxx_nt_lbdw_cfm<>Nxx_nt_lbdw_bin_prop_cho) and (Nbx_ign_cmd_eng_cfm=False)] | Vbx_pid_25h_vld | IN_ATI_DOS | [(Nxx_nt_lbdw_cfm=Nxx_nt_lbdw_prop or Nxx_nt_lbdw_cfm=Nxx_nt_lbdw_bin_prop_cho) and (Nbx_ign_cmd_eng_cfm=False)] OR [(Nxx_nt_lbdw_cfm<>Nxx_nt_lbdw_prop and Nxx_nt_lbdw_cfm<>Nxx_nt_lbdw_bin_prop_cho) and (Nbx_ign_cmd_eng_cfm=False)] | TRUE | TRUE
Vbx_pid_51h_vld | DG_DGT_ASW | [(Nbx_el_pwt_cfm=False) and (Nxx_obd_typ_cfm=Nxx_obd_typ_pass) and (Nxx_ecu_typ_cfm<>Nxx_atcu)] | Vbx_pid_2ch_vld | AS_EGR_CTL | [(Nbx_ign_cmd_eng_cfm=False)] | Vbx_pid_2ch_vld | AS_EGR_CTL | [(Nbx_ign_cmd_eng_cfm=False)] | TRUE | TRUE
Vbx_pid_52h_vld | CB_SPV_CMS | [(Nxx_lpg_cfm<>Nxx_lpg_pres) and (Nxx_alco_typ_cfm<>Nxx_alco_typ_abst) and (Nbx_ign_cmd_eng_cfm=True)] OR [(Nxx_lpg_cfm=Nxx_lpg_pres) and (Nxx_alco_typ_cfm<>Nxx_alco_typ_abst) and (Nbx_ign_cmd_eng_cfm=True)] OR [(Nxx_alco_typ_cfm=Nxx_alco_typ_abst) and (Nbx_ign_cmd_eng_cfm=True)] | Vbx_pid_2dh_vld | OU_ASO_EGR | [(Nbx_ign_cmd_eng_cfm=False)] | Vbx_pid_2dh_vld | OU_ASO_EGR | [(Nbx_ign_cmd_eng_cfm=False)] | TRUE | TRUE
Vbx_pid_53h_vld | IN_CBI_FUI | [(Nxx_eva_cfm<>Nxx_eva_abst) and (Nbx_ign_cmd_eng_cfm=True)] OR [(Nxx_eva_cfm=Nxx_eva_abst) and (Nbx_ign_cmd_eng_cfm=True)] | Vbx_pid_2eh_vld | CB_RIC_CAN | [(Nxx_ecu_typ_cfm=Nxx_ecm or Nxx_ecu_typ_cfm=Nxx_ptcu) and (Nbx_ign_cmd_eng_cfm=True)] | Vbx_pid_2eh_vld | CB_RIC_CAN | [(Nbx_ign_cmd_eng_cfm=True)] | TRUE | FALSE
Vbx_pid_54h_vld | OU_CBO_FUO | [(Nxx_eva_cfm<>Nxx_eva_abst) and (Nbx_ign_cmd_eng_cfm=True)] | Vbx_pid_2fh_vld | IN_CBI_FLI | [(Nbx_ign_cmd_eng_cfm=True) and (Nxx_ecu_typ_cfm=Nxx_ecm or Nxx_ecu_typ_cfm=Nxx_ptcu)] OR [(Nbx_ign_cmd_eng_cfm=False) and (Nxx_ecu_typ_cfm=Nxx_ecm or Nxx_ecu_typ_cfm=Nxx_ptcu)] | Vbx_pid_2fh_vld | IN_CBI_FLI | [(Nbx_ign_cmd_eng_cfm=False)] OR [(Nbx_ign_cmd_eng_cfm=True)] | TRUE | FALSE
Vbx_pid_55h_vld | AT_CAT_CTL | [(Nbx_ign_cmd_eng_cfm=True)] | Vbx_pid_30h_vld | DG_DFT_ASW | [(Nxx_fm_typ_cfm=Nxx_dem or Nxx_fm_typ_cfm=Nxx_dem_wrap) and (Nxx_ecu_typ_cfm=Nxx_ecm or Nxx_ecu_typ_cfm=Nxx_ptcu) and (Nbx_el_pwt_cfm=False) and (Nxx_obd_typ_cfm=Nxx_obd_typ_pass) and (Nxx_ecu_typ_cfm<>Nxx_atcu)] | Vbx_pid_30h_vld | DG_DFT_ASW | [(Nxx_fm_typ_cfm=Nxx_dem or Nxx_fm_typ_cfm=Nxx_dem_wrap) and (Nxx_ecu_typ_cfm=Nxx_ecm or Nxx_ecu_typ_cfm=Nxx_ptcu) and (Nbx_el_pwt_cfm=False) and (Nxx_obd_typ_cfm=Nxx_obd_typ_pass) and (Nxx_ecu_typ_cfm<>Nxx_atcu)] | TRUE | TRUE
Vbx_pid_56h_vld | AT_CAT_CTL | [(Nbx_ign_cmd_eng_cfm=True)] | Vbx_pid_30h_vld | DG_DFT_MNG | [(Nbx_obd_serv_vers_2_cfm=True) and (Nbx_el_pwt_cfm=False) and (Nxx_fm_typ_cfm=Nxx_no_dem) and (Nxx_obd_typ_cfm=Nxx_obd_typ_pass) and (Nxx_ecu_typ_cfm<>Nxx_atcu)] OR [(Nxx_obd_typ_cfm<>Nxx_obd_typ_pass) and (Nxx_ecu_typ_cfm<>Nxx_atcu)] | Vbx_pid_30h_vld | DG_DFT_ASW | [(Nxx_fm_typ_cfm=Nxx_dem or Nxx_fm_typ_cfm=Nxx_dem_wrap) and (Nxx_ecu_typ_cfm=Nxx_ecm or Nxx_ecu_typ_cfm=Nxx_ptcu) and (Nbx_el_pwt_cfm=False) and (Nxx_obd_typ_cfm=Nxx_obd_typ_pass) and (Nxx_ecu_typ_cfm<>Nxx_atcu)] | FALSE | FALSE
Vbx_pid_59h_vld | CB_RAP_CTL | [(Nbx_ign_cmd_eng_cfm=False)] | Vbx_pid_31h_vld | DG_DFT_ASW | [(Nxx_fm_typ_cfm=Nxx_dem or Nxx_fm_typ_cfm=Nxx_dem_wrap) and (Nxx_ecu_typ_cfm=Nxx_ecm or Nxx_ecu_typ_cfm=Nxx_ptcu) and (Nbx_el_pwt_cfm=False) and (Nxx_obd_typ_cfm=Nxx_obd_typ_pass) and (Nxx_ecu_typ_cfm<>Nxx_atcu)] | Vbx_pid_31h_vld | DG_DFT_ASW | [(Nxx_fm_typ_cfm=Nxx_dem or Nxx_fm_typ_cfm=Nxx_dem_wrap) and (Nxx_ecu_typ_cfm=Nxx_ecm or Nxx_ecu_typ_cfm=Nxx_ptcu) and (Nbx_el_pwt_cfm=False) and (Nxx_obd_typ_cfm=Nxx_obd_typ_pass) and (Nxx_ecu_typ_cfm<>Nxx_atcu)] | TRUE | TRUE
Vbx_pid_59h_vld | IN_CBI_RPI | [(Nbx_gdi_cfm=True) and (Nbx_ign_cmd_eng_cfm=True)] OR [(Nbx_gdi_cfm=False) and (Nbx_ign_cmd_eng_cfm=True)] | Vbx_pid_31h_vld | DG_DFT_MNG | [(Nbx_obd_serv_vers_2_cfm=True) and (Nbx_el_pwt_cfm=False) and (Nxx_fm_typ_cfm=Nxx_no_dem) and (Nxx_obd_typ_cfm=Nxx_obd_typ_pass) and (Nxx_ecu_typ_cfm<>Nxx_atcu)] OR [(Nxx_obd_typ_cfm<>Nxx_obd_typ_pass) and (Nxx_ecu_typ_cfm<>Nxx_atcu)] | Vbx_pid_31h_vld | DG_DFT_ASW | [(Nxx_fm_typ_cfm=Nxx_dem or Nxx_fm_typ_cfm=Nxx_dem_wrap) and (Nxx_ecu_typ_cfm=Nxx_ecm or Nxx_ecu_typ_cfm=Nxx_ptcu) and (Nbx_el_pwt_cfm=False) and (Nxx_obd_typ_cfm=Nxx_obd_typ_pass) and (Nxx_ecu_typ_cfm<>Nxx_atcu)] | FALSE | FALSE
Vbx_pid_5bh_vld | IN_HVI_BAT | [(Nxx_spv_ecu_cfm=Nxx_spv_ecu_abst or Nxx_ecu_typ_cfm=Nxx_hevc) and (Nxx_ecu_typ_cfm<>Nxx_atcu) and (Nxx_hev_cfm<>Nxx_hev_abst)] | Vbx_pid_33h_vld | DG_DGT_ASW | [(Nxx_ecu_org_hyb_cfm=Nxx_ecu_org_hyb_pres) and (Nxx_ecu_typ_cfm<>Nxx_ptcu) and (Nxx_ecu_typ_cfm<>Nxx_ecm) and (Nbx_el_pwt_cfm=False) and (Nxx_obd_typ_cfm=Nxx_obd_typ_pass) and (Nxx_ecu_typ_cfm<>Nxx_atcu)] | Vbx_pid_33h_vld | IN_ASI_IAP | [(Nbx_db_agk_cfm=False) and (Nbx_ign_cmd_eng_cfm=False) and (Nxx_ecu_typ_cfm=Nxx_ecm or Nxx_ecu_typ_cfm=Nxx_ptcu)] OR [(Nxx_ecu_typ_cfm=Nxx_ecm or Nxx_ecu_typ_cfm=Nxx_ptcu) and (Nbx_ign_cmd_eng_cfm=True)] | FALSE | FALSE
Vbx_pid_5ch_vld | IN_CLI_LUI | [()] | Vbx_pid_33h_vld | IN_ASI_IAP | [(Nbx_db_agk_cfm=False) and (Nbx_ign_cmd_eng_cfm=False) and (Nxx_ecu_typ_cfm=Nxx_ecm or Nxx_ecu_typ_cfm=Nxx_ptcu)] OR [(Nxx_ecu_typ_cfm=Nxx_ecm or Nxx_ecu_typ_cfm=Nxx_ptcu) and (Nbx_ign_cmd_eng_cfm=True)] | Vbx_pid_33h_vld | IN_ASI_IAP | [(Nbx_db_agk_cfm=False) and (Nbx_ign_cmd_eng_cfm=False) and (Nxx_ecu_typ_cfm=Nxx_ecm or Nxx_ecu_typ_cfm=Nxx_ptcu)] OR [(Nxx_ecu_typ_cfm=Nxx_ecm or Nxx_ecu_typ_cfm=Nxx_ptcu) and (Nbx_ign_cmd_eng_cfm=True)] | TRUE | TRUE
Vbx_pid_5dh_vld | DG_DFT_MNG | [(Nxx_obd_typ_cfm<>Nxx_obd_typ_pass) and (Nxx_ecu_typ_cfm<>Nxx_atcu)] | Vbx_pid_34h_vld | IN_CBI_ULI | [(Nxx_ecu_typ_cfm=Nxx_ecm or Nxx_ecu_typ_cfm=Nxx_ptcu) and (Nbx_ign_cmd_eng_cfm=True)] | Vbx_pid_34h_vld | IN_CBI_ULI | [(Nbx_ign_cmd_eng_cfm=True)] | TRUE | FALSE
Vbx_pid_5eh_vld | DG_DFT_MNG | [(Nxx_obd_typ_cfm<>Nxx_obd_typ_pass) and (Nxx_ecu_typ_cfm<>Nxx_atcu)] | Vbx_pid_3ch_vld | IN_ATI_TBO | [(Nbx_db_agk_cfm=False) and (Nbx_tbo1_sens_pres_cfm=True) and (Nbx_tbo1_info_pres_cfm=True) and (Nbx_pft_pres_cfm=True) and (Nbx_ign_cmd_eng_cfm=False)] OR [(Nbx_tbo1_sens_pres_cfm=False) and (Nbx_tbo1_info_pres_cfm=True) and (Nbx_pft_pres_cfm=True) and (Nbx_ign_cmd_eng_cfm=False)] OR [(Nbx_ign_cmd_eng_cfm=True and Nbx_lbdw_pres_cfm=True)] | Vbx_pid_3ch_vld | IN_ATI_TBO | [(Nbx_db_agk_cfm=False) and (Nbx_tbo1_sens_pres_cfm=True) and (Nbx_tbo1_info_pres_cfm=True) and (Nbx_pft_pres_cfm=True) and (Nbx_ign_cmd_eng_cfm=False)] OR [(Nbx_tbo1_sens_pres_cfm=False) and (Nbx_tbo1_info_pres_cfm=True) and (Nbx_pft_pres_cfm=True) and (Nbx_ign_cmd_eng_cfm=False)] | TRUE | FALSE
Vbx_pid_5eh_vld | OU_CBO_FUO | [(Nbx_ign_cmd_eng_cfm=False)] | Vbx_pid_3eh_vld | IN_ATI_TUF | [(Nbx_db_agk_cfm=False) and (Nbx_pft_pres_cfm=True and Nbx_pft_utp_sens_pres_cfm=True) and (Nbx_ign_cmd_eng_cfm=False)] | Vbx_pid_3eh_vld | IN_ATI_TUF | [(Nbx_db_agk_cfm=False) and (Nbx_pft_pres_cfm=True and Nbx_pft_utp_sens_pres_cfm=True) and (Nbx_ign_cmd_eng_cfm=False)] | TRUE | TRUE
Vbx_pid_61h_vld | PC_TRA_ARB | [(Nxx_spv_ecu_cfm=Nxx_spv_ecu_abst) and (Nxx_ecu_typ_cfm=Nxx_ecm or Nxx_ecu_typ_cfm=Nxx_ptcu)] | Vbx_pid_41h_vld | DG_DFT_ASW | [(Nxx_fm_typ_cfm=Nxx_dem or Nxx_fm_typ_cfm=Nxx_dem_wrap) and (Nbx_el_pwt_cfm=False) and (Nxx_obd_typ_cfm=Nxx_obd_typ_pass) and (Nxx_ecu_typ_cfm<>Nxx_atcu)] | Vbx_pid_41h_vld | DG_DFT_ASW | [(Nxx_fm_typ_cfm=Nxx_dem or Nxx_fm_typ_cfm=Nxx_dem_wrap) and (Nbx_el_pwt_cfm=False) and (Nxx_obd_typ_cfm=Nxx_obd_typ_pass) and (Nxx_ecu_typ_cfm<>Nxx_atcu)] | TRUE | TRUE
Vbx_pid_62h_vld | TQ_SET_FTR | [(Nxx_ecu_typ_cfm=Nxx_ecm or Nxx_ecu_typ_cfm=Nxx_ptcu) and (Nxx_ecu_typ_cfm<>Nxx_atcu)] | Vbx_pid_41h_vld | DG_DFT_MNG | [(Nbx_obd_serv_vers_2_cfm=True) and (Nbx_el_pwt_cfm=False) and (Nxx_fm_typ_cfm=Nxx_no_dem) and (Nxx_obd_typ_cfm=Nxx_obd_typ_pass) and (Nxx_ecu_typ_cfm<>Nxx_atcu)] OR [(Nxx_obd_typ_cfm<>Nxx_obd_typ_pass) and (Nxx_ecu_typ_cfm<>Nxx_atcu)] | Vbx_pid_41h_vld | DG_DFT_ASW | [(Nxx_fm_typ_cfm=Nxx_dem or Nxx_fm_typ_cfm=Nxx_dem_wrap) and (Nbx_el_pwt_cfm=False) and (Nxx_obd_typ_cfm=Nxx_obd_typ_pass) and (Nxx_ecu_typ_cfm<>Nxx_atcu)] | FALSE | FALSE
Vbx_pid_63h_vld | TQ_LIM_MXT | [(Nxx_ecu_typ_cfm=Nxx_ecm or Nxx_ecu_typ_cfm=Nxx_ptcu)] | Vbx_pid_42h_vld | DG_DGT_ASW | [(Nxx_ecu_org_hyb_cfm=Nxx_ecu_org_hyb_pres) and (Nxx_ecu_typ_cfm<>Nxx_ptcu) and (Nxx_ecu_typ_cfm<>Nxx_ecm) and (Nbx_el_pwt_cfm=False) and (Nxx_obd_typ_cfm=Nxx_obd_typ_pass) and (Nxx_ecu_typ_cfm<>Nxx_atcu)] | Vbx_pid_42h_vld | DG_DGT_ASW | [(Nxx_ecu_org_hyb_cfm=Nxx_ecu_org_hyb_pres) and (Nxx_ecu_typ_cfm<>Nxx_ptcu) and (Nxx_ecu_typ_cfm<>Nxx_ecm) and (Nbx_el_pwt_cfm=False) and (Nxx_obd_typ_cfm=Nxx_obd_typ_pass) and (Nxx_ecu_typ_cfm<>Nxx_atcu)] | TRUE | TRUE
Vbx_pid_64h_vld | TQ_LIM_MXT | [(Nbx_ign_cmd_eng_cfm=False) and (Nxx_ecu_typ_cfm=Nxx_ecm or Nxx_ecu_typ_cfm=Nxx_ptcu)] | Vbx_pid_42h_vld | IN_VFI_EMI | [(Nxx_ecu_typ_cfm<>Nxx_atcu)] | Vbx_pid_42h_vld | DG_DGT_ASW | [(Nxx_ecu_org_hyb_cfm=Nxx_ecu_org_hyb_pres) and (Nxx_ecu_typ_cfm<>Nxx_ptcu) and (Nxx_ecu_typ_cfm<>Nxx_ecm) and (Nbx_el_pwt_cfm=False) and (Nxx_obd_typ_cfm=Nxx_obd_typ_pass) and (Nxx_ecu_typ_cfm<>Nxx_atcu)] | FALSE | FALSE
Vbx_pid_65h_vld | DG_DGT_ASW | [(Nbx_el_pwt_cfm=False) and (Nxx_obd_typ_cfm=Nxx_obd_typ_pass) and (Nxx_ecu_typ_cfm<>Nxx_atcu)] | Vbx_pid_43h_vld | DG_DGT_ASW | [(Nxx_ecu_typ_cfm<>Nxx_ptcu) and (Nxx_ecu_typ_cfm<>Nxx_ecm) and (Nbx_el_pwt_cfm=False) and (Nxx_obd_typ_cfm=Nxx_obd_typ_pass) and (Nxx_ecu_typ_cfm<>Nxx_atcu)] | Vbx_pid_43h_vld | IN_ASI_IAF | [(Nbx_ign_cmd_eng_cfm=True)] | FALSE | FALSE
Vbx_pid_67h_vld | IN_CLI_COI | [(Nbx_db_agk_cfm=False) and (Nxx_ecu_typ_cfm=Nxx_ecm or Nxx_ecu_typ_cfm=Nxx_ptcu)] | Vbx_pid_43h_vld | IN_ASI_IAF | [(Nxx_ecu_typ_cfm=Nxx_ecm or Nxx_ecu_typ_cfm=Nxx_ptcu) and (Nbx_ign_cmd_eng_cfm=True)] | Vbx_pid_43h_vld | IN_ASI_IAF | [(Nbx_ign_cmd_eng_cfm=True)] | TRUE | FALSE
Vbx_pid_68h_vld | IN_ASI_IAT | [(Nbx_ign_cmd_eng_cfm=False) and (Nxx_ecu_typ_cfm=Nxx_ecm or Nxx_ecu_typ_cfm=Nxx_ptcu)] OR [(Nxx_ecu_typ_cfm=Nxx_ecm or Nxx_ecu_typ_cfm=Nxx_ptcu) and (Nbx_ign_cmd_eng_cfm=True)] | Vbx_pid_43h_vld | IN_ASI_MDL | [(Nbx_ign_cmd_eng_cfm=False)] | Vbx_pid_43h_vld | IN_ASI_IAF | [(Nbx_ign_cmd_eng_cfm=True)] | FALSE | FALSE
Vbx_pid_69h_vld | AS_EGR_CTL | [(Nbx_ign_cmd_eng_cfm=False)] | Vbx_pid_44h_vld | CB_RIC_SPT | [(Nxx_ecu_typ_cfm=Nxx_ecm or Nxx_ecu_typ_cfm=Nxx_ptcu) and (Nbx_ign_cmd_eng_cfm=True)] | Vbx_pid_44h_vld | CB_RIC_SPT | [(Nbx_ign_cmd_eng_cfm=True)] | TRUE | FALSE
Vbx_pid_69h_vld | DG_DFT_MNG | [(Nxx_obd_typ_cfm<>Nxx_obd_typ_pass) and (Nxx_ecu_typ_cfm<>Nxx_atcu)] | Vbx_pid_45h_vld | OU_ASO_ITO | [(Nxx_ecu_typ_cfm=Nxx_ecm or Nxx_ecu_typ_cfm=Nxx_ptcu) and (Nbx_ign_cmd_eng_cfm=True)] OR [(Nbx_ign_cmd_eng_cfm=False)] | Vbx_pid_45h_vld | OU_ASO_ITO | [(Nbx_ign_cmd_eng_cfm=True)] OR [(Nbx_ign_cmd_eng_cfm=False)] | TRUE | FALSE
Vbx_pid_6ah_vld | DG_DFT_MNG | [(Nxx_obd_typ_cfm<>Nxx_obd_typ_pass) and (Nxx_ecu_typ_cfm<>Nxx_atcu)] | Vbx_pid_46h_vld | DG_DGT_ASW | [(Nxx_ecu_org_hyb_cfm=Nxx_ecu_org_hyb_pres) and (Nxx_ecu_typ_cfm<>Nxx_ptcu) and (Nxx_ecu_typ_cfm<>Nxx_ecm) and (Nbx_el_pwt_cfm=False) and (Nxx_obd_typ_cfm=Nxx_obd_typ_pass) and (Nxx_ecu_typ_cfm<>Nxx_atcu)] | Vbx_pid_46h_vld | IN_ASI_IAT | [(Nbx_ign_cmd_eng_cfm=False) and (Nxx_ecu_typ_cfm=Nxx_ecm or Nxx_ecu_typ_cfm=Nxx_ptcu)] OR [(Nxx_ecu_typ_cfm=Nxx_ecm or Nxx_ecu_typ_cfm=Nxx_ptcu) and (Nbx_ign_cmd_eng_cfm=True)] | FALSE | FALSE
Vbx_pid_6bh_vld | DG_DFT_MNG | [(Nxx_obd_typ_cfm<>Nxx_obd_typ_pass) and (Nxx_ecu_typ_cfm<>Nxx_atcu)] | Vbx_pid_46h_vld | IN_ASI_IAT | [(Nbx_ign_cmd_eng_cfm=False) and (Nxx_ecu_typ_cfm=Nxx_ecm or Nxx_ecu_typ_cfm=Nxx_ptcu)] OR [(Nxx_ecu_typ_cfm=Nxx_ecm or Nxx_ecu_typ_cfm=Nxx_ptcu) and (Nbx_ign_cmd_eng_cfm=True)] | Vbx_pid_46h_vld | IN_ASI_IAT | [(Nbx_ign_cmd_eng_cfm=False) and (Nxx_ecu_typ_cfm=Nxx_ecm or Nxx_ecu_typ_cfm=Nxx_ptcu)] OR [(Nxx_ecu_typ_cfm=Nxx_ecm or Nxx_ecu_typ_cfm=Nxx_ptcu) and (Nbx_ign_cmd_eng_cfm=True)] | TRUE | TRUE
Vbx_pid_6bh_vld | IN_ASI_EGR | [(Nbx_db_agk_cfm=False) and (Nxx_hp_egr_cool_dtp_sens_cfm<>Nxx_hp_egr_cool_dtp_sens_abst) and (Nbx_ign_cmd_eng_cfm=False)] | Vbx_pid_47h_vld | IN_ASI_ITI | [(Nxx_thr_cfm=Nxx_thr_mot or Nxx_thr_cfm=Nxx_thr_tq_mot or Nxx_thr_cfm=Nxx_thr_tq_dc_mot_cho) and (Nxx_ecu_typ_cfm=Nxx_ecm or Nxx_ecu_typ_cfm=Nxx_ptcu) and (Nbx_ign_cmd_eng_cfm=True)] | Vbx_pid_47h_vld | DG_DGT_ASW | [(Nxx_ecu_typ_cfm<>Nxx_ptcu) and (Nxx_ecu_typ_cfm<>Nxx_ecm) and (Nbx_el_pwt_cfm=False) and (Nxx_obd_typ_cfm=Nxx_obd_typ_pass) and (Nxx_ecu_typ_cfm<>Nxx_atcu)] | FALSE | FALSE
Vbx_pid_6ch_vld | AS_MAF_CTL | [(Nbx_ign_cmd_eng_cfm=True)] | Vbx_pid_49h_vld | DG_DGT_ASW | [(Nxx_ecu_org_hyb_cfm=Nxx_ecu_org_hyb_pres) and (Nxx_ecu_typ_cfm<>Nxx_ptcu) and (Nxx_ecu_typ_cfm<>Nxx_ecm) and (Nbx_el_pwt_cfm=False) and (Nxx_obd_typ_cfm=Nxx_obd_typ_pass) and (Nxx_ecu_typ_cfm<>Nxx_atcu)] | Vbx_pid_49h_vld | IN_PCI_API | [(Nxx_ecu_typ_cfm=Nxx_hevc or Nxx_spv_ecu_cfm=Nxx_spv_ecu_abst) and (Nxx_ecu_typ_cfm<>Nxx_atcu)] | FALSE | FALSE
Vbx_pid_6dh_vld | CB_RAP_SPT | [(Nbx_gdi_cfm=False) and (Nbx_ign_cmd_eng_cfm=True)] OR [(Nbx_gdi_cfm=True) and (Nbx_ign_cmd_eng_cfm=True)] | Vbx_pid_49h_vld | IN_PCI_API | [(Nxx_ecu_typ_cfm=Nxx_hevc or Nxx_spv_ecu_cfm=Nxx_spv_ecu_abst) and (Nxx_ecu_typ_cfm<>Nxx_atcu)] | Vbx_pid_49h_vld | IN_PCI_API | [(Nxx_ecu_typ_cfm=Nxx_hevc or Nxx_spv_ecu_cfm=Nxx_spv_ecu_abst) and (Nxx_ecu_typ_cfm<>Nxx_atcu)] | TRUE | TRUE
Vbx_pid_6dh_vld | DG_DFT_MNG | [(Nxx_obd_typ_cfm<>Nxx_obd_typ_pass) and (Nxx_ecu_typ_cfm<>Nxx_atcu)] | Vbx_pid_4ah_vld | IN_PCI_API | [(Nxx_ecu_typ_cfm=Nxx_hevc or Nxx_spv_ecu_cfm=Nxx_spv_ecu_abst) and (Nxx_ecu_typ_cfm<>Nxx_atcu)] | Vbx_pid_4ah_vld | IN_PCI_API | [(Nxx_ecu_typ_cfm=Nxx_hevc or Nxx_spv_ecu_cfm=Nxx_spv_ecu_abst) and (Nxx_ecu_typ_cfm<>Nxx_atcu)] | TRUE | TRUE
Vbx_pid_6eh_vld | CB_RAP_CTL | [(Nbx_ign_cmd_eng_cfm=False)] | Vbx_pid_4ch_vld | AS_MAF_CTL | [(Nxx_ecu_typ_cfm=Nxx_ecm or Nxx_ecu_typ_cfm=Nxx_ptcu) and (Nbx_ign_cmd_eng_cfm=True)] OR [(Nbx_ign_cmd_eng_cfm=False)] | Vbx_pid_4ch_vld | AS_MAF_CTL | [(Nbx_ign_cmd_eng_cfm=True)] OR [(Nbx_ign_cmd_eng_cfm=False)] | TRUE | FALSE
Vbx_pid_6fh_vld | IN_ASI_IAP | [(Nbx_ign_cmd_eng_cfm=False) and (Nxx_ecu_typ_cfm=Nxx_ecm or Nxx_ecu_typ_cfm=Nxx_ptcu)] | Vbx_pid_4eh_vld | DG_DFT_MNG | [(Nxx_obd_typ_cfm<>Nxx_obd_typ_pass) and (Nxx_ecu_typ_cfm<>Nxx_atcu)] | Vbx_pid_4eh_vld | DG_DFT_MNG | [(Nxx_obd_typ_cfm<>Nxx_obd_typ_pass) and (Nxx_ecu_typ_cfm<>Nxx_atcu)] | TRUE | TRUE
Vbx_pid_70h_vld | AS_BST_CTL | [(Nxx_tcr_typ_cfm=Nxx_wg_pres or Nxx_tcr_typ_cfm=Nxx_wg_abst_pres_cho) and (Nbx_ign_cmd_eng_cfm=True)] | Vbx_pid_51h_vld | DG_DGT_ASW | [(Nbx_el_pwt_cfm=False) and (Nxx_obd_typ_cfm=Nxx_obd_typ_pass) and (Nxx_ecu_typ_cfm<>Nxx_atcu)] | Vbx_pid_51h_vld | DG_DGT_ASW | [(Nbx_el_pwt_cfm=False) and (Nxx_obd_typ_cfm=Nxx_obd_typ_pass) and (Nxx_ecu_typ_cfm<>Nxx_atcu)] | TRUE | TRUE
Vbx_pid_70h_vld | AS_BST_SPT | [(Nbx_ign_cmd_eng_cfm=False)] | Vbx_pid_52h_vld | CB_SPV_CMS | [(Nxx_lpg_cfm<>Nxx_lpg_pres) and (Nxx_alco_typ_cfm<>Nxx_alco_typ_abst) and (Nbx_ign_cmd_eng_cfm=True)] OR [(Nxx_lpg_cfm=Nxx_lpg_pres) and (Nxx_alco_typ_cfm<>Nxx_alco_typ_abst) and (Nbx_ign_cmd_eng_cfm=True)] OR [(Nxx_alco_typ_cfm=Nxx_alco_typ_abst) and (Nbx_ign_cmd_eng_cfm=True)] | Vbx_pid_52h_vld | CB_SPV_CMS | [(Nxx_lpg_cfm<>Nxx_lpg_pres) and (Nxx_alco_typ_cfm<>Nxx_alco_typ_abst) and (Nbx_ign_cmd_eng_cfm=True)] OR [(Nxx_lpg_cfm=Nxx_lpg_pres) and (Nxx_alco_typ_cfm<>Nxx_alco_typ_abst) and (Nbx_ign_cmd_eng_cfm=True)] OR [(Nxx_alco_typ_cfm=Nxx_alco_typ_abst) and (Nbx_ign_cmd_eng_cfm=True)] | TRUE | TRUE
Vbx_pid_70h_vld | DG_DFT_MNG | [(Nxx_obd_typ_cfm<>Nxx_obd_typ_pass) and (Nxx_ecu_typ_cfm<>Nxx_atcu)] | Vbx_pid_53h_vld | IN_CBI_FUI | [(Nxx_eva_cfm=Nxx_eva_abst) and (Nxx_ecu_typ_cfm=Nxx_ecm or Nxx_ecu_typ_cfm=Nxx_ptcu) and (Nbx_ign_cmd_eng_cfm=True)] OR [(Nxx_eva_cfm<>Nxx_eva_abst) and (Nxx_ecu_typ_cfm=Nxx_ecm or Nxx_ecu_typ_cfm=Nxx_ptcu) and (Nbx_ign_cmd_eng_cfm=True)] | Vbx_pid_53h_vld | IN_CBI_FUI | [(Nxx_eva_cfm<>Nxx_eva_abst) and (Nbx_ign_cmd_eng_cfm=True)] OR [(Nxx_eva_cfm=Nxx_eva_abst) and (Nbx_ign_cmd_eng_cfm=True)] | TRUE | FALSE
Vbx_pid_71h_vld | IN_ASI_TCI | [(Nxx_hpt_byp_pos_sens_cfm=Nxx_hpt_byp_pos_sens_pres or Nxx_lpt_act_elec_cfm<>Nxx_lpt_act_elec_abst) and (Nbx_ign_cmd_eng_cfm=False)] | Vbx_pid_54h_vld | OU_CBO_FUO | [(Nxx_eva_cfm<>Nxx_eva_abst) and (Nxx_ecu_typ_cfm=Nxx_ecm or Nxx_ecu_typ_cfm=Nxx_ptcu) and (Nbx_ign_cmd_eng_cfm=True)] | Vbx_pid_54h_vld | OU_CBO_FUO | [(Nxx_eva_cfm<>Nxx_eva_abst) and (Nbx_ign_cmd_eng_cfm=True)] | TRUE | FALSE
Vbx_pid_72h_vld | AS_BST_CTL | [(Nxx_tcr_typ_cfm=Nxx_wg_pres or Nxx_tcr_typ_cfm=Nxx_wg_abst_pres_cho) and (Nbx_ign_cmd_eng_cfm=True)] | Vbx_pid_55h_vld | AT_CAT_CTL | [(Nxx_ecu_typ_cfm=Nxx_ecm or Nxx_ecu_typ_cfm=Nxx_ptcu) and (Nbx_ign_cmd_eng_cfm=True)] | Vbx_pid_55h_vld | AT_CAT_CTL | [(Nbx_ign_cmd_eng_cfm=True)] | TRUE | FALSE
Vbx_pid_72h_vld | IN_ASI_TCI | [(Nxx_hpt_byp_pos_sens_cfm=Nxx_hpt_byp_pos_sens_pres or Nxx_lpt_act_elec_cfm<>Nxx_lpt_act_elec_abst) and (Nbx_ign_cmd_eng_cfm=False)] | Vbx_pid_56h_vld | AT_CAT_CTL | [(Nxx_ecu_typ_cfm=Nxx_ecm or Nxx_ecu_typ_cfm=Nxx_ptcu) and (Nbx_ign_cmd_eng_cfm=True)] | Vbx_pid_56h_vld | AT_CAT_CTL | [(Nbx_ign_cmd_eng_cfm=True)] | TRUE | FALSE
Vbx_pid_73h_vld | DG_DFT_MNG | [(Nxx_obd_typ_cfm<>Nxx_obd_typ_pass) and (Nxx_ecu_typ_cfm<>Nxx_atcu)] | Vbx_pid_59h_vld | CB_RAP_CTL | [(Nbx_ign_cmd_eng_cfm=False)] | Vbx_pid_59h_vld | CB_RAP_CTL | [(Nbx_ign_cmd_eng_cfm=False)] | TRUE | TRUE
Vbx_pid_73h_vld | IN_ASI_PBT | [(Nbx_ign_cmd_eng_cfm=False)] | Vbx_pid_59h_vld | IN_CBI_RPI | [(Nbx_gdi_cfm=True) and (Nxx_ecu_typ_cfm=Nxx_ecm or Nxx_ecu_typ_cfm=Nxx_ptcu) and (Nbx_ign_cmd_eng_cfm=True)] OR [(Nbx_gdi_cfm=False) and (Nxx_ecu_typ_cfm=Nxx_ecm or Nxx_ecu_typ_cfm=Nxx_ptcu) and (Nbx_ign_cmd_eng_cfm=True)] | Vbx_pid_59h_vld | CB_RAP_CTL | [(Nbx_ign_cmd_eng_cfm=False)] | FALSE | FALSE
Vbx_pid_74h_vld | IN_ASI_TCI | [(Nxx_vnt_spd_sens_cfm<>Nxx_vnt_spd_sens_abst) and (Nbx_ign_cmd_eng_cfm=False)] | Vbx_pid_5bh_vld | DG_DGT_ASW | [(Nxx_ecu_org_hyb_cfm=Nxx_ecu_org_hyb_pres) and (Nxx_ecu_typ_cfm<>Nxx_ptcu) and (Nxx_ecu_typ_cfm<>Nxx_ecm) and (Nbx_el_pwt_cfm=False) and (Nxx_obd_typ_cfm=Nxx_obd_typ_pass) and (Nxx_ecu_typ_cfm<>Nxx_atcu)] | Vbx_pid_5bh_vld | IN_HVI_BAT | [(Nxx_spv_ecu_cfm=Nxx_spv_ecu_abst or Nxx_ecu_typ_cfm=Nxx_hevc) and (Nxx_ecu_typ_cfm<>Nxx_atcu) and (Nxx_hev_cfm<>Nxx_hev_abst)] | FALSE | FALSE
Vbx_pid_75h_vld | DG_DFT_MNG | [(Nxx_obd_typ_cfm<>Nxx_obd_typ_pass) and (Nxx_ecu_typ_cfm<>Nxx_atcu)] | Vbx_pid_5bh_vld | IN_HVI_BAT | [(Nxx_spv_ecu_cfm=Nxx_spv_ecu_abst or Nxx_ecu_typ_cfm=Nxx_hevc) and (Nxx_ecu_typ_cfm<>Nxx_atcu) and (Nxx_hev_cfm<>Nxx_hev_abst)] | Vbx_pid_5bh_vld | IN_HVI_BAT | [(Nxx_spv_ecu_cfm=Nxx_spv_ecu_abst or Nxx_ecu_typ_cfm=Nxx_hevc) and (Nxx_ecu_typ_cfm<>Nxx_atcu) and (Nxx_hev_cfm<>Nxx_hev_abst)] | TRUE | TRUE
Vbx_pid_75h_vld | IN_ASI_IAT | [(Nxx_lp_egr_cool_dtp_sens_cfm<>Nxx_lp_egr_cool_dtp_sens_abst) and (Nxx_egr_typ_cfm<>Nxx_hp_egr) and (Nbx_ign_cmd_eng_cfm=False) and (Nxx_ecu_typ_cfm=Nxx_ecm or Nxx_ecu_typ_cfm=Nxx_ptcu)] | Vbx_pid_5ch_vld | IN_CLI_LUI | [()] | Vbx_pid_5ch_vld | IN_CLI_LUI | [()] | TRUE | TRUE
Vbx_pid_76h_vld | IN_ASI_TCI | [(Nxx_hp_lp_tcr_cfm<>Nxx_lp_tcr or Nxx_mdl_tcr_lp_cfm<>Nxx_mdl_tcr_lp_abst) and (Nbx_ign_cmd_eng_cfm=False)] | Vbx_pid_5dh_vld | CB_FFW_TSP | [(Nbx_gdi_cfm=True) and (Nxx_ecu_typ_cfm=Nxx_ecm or Nxx_ecu_typ_cfm=Nxx_ptcu) and (Nbx_ign_cmd_eng_cfm=True)] | Vbx_pid_5dh_vld | DG_DFT_MNG | [(Nxx_obd_typ_cfm<>Nxx_obd_typ_pass) and (Nxx_ecu_typ_cfm<>Nxx_atcu)] | FALSE | FALSE
Vbx_pid_77h_vld | DG_DFT_MNG | [(Nxx_obd_typ_cfm<>Nxx_obd_typ_pass) and (Nxx_ecu_typ_cfm<>Nxx_atcu)] | Vbx_pid_5dh_vld | DG_DFT_MNG | [(Nxx_obd_typ_cfm<>Nxx_obd_typ_pass) and (Nxx_ecu_typ_cfm<>Nxx_atcu)] | Vbx_pid_5dh_vld | DG_DFT_MNG | [(Nxx_obd_typ_cfm<>Nxx_obd_typ_pass) and (Nxx_ecu_typ_cfm<>Nxx_atcu)] | TRUE | TRUE
Vbx_pid_77h_vld | IN_ASI_IAT | [(Nbx_ign_cmd_eng_cfm=False) and (Nxx_ecu_typ_cfm=Nxx_ecm or Nxx_ecu_typ_cfm=Nxx_ptcu)] | Vbx_pid_5dh_vld | OU_CBO_INJ | [(Nbx_gdi_cfm=False) and (Nxx_ecu_typ_cfm=Nxx_ecm or Nxx_ecu_typ_cfm=Nxx_ptcu) and (Nbx_ign_cmd_eng_cfm=True)] | Vbx_pid_5dh_vld | DG_DFT_MNG | [(Nxx_obd_typ_cfm<>Nxx_obd_typ_pass) and (Nxx_ecu_typ_cfm<>Nxx_atcu)] | FALSE | FALSE
Vbx_pid_78h_vld | IN_ATI_TBO | [(Nbx_ign_cmd_eng_cfm=True and Nbx_lbdw_pres_cfm=True)] | Vbx_pid_5eh_vld | DG_DFT_MNG | [(Nxx_obd_typ_cfm<>Nxx_obd_typ_pass) and (Nxx_ecu_typ_cfm<>Nxx_atcu)] | Vbx_pid_5eh_vld | DG_DFT_MNG | [(Nxx_obd_typ_cfm<>Nxx_obd_typ_pass) and (Nxx_ecu_typ_cfm<>Nxx_atcu)] | TRUE | TRUE
Vbx_pid_78h_vld | IN_CBI_TBT | [(Nbx_tbt_sens_pres_cfm=True) and (Nbx_ign_cmd_eng_cfm=False)] | Vbx_pid_5eh_vld | OU_CBO_FUO | [(Nbx_ign_cmd_eng_cfm=False)] | Vbx_pid_5eh_vld | DG_DFT_MNG | [(Nxx_obd_typ_cfm<>Nxx_obd_typ_pass) and (Nxx_ecu_typ_cfm<>Nxx_atcu)] | FALSE | FALSE
Vbx_pid_7ah_vld | DG_DFT_MNG | [(Nxx_obd_typ_cfm<>Nxx_obd_typ_pass) and (Nxx_ecu_typ_cfm<>Nxx_atcu)] | Vbx_pid_61h_vld | PC_TRA_ARB | [(Nxx_spv_ecu_cfm=Nxx_spv_ecu_abst) and (Nxx_ecu_typ_cfm=Nxx_ecm or Nxx_ecu_typ_cfm=Nxx_ptcu)] | Vbx_pid_61h_vld | PC_TRA_ARB | [(Nxx_spv_ecu_cfm=Nxx_spv_ecu_abst) and (Nxx_ecu_typ_cfm=Nxx_ecm or Nxx_ecu_typ_cfm=Nxx_ptcu)] | TRUE | TRUE
Vbx_pid_7ch_vld | DG_DFT_MNG | [(Nxx_obd_typ_cfm<>Nxx_obd_typ_pass) and (Nxx_ecu_typ_cfm<>Nxx_atcu)] | Vbx_pid_62h_vld | TQ_SET_FTR | [(Nxx_ecu_typ_cfm=Nxx_ecm or Nxx_ecu_typ_cfm=Nxx_ptcu) and (Nxx_ecu_typ_cfm<>Nxx_atcu)] | Vbx_pid_62h_vld | TQ_SET_FTR | [(Nxx_ecu_typ_cfm=Nxx_ecm or Nxx_ecu_typ_cfm=Nxx_ptcu) and (Nxx_ecu_typ_cfm<>Nxx_atcu)] | TRUE | TRUE
Vbx_pid_83h_vld | AT_SCR_DIS | [(Nxx_scr_dis_typ_cfm=Nxx_scr_dis_typ_cho) and (Nxx_nox_egt_cfm=Nxx_nox_egt_scr or Nxx_nox_egt_cfm=Nxx_nox_egt_scr_abst_cho or Nxx_nox_egt_cfm=Nxx_nox_egt_nt_scr or Nxx_nox_egt_cfm=Nxx_nox_egt_nt_scr_abst_cho) and (Nbx_ign_cmd_eng_cfm=False)] OR [(Nxx_scr_dis_typ_cfm=Nxx_scr_dis_pass) and (Nxx_nox_egt_cfm=Nxx_nox_egt_scr or Nxx_nox_egt_cfm=Nxx_nox_egt_scr_abst_cho or Nxx_nox_egt_cfm=Nxx_nox_egt_nt_scr or Nxx_nox_egt_cfm=Nxx_nox_egt_nt_scr_abst_cho) and (Nbx_ign_cmd_eng_cfm=False)] OR [(Nxx_nox_egt_cfm<>Nxx_nox_egt_scr and Nxx_nox_egt_cfm<>Nxx_nox_egt_scr_abst_cho and Nxx_nox_egt_cfm<>Nxx_nox_egt_nt_scr and Nxx_nox_egt_cfm<>Nxx_nox_egt_nt_scr_abst_cho) and (Nbx_ign_cmd_eng_cfm=False)] | Vbx_pid_63h_vld | TQ_LIM_MXT | [(Nxx_ecu_typ_cfm=Nxx_ecm or Nxx_ecu_typ_cfm=Nxx_ptcu)] | Vbx_pid_63h_vld | TQ_LIM_MXT | [(Nxx_ecu_typ_cfm=Nxx_ecm or Nxx_ecu_typ_cfm=Nxx_ptcu)] | TRUE | TRUE
Vbx_pid_85h_vld | AT_SCR_DIS | [(Nxx_scr_dis_typ_cfm=Nxx_scr_dis_typ_cho) and (Nxx_nox_egt_cfm=Nxx_nox_egt_scr or Nxx_nox_egt_cfm=Nxx_nox_egt_scr_abst_cho or Nxx_nox_egt_cfm=Nxx_nox_egt_nt_scr or Nxx_nox_egt_cfm=Nxx_nox_egt_nt_scr_abst_cho) and (Nbx_ign_cmd_eng_cfm=False)] OR [(Nxx_scr_dis_typ_cfm=Nxx_scr_dis_pass) and (Nxx_nox_egt_cfm=Nxx_nox_egt_scr or Nxx_nox_egt_cfm=Nxx_nox_egt_scr_abst_cho or Nxx_nox_egt_cfm=Nxx_nox_egt_nt_scr or Nxx_nox_egt_cfm=Nxx_nox_egt_nt_scr_abst_cho) and (Nbx_ign_cmd_eng_cfm=False)] OR [(Nxx_nox_egt_cfm<>Nxx_nox_egt_scr and Nxx_nox_egt_cfm<>Nxx_nox_egt_scr_abst_cho and Nxx_nox_egt_cfm<>Nxx_nox_egt_nt_scr and Nxx_nox_egt_cfm<>Nxx_nox_egt_nt_scr_abst_cho) and (Nbx_ign_cmd_eng_cfm=False)] | Vbx_pid_64h_vld | TQ_LIM_MXT | [(Nbx_ign_cmd_eng_cfm=False) and (Nxx_ecu_typ_cfm=Nxx_ecm or Nxx_ecu_typ_cfm=Nxx_ptcu)] | Vbx_pid_64h_vld | TQ_LIM_MXT | [(Nbx_ign_cmd_eng_cfm=False) and (Nxx_ecu_typ_cfm=Nxx_ecm or Nxx_ecu_typ_cfm=Nxx_ptcu)] | TRUE | TRUE
Vbx_pid_87h_vld | IN_ASI_IAP | [(Nbx_db_agk_cfm=False) and (Nxx_map_sens_cfm<>Nxx_map_sens_abst) and (Nbx_ign_cmd_eng_cfm=False) and (Nxx_ecu_typ_cfm=Nxx_ecm or Nxx_ecu_typ_cfm=Nxx_ptcu)] OR [(Nxx_ecu_typ_cfm=Nxx_ecm or Nxx_ecu_typ_cfm=Nxx_ptcu) and (Nbx_ign_cmd_eng_cfm=True)] | Vbx_pid_65h_vld | DG_DGT_ASW | [(Nbx_el_pwt_cfm=False) and (Nxx_obd_typ_cfm=Nxx_obd_typ_pass) and (Nxx_ecu_typ_cfm<>Nxx_atcu)] | Vbx_pid_65h_vld | DG_DGT_ASW | [(Nbx_el_pwt_cfm=False) and (Nxx_obd_typ_cfm=Nxx_obd_typ_pass) and (Nxx_ecu_typ_cfm<>Nxx_atcu)] | TRUE | TRUE
Vbx_pid_88h_vld | AT_SCR_DIS | [(Nxx_scr_dis_typ_cfm=Nxx_scr_dis_typ_cho) and (Nxx_nox_egt_cfm=Nxx_nox_egt_scr or Nxx_nox_egt_cfm=Nxx_nox_egt_scr_abst_cho or Nxx_nox_egt_cfm=Nxx_nox_egt_nt_scr or Nxx_nox_egt_cfm=Nxx_nox_egt_nt_scr_abst_cho) and (Nbx_ign_cmd_eng_cfm=False)] OR [(Nxx_scr_dis_typ_cfm=Nxx_scr_dis_pass) and (Nxx_nox_egt_cfm=Nxx_nox_egt_scr or Nxx_nox_egt_cfm=Nxx_nox_egt_scr_abst_cho or Nxx_nox_egt_cfm=Nxx_nox_egt_nt_scr or Nxx_nox_egt_cfm=Nxx_nox_egt_nt_scr_abst_cho) and (Nbx_ign_cmd_eng_cfm=False)] OR [(Nxx_nox_egt_cfm<>Nxx_nox_egt_scr and Nxx_nox_egt_cfm<>Nxx_nox_egt_scr_abst_cho and Nxx_nox_egt_cfm<>Nxx_nox_egt_nt_scr and Nxx_nox_egt_cfm<>Nxx_nox_egt_nt_scr_abst_cho) and (Nbx_ign_cmd_eng_cfm=False)] | Vbx_pid_67h_vld | IN_CLI_COI | [(Nbx_db_agk_cfm=False) and (Nxx_ecu_typ_cfm=Nxx_ecm or Nxx_ecu_typ_cfm=Nxx_ptcu)] | Vbx_pid_67h_vld | IN_CLI_COI | [(Nbx_db_agk_cfm=False) and (Nxx_ecu_typ_cfm=Nxx_ecm or Nxx_ecu_typ_cfm=Nxx_ptcu)] | TRUE | TRUE
Vbx_pid_8bh_vld | AT_NXT_DGN | [(Nbx_ign_cmd_eng_cfm=False)] | Vbx_pid_68h_vld | IN_ASI_IAT | [(Nbx_ign_cmd_eng_cfm=False) and (Nxx_ecu_typ_cfm=Nxx_ecm or Nxx_ecu_typ_cfm=Nxx_ptcu)] OR [(Nxx_ecu_typ_cfm=Nxx_ecm or Nxx_ecu_typ_cfm=Nxx_ptcu) and (Nbx_ign_cmd_eng_cfm=True)] | Vbx_pid_68h_vld | IN_ASI_IAT | [(Nbx_ign_cmd_eng_cfm=False) and (Nxx_ecu_typ_cfm=Nxx_ecm or Nxx_ecu_typ_cfm=Nxx_ptcu)] OR [(Nxx_ecu_typ_cfm=Nxx_ecm or Nxx_ecu_typ_cfm=Nxx_ptcu) and (Nbx_ign_cmd_eng_cfm=True)] | TRUE | TRUE
Vbx_pid_8ch_vld | DG_DFT_MNG | [(Nxx_obd_typ_cfm<>Nxx_obd_typ_pass) and (Nxx_ecu_typ_cfm<>Nxx_atcu)] | Vbx_pid_69h_vld | AS_EGR_CTL | [(Nbx_ign_cmd_eng_cfm=False)] | Vbx_pid_69h_vld | AS_EGR_CTL | [(Nbx_ign_cmd_eng_cfm=False)] | TRUE | TRUE
Vbx_pid_8eh_vld | TQ_LIM_LOS | [(Nxx_ecu_typ_cfm=Nxx_ecm or Nxx_ecu_typ_cfm=Nxx_ptcu) and (Nxx_ecu_typ_cfm<>Nxx_atcu)] | Vbx_pid_69h_vld | DG_DFT_MNG | [(Nxx_obd_typ_cfm<>Nxx_obd_typ_pass) and (Nxx_ecu_typ_cfm<>Nxx_atcu)] | Vbx_pid_69h_vld | AS_EGR_CTL | [(Nbx_ign_cmd_eng_cfm=False)] | FALSE | FALSE
Vbx_pid_8fh_vld | AT_PFT_DGN | [(Nxx_soot_sens_cfm<>Nxx_soot_sens_abst) and (Nbx_ign_cmd_eng_cfm=False)] OR [(Nxx_soot_sens_cfm=Nxx_soot_sens_abst) and (Nbx_ign_cmd_eng_cfm=False)] | Vbx_pid_6ah_vld | DG_DFT_MNG | [(Nxx_obd_typ_cfm<>Nxx_obd_typ_pass) and (Nxx_ecu_typ_cfm<>Nxx_atcu)] | Vbx_pid_6ah_vld | DG_DFT_MNG | [(Nxx_obd_typ_cfm<>Nxx_obd_typ_pass) and (Nxx_ecu_typ_cfm<>Nxx_atcu)] | TRUE | TRUE
Vbx_pid_90h_vld | DG_DFT_MNG | [(Nxx_obd_typ_cfm<>Nxx_obd_typ_pass) and (Nxx_ecu_typ_cfm<>Nxx_atcu)] | Vbx_pid_6bh_vld | DG_DFT_MNG | [(Nxx_obd_typ_cfm<>Nxx_obd_typ_pass) and (Nxx_ecu_typ_cfm<>Nxx_atcu)] | Vbx_pid_6bh_vld | DG_DFT_MNG | [(Nxx_obd_typ_cfm<>Nxx_obd_typ_pass) and (Nxx_ecu_typ_cfm<>Nxx_atcu)] | TRUE | TRUE
Vbx_pid_91h_vld | DG_DFT_MNG | [(Nxx_obd_typ_cfm<>Nxx_obd_typ_pass) and (Nxx_ecu_typ_cfm<>Nxx_atcu)] | Vbx_pid_6bh_vld | IN_ASI_EGR | [(Nbx_db_agk_cfm=False) and (Nxx_hp_egr_cool_dtp_sens_cfm<>Nxx_hp_egr_cool_dtp_sens_abst) and (Nbx_ign_cmd_eng_cfm=False)] | Vbx_pid_6bh_vld | DG_DFT_MNG | [(Nxx_obd_typ_cfm<>Nxx_obd_typ_pass) and (Nxx_ecu_typ_cfm<>Nxx_atcu)] | FALSE | FALSE
Vbx_pid_93h_vld | DG_DFT_MNG | [(Nxx_obd_typ_cfm<>Nxx_obd_typ_pass) and (Nxx_ecu_typ_cfm<>Nxx_atcu)] | Vbx_pid_6ch_vld | AS_MAF_CTL | [(Nxx_ecu_typ_cfm=Nxx_ecm or Nxx_ecu_typ_cfm=Nxx_ptcu) and (Nbx_ign_cmd_eng_cfm=True)] | Vbx_pid_6ch_vld | AS_MAF_CTL | [(Nbx_ign_cmd_eng_cfm=True)] | TRUE | FALSE
Vbx_pid_94h_vld | AT_SCR_DIS | [(Nxx_scr_dis_typ_cfm=Nxx_scr_dis_hduty) and (Nxx_nox_egt_cfm=Nxx_nox_egt_scr or Nxx_nox_egt_cfm=Nxx_nox_egt_scr_abst_cho or Nxx_nox_egt_cfm=Nxx_nox_egt_nt_scr or Nxx_nox_egt_cfm=Nxx_nox_egt_nt_scr_abst_cho) and (Nbx_ign_cmd_eng_cfm=False)] OR [(Nxx_scr_dis_typ_cfm=Nxx_scr_dis_typ_cho) and (Nxx_nox_egt_cfm=Nxx_nox_egt_scr or Nxx_nox_egt_cfm=Nxx_nox_egt_scr_abst_cho or Nxx_nox_egt_cfm=Nxx_nox_egt_nt_scr or Nxx_nox_egt_cfm=Nxx_nox_egt_nt_scr_abst_cho) and (Nbx_ign_cmd_eng_cfm=False)] OR [(Nxx_scr_dis_typ_cfm=Nxx_scr_dis_pass) and (Nxx_nox_egt_cfm=Nxx_nox_egt_scr or Nxx_nox_egt_cfm=Nxx_nox_egt_scr_abst_cho or Nxx_nox_egt_cfm=Nxx_nox_egt_nt_scr or Nxx_nox_egt_cfm=Nxx_nox_egt_nt_scr_abst_cho) and (Nbx_ign_cmd_eng_cfm=False)] OR [(Nxx_nox_egt_cfm<>Nxx_nox_egt_scr and Nxx_nox_egt_cfm<>Nxx_nox_egt_scr_abst_cho and Nxx_nox_egt_cfm<>Nxx_nox_egt_nt_scr and Nxx_nox_egt_cfm<>Nxx_nox_egt_nt_scr_abst_cho) and (Nbx_ign_cmd_eng_cfm=False)] | Vbx_pid_6dh_vld | CB_RAP_SPT | [(Nbx_gdi_cfm=True) and (Nxx_ecu_typ_cfm=Nxx_ecm or Nxx_ecu_typ_cfm=Nxx_ptcu) and (Nbx_ign_cmd_eng_cfm=True)] OR [(Nbx_gdi_cfm=False) and (Nxx_ecu_typ_cfm=Nxx_ecm or Nxx_ecu_typ_cfm=Nxx_ptcu) and (Nbx_ign_cmd_eng_cfm=True)] | Vbx_pid_6dh_vld | CB_RAP_SPT | [(Nbx_gdi_cfm=False) and (Nbx_ign_cmd_eng_cfm=True)] OR [(Nbx_gdi_cfm=True) and (Nbx_ign_cmd_eng_cfm=True)] | TRUE | FALSE
Vbx_pid_98h_vld | IN_ATI_SCR | [(Nxx_nox_egt_cfm<>Nxx_nox_egt_scr and Nxx_nox_egt_cfm<>Nxx_nox_egt_scr_abst_cho and Nxx_nox_egt_cfm<>Nxx_nox_egt_nt_scr and Nxx_nox_egt_cfm<>Nxx_nox_egt_nt_scr_abst_cho) and (Nbx_ign_cmd_eng_cfm=False)] OR [(Nxx_nox_egt_cfm=Nxx_nox_egt_scr or Nxx_nox_egt_cfm=Nxx_nox_egt_scr_abst_cho or Nxx_nox_egt_cfm=Nxx_nox_egt_nt_scr or Nxx_nox_egt_cfm=Nxx_nox_egt_nt_scr_abst_cho) and (Nbx_ign_cmd_eng_cfm=False)] | Vbx_pid_6dh_vld | DG_DFT_MNG | [(Nxx_obd_typ_cfm<>Nxx_obd_typ_pass) and (Nxx_ecu_typ_cfm<>Nxx_atcu)] | Vbx_pid_6dh_vld | CB_RAP_SPT | [(Nbx_gdi_cfm=False) and (Nbx_ign_cmd_eng_cfm=True)] OR [(Nbx_gdi_cfm=True) and (Nbx_ign_cmd_eng_cfm=True)] | FALSE | FALSE
Vbx_pid_9ah_vld | IN_HVI_BAT | [(Nxx_spv_ecu_cfm=Nxx_spv_ecu_abst or Nxx_ecu_typ_cfm=Nxx_hevc) and (Nxx_ecu_typ_cfm<>Nxx_atcu) and (Nxx_hev_cfm<>Nxx_hev_abst)] | Vbx_pid_6eh_vld | CB_RAP_CTL | [(Nbx_ign_cmd_eng_cfm=False)] | Vbx_pid_6eh_vld | CB_RAP_CTL | [(Nbx_ign_cmd_eng_cfm=False)] | TRUE | TRUE
Vbx_pid_9bh_vld | AT_SCR_DIS | [(Nxx_nox_egt_cfm<>Nxx_nox_egt_scr and Nxx_nox_egt_cfm<>Nxx_nox_egt_scr_abst_cho and Nxx_nox_egt_cfm<>Nxx_nox_egt_nt_scr and Nxx_nox_egt_cfm<>Nxx_nox_egt_nt_scr_abst_cho) and (Nbx_ign_cmd_eng_cfm=False)] OR [(Nxx_scr_dis_typ_cfm=Nxx_scr_dis_typ_cho) and (Nxx_nox_egt_cfm=Nxx_nox_egt_scr or Nxx_nox_egt_cfm=Nxx_nox_egt_scr_abst_cho or Nxx_nox_egt_cfm=Nxx_nox_egt_nt_scr or Nxx_nox_egt_cfm=Nxx_nox_egt_nt_scr_abst_cho) and (Nbx_ign_cmd_eng_cfm=False)] OR [(Nxx_scr_dis_typ_cfm=Nxx_scr_dis_pass) and (Nxx_nox_egt_cfm=Nxx_nox_egt_scr or Nxx_nox_egt_cfm=Nxx_nox_egt_scr_abst_cho or Nxx_nox_egt_cfm=Nxx_nox_egt_nt_scr or Nxx_nox_egt_cfm=Nxx_nox_egt_nt_scr_abst_cho) and (Nbx_ign_cmd_eng_cfm=False)] | Vbx_pid_6fh_vld | IN_ASI_IAP | [(Nbx_ign_cmd_eng_cfm=False) and (Nxx_ecu_typ_cfm=Nxx_ecm or Nxx_ecu_typ_cfm=Nxx_ptcu)] | Vbx_pid_6fh_vld | IN_ASI_IAP | [(Nbx_ign_cmd_eng_cfm=False) and (Nxx_ecu_typ_cfm=Nxx_ecm or Nxx_ecu_typ_cfm=Nxx_ptcu)] | TRUE | TRUE
Vbx_pid_9dh_vld | OU_CBO_FUO | [(Nbx_ign_cmd_eng_cfm=False)] OR [(Nbx_ign_cmd_eng_cfm=True)] | Vbx_pid_70h_vld | AS_BST_CTL | [(Nxx_tcr_typ_cfm=Nxx_wg_pres or Nxx_tcr_typ_cfm=Nxx_wg_abst_pres_cho) and (Nxx_ecu_typ_cfm=Nxx_ecm or Nxx_ecu_typ_cfm=Nxx_ptcu) and (Nbx_ign_cmd_eng_cfm=True)] | Vbx_pid_70h_vld | AS_BST_CTL | [(Nxx_tcr_typ_cfm=Nxx_wg_pres or Nxx_tcr_typ_cfm=Nxx_wg_abst_pres_cho) and (Nbx_ign_cmd_eng_cfm=True)] | TRUE | FALSE
Vbx_pid_9eh_vld | CB_RIC_UEG | [(Nxx_so2up_cfm<>Nxx_so2up_ego) and (Nbx_ign_cmd_eng_cfm=True)] | Vbx_pid_70h_vld | AS_BST_SPT | [(Nbx_ign_cmd_eng_cfm=False)] | Vbx_pid_70h_vld | AS_BST_CTL | [(Nxx_tcr_typ_cfm=Nxx_wg_pres or Nxx_tcr_typ_cfm=Nxx_wg_abst_pres_cho) and (Nbx_ign_cmd_eng_cfm=True)] | FALSE | FALSE
Vbx_pid_9eh_vld | IN_ATI_EAF | [(Nbx_pft_pres_cfm=True) and (Nbx_ign_cmd_eng_cfm=False)] OR [(Nbx_pft_pres_cfm=False) and (Nbx_ign_cmd_eng_cfm=False)] | Vbx_pid_70h_vld | DG_DFT_MNG | [(Nxx_obd_typ_cfm<>Nxx_obd_typ_pass) and (Nxx_ecu_typ_cfm<>Nxx_atcu)] | Vbx_pid_70h_vld | AS_BST_CTL | [(Nxx_tcr_typ_cfm=Nxx_wg_pres or Nxx_tcr_typ_cfm=Nxx_wg_abst_pres_cho) and (Nbx_ign_cmd_eng_cfm=True)] | FALSE | FALSE
Vbx_pid_a1h_vld | AT_SCR_DIS | [(Nxx_scr_dis_typ_cfm=Nxx_scr_dis_typ_cho) and (Nxx_nox_egt_cfm=Nxx_nox_egt_scr or Nxx_nox_egt_cfm=Nxx_nox_egt_scr_abst_cho or Nxx_nox_egt_cfm=Nxx_nox_egt_nt_scr or Nxx_nox_egt_cfm=Nxx_nox_egt_nt_scr_abst_cho) and (Nbx_ign_cmd_eng_cfm=False)] OR [(Nxx_nox_egt_cfm<>Nxx_nox_egt_scr and Nxx_nox_egt_cfm<>Nxx_nox_egt_scr_abst_cho and Nxx_nox_egt_cfm<>Nxx_nox_egt_nt_scr and Nxx_nox_egt_cfm<>Nxx_nox_egt_nt_scr_abst_cho) and (Nbx_ign_cmd_eng_cfm=False)] OR [(Nxx_scr_dis_typ_cfm=Nxx_scr_dis_pass) and (Nxx_nox_egt_cfm=Nxx_nox_egt_scr or Nxx_nox_egt_cfm=Nxx_nox_egt_scr_abst_cho or Nxx_nox_egt_cfm=Nxx_nox_egt_nt_scr or Nxx_nox_egt_cfm=Nxx_nox_egt_nt_scr_abst_cho) and (Nbx_ign_cmd_eng_cfm=False)] | Vbx_pid_71h_vld | IN_ASI_TCI | [(Nxx_hpt_byp_pos_sens_cfm=Nxx_hpt_byp_pos_sens_pres or Nxx_lpt_act_elec_cfm<>Nxx_lpt_act_elec_abst) and (Nbx_ign_cmd_eng_cfm=False)] | Vbx_pid_71h_vld | IN_ASI_TCI | [(Nxx_hpt_byp_pos_sens_cfm=Nxx_hpt_byp_pos_sens_pres or Nxx_lpt_act_elec_cfm<>Nxx_lpt_act_elec_abst) and (Nbx_ign_cmd_eng_cfm=False)] | TRUE | TRUE
Vbx_pid_a2h_vld | OU_CBO_FUO | [(Nbx_ign_cmd_eng_cfm=False)] OR [(Nbx_ign_cmd_eng_cfm=True)] | Vbx_pid_72h_vld | AS_BST_CTL | [(Nxx_tcr_typ_cfm=Nxx_wg_pres or Nxx_tcr_typ_cfm=Nxx_wg_abst_pres_cho) and (Nxx_ecu_typ_cfm=Nxx_ecm or Nxx_ecu_typ_cfm=Nxx_ptcu) and (Nbx_ign_cmd_eng_cfm=True)] | Vbx_pid_72h_vld | AS_BST_CTL | [(Nxx_tcr_typ_cfm=Nxx_wg_pres or Nxx_tcr_typ_cfm=Nxx_wg_abst_pres_cho) and (Nbx_ign_cmd_eng_cfm=True)] | TRUE | FALSE
Vbx_pid_a5h_vld | AT_SCR_DIS | [(Nxx_scr_dis_typ_cfm=Nxx_scr_dis_pass) and (Nxx_nox_egt_cfm=Nxx_nox_egt_scr or Nxx_nox_egt_cfm=Nxx_nox_egt_scr_abst_cho or Nxx_nox_egt_cfm=Nxx_nox_egt_nt_scr or Nxx_nox_egt_cfm=Nxx_nox_egt_nt_scr_abst_cho) and (Nbx_ign_cmd_eng_cfm=False)] OR [(Nxx_scr_dis_typ_cfm=Nxx_scr_dis_typ_cho) and (Nxx_nox_egt_cfm=Nxx_nox_egt_scr or Nxx_nox_egt_cfm=Nxx_nox_egt_scr_abst_cho or Nxx_nox_egt_cfm=Nxx_nox_egt_nt_scr or Nxx_nox_egt_cfm=Nxx_nox_egt_nt_scr_abst_cho) and (Nbx_ign_cmd_eng_cfm=False)] OR [(Nxx_nox_egt_cfm<>Nxx_nox_egt_scr and Nxx_nox_egt_cfm<>Nxx_nox_egt_scr_abst_cho and Nxx_nox_egt_cfm<>Nxx_nox_egt_nt_scr and Nxx_nox_egt_cfm<>Nxx_nox_egt_nt_scr_abst_cho) and (Nbx_ign_cmd_eng_cfm=False)] | Vbx_pid_72h_vld | IN_ASI_TCI | [(Nxx_hpt_byp_pos_sens_cfm=Nxx_hpt_byp_pos_sens_pres or Nxx_lpt_act_elec_cfm<>Nxx_lpt_act_elec_abst) and (Nbx_ign_cmd_eng_cfm=False)] | Vbx_pid_72h_vld | AS_BST_CTL | [(Nxx_tcr_typ_cfm=Nxx_wg_pres or Nxx_tcr_typ_cfm=Nxx_wg_abst_pres_cho) and (Nbx_ign_cmd_eng_cfm=True)] | FALSE | FALSE
Vbx_plant_mod | VF_SAS_MNG | [(Nxx_sas_typ_cfm=Nxx_sas_sar) and (Nxx_ecu_typ_cfm=Nxx_hevc) and (Nxx_ecu_typ_cfm<>Nxx_atcu)] | Vbx_pid_73h_vld | DG_DFT_MNG | [(Nxx_obd_typ_cfm<>Nxx_obd_typ_pass) and (Nxx_ecu_typ_cfm<>Nxx_atcu)] | Vbx_pid_73h_vld | DG_DFT_MNG | [(Nxx_obd_typ_cfm<>Nxx_obd_typ_pass) and (Nxx_ecu_typ_cfm<>Nxx_atcu)] | TRUE | TRUE
Vbx_psens_ex_gas_cnox_sens | AT_PFT_DGN | [(Nxx_soot_sens_cfm<>Nxx_soot_sens_abst) and (Nbx_ign_cmd_eng_cfm=False)] | Vbx_pid_73h_vld | IN_ASI_PBT | [(Nbx_ign_cmd_eng_cfm=False)] | Vbx_pid_73h_vld | DG_DFT_MNG | [(Nxx_obd_typ_cfm<>Nxx_obd_typ_pass) and (Nxx_ecu_typ_cfm<>Nxx_atcu)] | FALSE | FALSE
Vbx_psens_ex_gas_prs_sens | AT_PFT_DGN | [(Nxx_soot_sens_cfm<>Nxx_soot_sens_abst) and (Nbx_ign_cmd_eng_cfm=False)] | Vbx_pid_74h_vld | IN_ASI_TCI | [(Nxx_vnt_spd_sens_cfm<>Nxx_vnt_spd_sens_abst) and (Nbx_ign_cmd_eng_cfm=False)] | Vbx_pid_74h_vld | IN_ASI_TCI | [(Nxx_vnt_spd_sens_cfm<>Nxx_vnt_spd_sens_abst) and (Nbx_ign_cmd_eng_cfm=False)] | TRUE | TRUE
Vbx_psens_ex_gas_temp_stop | AT_PFT_DGN | [(Nxx_soot_sens_cfm<>Nxx_soot_sens_abst) and (Nbx_ign_cmd_eng_cfm=False)] | Vbx_pid_75h_vld | DG_DFT_MNG | [(Nxx_obd_typ_cfm<>Nxx_obd_typ_pass) and (Nxx_ecu_typ_cfm<>Nxx_atcu)] | Vbx_pid_75h_vld | DG_DFT_MNG | [(Nxx_obd_typ_cfm<>Nxx_obd_typ_pass) and (Nxx_ecu_typ_cfm<>Nxx_atcu)] | TRUE | TRUE
Vbx_psens_obd_clc_t_init | AT_PFT_DGN | [(Nxx_soot_sens_cfm<>Nxx_soot_sens_abst) and (Nbx_ign_cmd_eng_cfm=False)] | Vbx_pid_75h_vld | IN_ASI_IAT | [(Nxx_lp_egr_cool_dtp_sens_cfm<>Nxx_lp_egr_cool_dtp_sens_abst) and (Nxx_egr_typ_cfm<>Nxx_hp_egr) and (Nbx_ign_cmd_eng_cfm=False) and (Nxx_ecu_typ_cfm=Nxx_ecm or Nxx_ecu_typ_cfm=Nxx_ptcu)] OR [(Nxx_ecu_typ_cfm=Nxx_ecm or Nxx_ecu_typ_cfm=Nxx_ptcu) and (Nbx_ign_cmd_eng_cfm=True)] | Vbx_pid_75h_vld | DG_DFT_MNG | [(Nxx_obd_typ_cfm<>Nxx_obd_typ_pass) and (Nxx_ecu_typ_cfm<>Nxx_atcu)] | FALSE | FALSE
Vbx_psens_stt_dly_pf_ok | AT_PFT_DGN | [(Nxx_soot_sens_cfm<>Nxx_soot_sens_abst) and (Nbx_ign_cmd_eng_cfm=False)] | Vbx_pid_76h_vld | IN_ASI_TCI | [(Nxx_hp_lp_tcr_cfm<>Nxx_lp_tcr or Nxx_mdl_tcr_lp_cfm<>Nxx_mdl_tcr_lp_abst) and (Nbx_ign_cmd_eng_cfm=False)] | Vbx_pid_76h_vld | IN_ASI_TCI | [(Nxx_hp_lp_tcr_cfm<>Nxx_lp_tcr or Nxx_mdl_tcr_lp_cfm<>Nxx_mdl_tcr_lp_abst) and (Nbx_ign_cmd_eng_cfm=False)] | TRUE | TRUE | #REF!
Vbx_psens_wait_phs | AT_PFT_DGN | [(Nxx_soot_sens_cfm<>Nxx_soot_sens_abst) and (Nbx_ign_cmd_eng_cfm=False)] | Vbx_pid_77h_vld | DG_DFT_MNG | [(Nxx_obd_typ_cfm<>Nxx_obd_typ_pass) and (Nxx_ecu_typ_cfm<>Nxx_atcu)] | Vbx_pid_77h_vld | DG_DFT_MNG | [(Nxx_obd_typ_cfm<>Nxx_obd_typ_pass) and (Nxx_ecu_typ_cfm<>Nxx_atcu)] | TRUE | TRUE
Vbx_ptc_cut | TQ_SET_ACS | [(Nxx_hv_lv_cfm=Nxx_hv and Nxx_hev_cfm<>Nxx_hev_abst) and (Nxx_ecu_typ_cfm=Nxx_hevc or Nxx_spv_ecu_cfm=Nxx_spv_ecu_abst) and (Nxx_ecu_typ_cfm<>Nxx_atcu)] OR [(Nbx_db_agk_cfm=False) and (Nxx_hv_lv_cfm=Nxx_lv or Nxx_hev_cfm=Nxx_hev_abst) and (Nxx_ecu_typ_cfm=Nxx_hevc or Nxx_spv_ecu_cfm=Nxx_spv_ecu_abst) and (Nxx_ecu_typ_cfm<>Nxx_atcu)] | Vbx_pid_77h_vld | IN_ASI_IAT | [(Nbx_ign_cmd_eng_cfm=False) and (Nxx_ecu_typ_cfm=Nxx_ecm or Nxx_ecu_typ_cfm=Nxx_ptcu)] OR [(Nxx_ecu_typ_cfm=Nxx_ecm or Nxx_ecu_typ_cfm=Nxx_ptcu) and (Nbx_ign_cmd_eng_cfm=True)] | Vbx_pid_77h_vld | DG_DFT_MNG | [(Nxx_obd_typ_cfm<>Nxx_obd_typ_pass) and (Nxx_ecu_typ_cfm<>Nxx_atcu)] | FALSE | FALSE | #REF!
Vbx_ptc_ink_open | IN_HVI_CNT | [(Nxx_hv_lv_cfm<>Nxx_lv) and (Nxx_spv_ecu_cfm=Nxx_spv_ecu_abst or Nxx_ecu_typ_cfm=Nxx_hevc) and (Nxx_ecu_typ_cfm<>Nxx_atcu) and (Nxx_hev_cfm<>Nxx_hev_abst)] | Vbx_pid_78h_vld | IN_ATI_TBO | [(Nbx_ign_cmd_eng_cfm=True and Nbx_lbdw_pres_cfm=True)] | Vbx_pid_78h_vld | IN_ATI_TBO | [(Nbx_ign_cmd_eng_cfm=True and Nbx_lbdw_pres_cfm=True)] | TRUE | TRUE | #REF!
Vbx_ptc_is_acel_req | IN_SMI_SSR | [(Nxx_ecu_typ_cfm=Nxx_hevc) and (Nxx_ecu_typ_cfm<>Nxx_atcu)] OR [(Nxx_ecu_typ_cfm=Nxx_ecm or Nxx_ecu_typ_cfm=Nxx_ptcu) and (Nxx_ecu_typ_cfm<>Nxx_atcu)] | Vbx_pid_78h_vld | IN_CBI_TBT | [(Nbx_tbt_sens_pres_cfm=True) and (Nbx_ign_cmd_eng_cfm=False)] | Vbx_pid_78h_vld | IN_ATI_TBO | [(Nbx_ign_cmd_eng_cfm=True and Nbx_lbdw_pres_cfm=True)] | FALSE | FALSE
Vbx_ptc_rov_cmd | OU_CLO_LUO | [(Nxx_oil_heat_cfm<>Nxx_oil_heat_abst)] | Vbx_pid_7ah_vld | DG_DFT_MNG | [(Nxx_obd_typ_cfm<>Nxx_obd_typ_pass) and (Nxx_ecu_typ_cfm<>Nxx_atcu)] | Vbx_pid_7ah_vld | DG_DFT_MNG | [(Nxx_obd_typ_cfm<>Nxx_obd_typ_pass) and (Nxx_ecu_typ_cfm<>Nxx_atcu)] | TRUE | TRUE
Vbx_ptc_vb_rly1_req | OU_HVO_TCO | [(Nxx_hvb_cond_typ_cfm=Nxx_hvb_cond_typ_ac) and (Nxx_hv_tc_cfm<>Nxx_hv_tc_abst and Nxx_ecu_typ_cfm=Nxx_hevc) and (Nxx_hev_cfm<>Nxx_hev_abst)] | Vbx_pid_7ch_vld | DG_DFT_MNG | [(Nxx_obd_typ_cfm<>Nxx_obd_typ_pass) and (Nxx_ecu_typ_cfm<>Nxx_atcu)] | Vbx_pid_7ch_vld | DG_DFT_MNG | [(Nxx_obd_typ_cfm<>Nxx_obd_typ_pass) and (Nxx_ecu_typ_cfm<>Nxx_atcu)] | TRUE | TRUE
Vbx_ptc_vb_rly2_req | OU_HVO_TCO | [(Nxx_hvb_cond_typ_cfm=Nxx_hvb_cond_typ_ac) and (Nxx_hv_tc_cfm<>Nxx_hv_tc_abst and Nxx_ecu_typ_cfm=Nxx_hevc) and (Nxx_hev_cfm<>Nxx_hev_abst)] | Vbx_pid_83h_vld | AT_SCR_DIS | [(Nxx_scr_dis_typ_cfm=Nxx_scr_dis_pass) and (Nxx_nox_egt_cfm=Nxx_nox_egt_scr or Nxx_nox_egt_cfm=Nxx_nox_egt_scr_abst_cho or Nxx_nox_egt_cfm=Nxx_nox_egt_nt_scr or Nxx_nox_egt_cfm=Nxx_nox_egt_nt_scr_abst_cho) and (Nbx_ign_cmd_eng_cfm=False)] OR [(Nxx_nox_egt_cfm<>Nxx_nox_egt_scr and Nxx_nox_egt_cfm<>Nxx_nox_egt_scr_abst_cho and Nxx_nox_egt_cfm<>Nxx_nox_egt_nt_scr and Nxx_nox_egt_cfm<>Nxx_nox_egt_nt_scr_abst_cho) and (Nbx_ign_cmd_eng_cfm=False)] OR [(Nxx_scr_dis_typ_cfm=Nxx_scr_dis_typ_cho) and (Nxx_nox_egt_cfm=Nxx_nox_egt_scr or Nxx_nox_egt_cfm=Nxx_nox_egt_scr_abst_cho or Nxx_nox_egt_cfm=Nxx_nox_egt_nt_scr or Nxx_nox_egt_cfm=Nxx_nox_egt_nt_scr_abst_cho) and (Nbx_ign_cmd_eng_cfm=False)] | Vbx_pid_83h_vld | AT_SCR_DIS | [(Nxx_scr_dis_typ_cfm=Nxx_scr_dis_typ_cho) and (Nxx_nox_egt_cfm=Nxx_nox_egt_scr or Nxx_nox_egt_cfm=Nxx_nox_egt_scr_abst_cho or Nxx_nox_egt_cfm=Nxx_nox_egt_nt_scr or Nxx_nox_egt_cfm=Nxx_nox_egt_nt_scr_abst_cho) and (Nbx_ign_cmd_eng_cfm=False)] OR [(Nxx_scr_dis_typ_cfm=Nxx_scr_dis_pass) and (Nxx_nox_egt_cfm=Nxx_nox_egt_scr or Nxx_nox_egt_cfm=Nxx_nox_egt_scr_abst_cho or Nxx_nox_egt_cfm=Nxx_nox_egt_nt_scr or Nxx_nox_egt_cfm=Nxx_nox_egt_nt_scr_abst_cho) and (Nbx_ign_cmd_eng_cfm=False)] OR [(Nxx_nox_egt_cfm<>Nxx_nox_egt_scr and Nxx_nox_egt_cfm<>Nxx_nox_egt_scr_abst_cho and Nxx_nox_egt_cfm<>Nxx_nox_egt_nt_scr and Nxx_nox_egt_cfm<>Nxx_nox_egt_nt_scr_abst_cho) and (Nbx_ign_cmd_eng_cfm=False)] | TRUE | FALSE
Vbx_pwst_prs_stt | IN_VFI_STI | [(Nxx_pwst_prs_cfm=Nxx_pwst_prs_abst)] OR [(Nxx_pwst_prs_cfm<>Nxx_pwst_prs_abst)] | Vbx_pid_85h_vld | AT_SCR_DIS | [(Nxx_scr_dis_typ_cfm=Nxx_scr_dis_pass) and (Nxx_nox_egt_cfm=Nxx_nox_egt_scr or Nxx_nox_egt_cfm=Nxx_nox_egt_scr_abst_cho or Nxx_nox_egt_cfm=Nxx_nox_egt_nt_scr or Nxx_nox_egt_cfm=Nxx_nox_egt_nt_scr_abst_cho) and (Nbx_ign_cmd_eng_cfm=False)] OR [(Nxx_scr_dis_typ_cfm=Nxx_scr_dis_typ_cho) and (Nxx_nox_egt_cfm=Nxx_nox_egt_scr or Nxx_nox_egt_cfm=Nxx_nox_egt_scr_abst_cho or Nxx_nox_egt_cfm=Nxx_nox_egt_nt_scr or Nxx_nox_egt_cfm=Nxx_nox_egt_nt_scr_abst_cho) and (Nbx_ign_cmd_eng_cfm=False)] OR [(Nxx_nox_egt_cfm<>Nxx_nox_egt_scr and Nxx_nox_egt_cfm<>Nxx_nox_egt_scr_abst_cho and Nxx_nox_egt_cfm<>Nxx_nox_egt_nt_scr and Nxx_nox_egt_cfm<>Nxx_nox_egt_nt_scr_abst_cho) and (Nbx_ign_cmd_eng_cfm=False)] | Vbx_pid_85h_vld | AT_SCR_DIS | [(Nxx_scr_dis_typ_cfm=Nxx_scr_dis_typ_cho) and (Nxx_nox_egt_cfm=Nxx_nox_egt_scr or Nxx_nox_egt_cfm=Nxx_nox_egt_scr_abst_cho or Nxx_nox_egt_cfm=Nxx_nox_egt_nt_scr or Nxx_nox_egt_cfm=Nxx_nox_egt_nt_scr_abst_cho) and (Nbx_ign_cmd_eng_cfm=False)] OR [(Nxx_scr_dis_typ_cfm=Nxx_scr_dis_pass) and (Nxx_nox_egt_cfm=Nxx_nox_egt_scr or Nxx_nox_egt_cfm=Nxx_nox_egt_scr_abst_cho or Nxx_nox_egt_cfm=Nxx_nox_egt_nt_scr or Nxx_nox_egt_cfm=Nxx_nox_egt_nt_scr_abst_cho) and (Nbx_ign_cmd_eng_cfm=False)] OR [(Nxx_nox_egt_cfm<>Nxx_nox_egt_scr and Nxx_nox_egt_cfm<>Nxx_nox_egt_scr_abst_cho and Nxx_nox_egt_cfm<>Nxx_nox_egt_nt_scr and Nxx_nox_egt_cfm<>Nxx_nox_egt_nt_scr_abst_cho) and (Nbx_ign_cmd_eng_cfm=False)] | TRUE | FALSE
Vbx_raw_sens_bgin_clu_cnt | BI_PCI_DLS | [()] | Vbx_pid_87h_vld | IN_ASI_IAP | [(Nbx_db_agk_cfm=False) and (Nxx_map_sens_cfm<>Nxx_map_sens_abst) and (Nbx_ign_cmd_eng_cfm=False) and (Nxx_ecu_typ_cfm=Nxx_ecm or Nxx_ecu_typ_cfm=Nxx_ptcu)] OR [(Nxx_ecu_typ_cfm=Nxx_ecm or Nxx_ecu_typ_cfm=Nxx_ptcu) and (Nbx_ign_cmd_eng_cfm=True)] | Vbx_pid_87h_vld | IN_ASI_IAP | [(Nbx_db_agk_cfm=False) and (Nxx_map_sens_cfm<>Nxx_map_sens_abst) and (Nbx_ign_cmd_eng_cfm=False) and (Nxx_ecu_typ_cfm=Nxx_ecm or Nxx_ecu_typ_cfm=Nxx_ptcu)] OR [(Nxx_ecu_typ_cfm=Nxx_ecm or Nxx_ecu_typ_cfm=Nxx_ptcu) and (Nbx_ign_cmd_eng_cfm=True)] | TRUE | TRUE
Vbx_raw_sens_bgin_h_clu_cnt | BI_PCI_DLS | [(Nxx_h_bgin_clu_cnt_cfm<>Nxx_h_bgin_clu_cnt_abst)] | Vbx_pid_88h_vld | AT_SCR_DIS | [(Nxx_scr_dis_typ_cfm=Nxx_scr_dis_pass) and (Nxx_nox_egt_cfm=Nxx_nox_egt_scr or Nxx_nox_egt_cfm=Nxx_nox_egt_scr_abst_cho or Nxx_nox_egt_cfm=Nxx_nox_egt_nt_scr or Nxx_nox_egt_cfm=Nxx_nox_egt_nt_scr_abst_cho) and (Nbx_ign_cmd_eng_cfm=False)] OR [(Nxx_scr_dis_typ_cfm=Nxx_scr_dis_typ_cho) and (Nxx_nox_egt_cfm=Nxx_nox_egt_scr or Nxx_nox_egt_cfm=Nxx_nox_egt_scr_abst_cho or Nxx_nox_egt_cfm=Nxx_nox_egt_nt_scr or Nxx_nox_egt_cfm=Nxx_nox_egt_nt_scr_abst_cho) and (Nbx_ign_cmd_eng_cfm=False)] OR [(Nxx_nox_egt_cfm<>Nxx_nox_egt_scr and Nxx_nox_egt_cfm<>Nxx_nox_egt_scr_abst_cho and Nxx_nox_egt_cfm<>Nxx_nox_egt_nt_scr and Nxx_nox_egt_cfm<>Nxx_nox_egt_nt_scr_abst_cho) and (Nbx_ign_cmd_eng_cfm=False)] | Vbx_pid_88h_vld | AT_SCR_DIS | [(Nxx_scr_dis_typ_cfm=Nxx_scr_dis_typ_cho) and (Nxx_nox_egt_cfm=Nxx_nox_egt_scr or Nxx_nox_egt_cfm=Nxx_nox_egt_scr_abst_cho or Nxx_nox_egt_cfm=Nxx_nox_egt_nt_scr or Nxx_nox_egt_cfm=Nxx_nox_egt_nt_scr_abst_cho) and (Nbx_ign_cmd_eng_cfm=False)] OR [(Nxx_scr_dis_typ_cfm=Nxx_scr_dis_pass) and (Nxx_nox_egt_cfm=Nxx_nox_egt_scr or Nxx_nox_egt_cfm=Nxx_nox_egt_scr_abst_cho or Nxx_nox_egt_cfm=Nxx_nox_egt_nt_scr or Nxx_nox_egt_cfm=Nxx_nox_egt_nt_scr_abst_cho) and (Nbx_ign_cmd_eng_cfm=False)] OR [(Nxx_nox_egt_cfm<>Nxx_nox_egt_scr and Nxx_nox_egt_cfm<>Nxx_nox_egt_scr_abst_cho and Nxx_nox_egt_cfm<>Nxx_nox_egt_nt_scr and Nxx_nox_egt_cfm<>Nxx_nox_egt_nt_scr_abst_cho) and (Nbx_ign_cmd_eng_cfm=False)] | TRUE | FALSE
Vbx_rly_aux_fdbk_stt | IN_HVI_BAT | [(Nxx_hv_rly_cmd_cfm=Nxx_hv_rly_cmd_wire) and (Nxx_spv_ecu_cfm=Nxx_spv_ecu_abst or Nxx_ecu_typ_cfm=Nxx_hevc) and (Nxx_ecu_typ_cfm<>Nxx_atcu) and (Nxx_hev_cfm<>Nxx_hev_abst)] OR [(Nxx_hv_rly_cmd_cfm<>Nxx_hv_rly_cmd_wire) and (Nxx_spv_ecu_cfm=Nxx_spv_ecu_abst or Nxx_ecu_typ_cfm=Nxx_hevc) and (Nxx_ecu_typ_cfm<>Nxx_atcu) and (Nxx_hev_cfm<>Nxx_hev_abst)] | Vbx_pid_8bh_vld | AT_NXT_DGN | [(Nbx_ign_cmd_eng_cfm=False)] | Vbx_pid_8bh_vld | AT_NXT_DGN | [(Nbx_ign_cmd_eng_cfm=False)] | TRUE | TRUE
Vbx_rly_cnt_crt_rst | HV_MNG_CNT | [(Nxx_spv_ecu_cfm=Nxx_spv_ecu_abst or Nxx_ecu_typ_cfm=Nxx_hevc) and (Nxx_ecu_typ_cfm<>Nxx_atcu) and (Nxx_hev_cfm<>Nxx_hev_abst)] | Vbx_pid_8ch_vld | DG_DFT_MNG | [(Nxx_obd_typ_cfm<>Nxx_obd_typ_pass) and (Nxx_ecu_typ_cfm<>Nxx_atcu)] | Vbx_pid_8ch_vld | DG_DFT_MNG | [(Nxx_obd_typ_cfm<>Nxx_obd_typ_pass) and (Nxx_ecu_typ_cfm<>Nxx_atcu)] | TRUE | TRUE
Vbx_rly_p1_fdbk_stt | IN_HVI_BAT | [(Nxx_hv_rly_cmd_cfm=Nxx_hv_rly_cmd_wire) and (Nxx_spv_ecu_cfm=Nxx_spv_ecu_abst or Nxx_ecu_typ_cfm=Nxx_hevc) and (Nxx_ecu_typ_cfm<>Nxx_atcu) and (Nxx_hev_cfm<>Nxx_hev_abst)] OR [(Nxx_hv_rly_cmd_cfm<>Nxx_hv_rly_cmd_wire) and (Nxx_spv_ecu_cfm=Nxx_spv_ecu_abst or Nxx_ecu_typ_cfm=Nxx_hevc) and (Nxx_ecu_typ_cfm<>Nxx_atcu) and (Nxx_hev_cfm<>Nxx_hev_abst)] | Vbx_pid_8eh_vld | TQ_LIM_LOS | [(Nxx_ecu_typ_cfm=Nxx_ecm or Nxx_ecu_typ_cfm=Nxx_ptcu) and (Nxx_ecu_typ_cfm<>Nxx_atcu)] | Vbx_pid_8eh_vld | TQ_LIM_LOS | [(Nxx_ecu_typ_cfm=Nxx_ecm or Nxx_ecu_typ_cfm=Nxx_ptcu) and (Nxx_ecu_typ_cfm<>Nxx_atcu)] | TRUE | TRUE
Vbx_rol_bch_mod | DG_MOD_MNG | [(Nxx_ecu_typ_cfm=Nxx_hevc) and (Nxx_spv_ecu_cfm<>Nxx_spv_ecu_abst) and (Nxx_ecu_typ_cfm<>Nxx_atcu)] OR [(Nxx_spv_ecu_cfm=Nxx_spv_ecu_abst) and (Nxx_ecu_typ_cfm<>Nxx_atcu)] | Vbx_pid_8fh_vld | AT_PFT_DGN | [(Nxx_soot_sens_cfm<>Nxx_soot_sens_abst) and (Nbx_ign_cmd_eng_cfm=False)] OR [(Nxx_soot_sens_cfm=Nxx_soot_sens_abst) and (Nbx_ign_cmd_eng_cfm=False)] | Vbx_pid_8fh_vld | AT_PFT_DGN | [(Nxx_soot_sens_cfm<>Nxx_soot_sens_abst) and (Nbx_ign_cmd_eng_cfm=False)] OR [(Nxx_soot_sens_cfm=Nxx_soot_sens_abst) and (Nbx_ign_cmd_eng_cfm=False)] | TRUE | TRUE
Vbx_rst_max_cyc_lpg_tk_vlv | OU_CBO_FUO | [(Nxx_lpg_cfm<>Nxx_lpg_abst) and (Nbx_ign_cmd_eng_cfm=True)] | Vbx_pid_90h_vld | DG_DFT_MNG | [(Nxx_obd_typ_cfm<>Nxx_obd_typ_pass) and (Nxx_ecu_typ_cfm<>Nxx_atcu)] | Vbx_pid_90h_vld | DG_DFT_MNG | [(Nxx_obd_typ_cfm<>Nxx_obd_typ_pass) and (Nxx_ecu_typ_cfm<>Nxx_atcu)] | TRUE | TRUE
Vbx_rst_max_cyc_lpg_vlv | OU_CBO_FUO | [(Nxx_lpg_cfm<>Nxx_lpg_abst) and (Nbx_ign_cmd_eng_cfm=True)] | Vbx_pid_91h_vld | DG_DFT_MNG | [(Nxx_obd_typ_cfm<>Nxx_obd_typ_pass) and (Nxx_ecu_typ_cfm<>Nxx_atcu)] | Vbx_pid_91h_vld | DG_DFT_MNG | [(Nxx_obd_typ_cfm<>Nxx_obd_typ_pass) and (Nxx_ecu_typ_cfm<>Nxx_atcu)] | TRUE | TRUE
Vbx_s2_rdcy_rly_ctl | OU_HVO_CHG | [(Nxx_hv_bcb_cfm<>Nxx_hv_bcb_abst and Nxx_ecu_typ_cfm=Nxx_hevc) and (Nxx_hev_cfm<>Nxx_hev_abst)] | Vbx_pid_93h_vld | DG_DFT_MNG | [(Nxx_obd_typ_cfm<>Nxx_obd_typ_pass) and (Nxx_ecu_typ_cfm<>Nxx_atcu)] | Vbx_pid_93h_vld | DG_DFT_MNG | [(Nxx_obd_typ_cfm<>Nxx_obd_typ_pass) and (Nxx_ecu_typ_cfm<>Nxx_atcu)] | TRUE | TRUE
Vbx_s2_rly_ctl | OU_HVO_CHG | [(Nxx_hv_bcb_cfm<>Nxx_hv_bcb_abst and Nxx_ecu_typ_cfm=Nxx_hevc) and (Nxx_hev_cfm<>Nxx_hev_abst)] | Vbx_pid_94h_vld | AT_SCR_DIS | [(Nxx_scr_dis_typ_cfm=Nxx_scr_dis_hduty) and (Nxx_nox_egt_cfm=Nxx_nox_egt_scr or Nxx_nox_egt_cfm=Nxx_nox_egt_scr_abst_cho or Nxx_nox_egt_cfm=Nxx_nox_egt_nt_scr or Nxx_nox_egt_cfm=Nxx_nox_egt_nt_scr_abst_cho) and (Nbx_ign_cmd_eng_cfm=False)] OR [(Nxx_nox_egt_cfm<>Nxx_nox_egt_scr and Nxx_nox_egt_cfm<>Nxx_nox_egt_scr_abst_cho and Nxx_nox_egt_cfm<>Nxx_nox_egt_nt_scr and Nxx_nox_egt_cfm<>Nxx_nox_egt_nt_scr_abst_cho) and (Nbx_ign_cmd_eng_cfm=False)] OR [(Nxx_scr_dis_typ_cfm=Nxx_scr_dis_pass) and (Nxx_nox_egt_cfm=Nxx_nox_egt_scr or Nxx_nox_egt_cfm=Nxx_nox_egt_scr_abst_cho or Nxx_nox_egt_cfm=Nxx_nox_egt_nt_scr or Nxx_nox_egt_cfm=Nxx_nox_egt_nt_scr_abst_cho) and (Nbx_ign_cmd_eng_cfm=False)] OR [(Nxx_scr_dis_typ_cfm=Nxx_scr_dis_typ_cho) and (Nxx_nox_egt_cfm=Nxx_nox_egt_scr or Nxx_nox_egt_cfm=Nxx_nox_egt_scr_abst_cho or Nxx_nox_egt_cfm=Nxx_nox_egt_nt_scr or Nxx_nox_egt_cfm=Nxx_nox_egt_nt_scr_abst_cho) and (Nbx_ign_cmd_eng_cfm=False)] | Vbx_pid_94h_vld | AT_SCR_DIS | [(Nxx_scr_dis_typ_cfm=Nxx_scr_dis_hduty) and (Nxx_nox_egt_cfm=Nxx_nox_egt_scr or Nxx_nox_egt_cfm=Nxx_nox_egt_scr_abst_cho or Nxx_nox_egt_cfm=Nxx_nox_egt_nt_scr or Nxx_nox_egt_cfm=Nxx_nox_egt_nt_scr_abst_cho) and (Nbx_ign_cmd_eng_cfm=False)] OR [(Nxx_scr_dis_typ_cfm=Nxx_scr_dis_typ_cho) and (Nxx_nox_egt_cfm=Nxx_nox_egt_scr or Nxx_nox_egt_cfm=Nxx_nox_egt_scr_abst_cho or Nxx_nox_egt_cfm=Nxx_nox_egt_nt_scr or Nxx_nox_egt_cfm=Nxx_nox_egt_nt_scr_abst_cho) and (Nbx_ign_cmd_eng_cfm=False)] OR [(Nxx_scr_dis_typ_cfm=Nxx_scr_dis_pass) and (Nxx_nox_egt_cfm=Nxx_nox_egt_scr or Nxx_nox_egt_cfm=Nxx_nox_egt_scr_abst_cho or Nxx_nox_egt_cfm=Nxx_nox_egt_nt_scr or Nxx_nox_egt_cfm=Nxx_nox_egt_nt_scr_abst_cho) and (Nbx_ign_cmd_eng_cfm=False)] OR [(Nxx_nox_egt_cfm<>Nxx_nox_egt_scr and Nxx_nox_egt_cfm<>Nxx_nox_egt_scr_abst_cho and Nxx_nox_egt_cfm<>Nxx_nox_egt_nt_scr and Nxx_nox_egt_cfm<>Nxx_nox_egt_nt_scr_abst_cho) and (Nbx_ign_cmd_eng_cfm=False)] | TRUE | FALSE
Vbx_sail_inhi_diag_tool | PC_PWT_MNG | [(Nxx_sail_is_itl_cfm<>Nxx_sail_is_itl_abst) and (Nxx_ecu_typ_cfm=Nxx_ecm or Nxx_ecu_typ_cfm=Nxx_ptcu) and (Nxx_ecu_typ_cfm<>Nxx_atcu)] | Vbx_pid_98h_vld | IN_ATI_SCR | [(Nxx_nox_egt_cfm=Nxx_nox_egt_scr or Nxx_nox_egt_cfm=Nxx_nox_egt_scr_abst_cho or Nxx_nox_egt_cfm=Nxx_nox_egt_nt_scr or Nxx_nox_egt_cfm=Nxx_nox_egt_nt_scr_abst_cho) and (Nbx_ign_cmd_eng_cfm=False)] OR [(Nxx_nox_egt_cfm<>Nxx_nox_egt_scr and Nxx_nox_egt_cfm<>Nxx_nox_egt_scr_abst_cho and Nxx_nox_egt_cfm<>Nxx_nox_egt_nt_scr and Nxx_nox_egt_cfm<>Nxx_nox_egt_nt_scr_abst_cho) and (Nbx_ign_cmd_eng_cfm=False)] | Vbx_pid_98h_vld | IN_ATI_SCR | [(Nxx_nox_egt_cfm<>Nxx_nox_egt_scr and Nxx_nox_egt_cfm<>Nxx_nox_egt_scr_abst_cho and Nxx_nox_egt_cfm<>Nxx_nox_egt_nt_scr and Nxx_nox_egt_cfm<>Nxx_nox_egt_nt_scr_abst_cho) and (Nbx_ign_cmd_eng_cfm=False)] OR [(Nxx_nox_egt_cfm=Nxx_nox_egt_scr or Nxx_nox_egt_cfm=Nxx_nox_egt_scr_abst_cho or Nxx_nox_egt_cfm=Nxx_nox_egt_nt_scr or Nxx_nox_egt_cfm=Nxx_nox_egt_nt_scr_abst_cho) and (Nbx_ign_cmd_eng_cfm=False)] | TRUE | FALSE
Vbx_sail_prmt_open_clu_forb | IN_PCI_ISS | [(Nxx_sail_is_itl_cfm<>Nxx_sail_is_itl_abst) and (Nxx_ecu_typ_cfm=Nxx_ecm or Nxx_ecu_typ_cfm=Nxx_ptcu) and (Nxx_ecu_typ_cfm=Nxx_hevc or Nxx_spv_ecu_cfm=Nxx_spv_ecu_abst) and (Nxx_ecu_typ_cfm<>Nxx_atcu)] | Vbx_pid_9ah_vld | DG_DGT_ASW | [(Nxx_ecu_org_hyb_cfm=Nxx_ecu_org_hyb_pres) and (Nxx_ecu_typ_cfm<>Nxx_ptcu) and (Nxx_ecu_typ_cfm<>Nxx_ecm) and (Nbx_el_pwt_cfm=False) and (Nxx_obd_typ_cfm=Nxx_obd_typ_pass) and (Nxx_ecu_typ_cfm<>Nxx_atcu)] | Vbx_pid_9ah_vld | IN_HVI_BAT | [(Nxx_spv_ecu_cfm=Nxx_spv_ecu_abst or Nxx_ecu_typ_cfm=Nxx_hevc) and (Nxx_ecu_typ_cfm<>Nxx_atcu) and (Nxx_hev_cfm<>Nxx_hev_abst)] | FALSE | FALSE
Vbx_sar_eng_stop_req | VF_SAS_MNG | [(Nxx_sas_typ_cfm=Nxx_sas_sar) and (Nxx_ecu_typ_cfm=Nxx_hevc) and (Nxx_ecu_typ_cfm<>Nxx_atcu)] | Vbx_pid_9ah_vld | IN_HVI_BAT | [(Nxx_spv_ecu_cfm=Nxx_spv_ecu_abst or Nxx_ecu_typ_cfm=Nxx_hevc) and (Nxx_ecu_typ_cfm<>Nxx_atcu) and (Nxx_hev_cfm<>Nxx_hev_abst)] | Vbx_pid_9ah_vld | IN_HVI_BAT | [(Nxx_spv_ecu_cfm=Nxx_spv_ecu_abst or Nxx_ecu_typ_cfm=Nxx_hevc) and (Nxx_ecu_typ_cfm<>Nxx_atcu) and (Nxx_hev_cfm<>Nxx_hev_abst)] | TRUE | TRUE
Vbx_sar_eng_stop_req_in | VF_SAS_MNG | [(Nxx_sas_typ_cfm=Nxx_sas_sar) and (Nxx_ecu_typ_cfm=Nxx_hevc) and (Nxx_ecu_typ_cfm<>Nxx_atcu)] | Vbx_pid_9bh_vld | AT_SCR_DIS | [(Nxx_nox_egt_cfm<>Nxx_nox_egt_scr and Nxx_nox_egt_cfm<>Nxx_nox_egt_scr_abst_cho and Nxx_nox_egt_cfm<>Nxx_nox_egt_nt_scr and Nxx_nox_egt_cfm<>Nxx_nox_egt_nt_scr_abst_cho) and (Nbx_ign_cmd_eng_cfm=False)] OR [(Nxx_scr_dis_typ_cfm=Nxx_scr_dis_typ_cho) and (Nxx_nox_egt_cfm=Nxx_nox_egt_scr or Nxx_nox_egt_cfm=Nxx_nox_egt_scr_abst_cho or Nxx_nox_egt_cfm=Nxx_nox_egt_nt_scr or Nxx_nox_egt_cfm=Nxx_nox_egt_nt_scr_abst_cho) and (Nbx_ign_cmd_eng_cfm=False)] OR [(Nxx_scr_dis_typ_cfm=Nxx_scr_dis_pass) and (Nxx_nox_egt_cfm=Nxx_nox_egt_scr or Nxx_nox_egt_cfm=Nxx_nox_egt_scr_abst_cho or Nxx_nox_egt_cfm=Nxx_nox_egt_nt_scr or Nxx_nox_egt_cfm=Nxx_nox_egt_nt_scr_abst_cho) and (Nbx_ign_cmd_eng_cfm=False)] | Vbx_pid_9bh_vld | AT_SCR_DIS | [(Nxx_nox_egt_cfm<>Nxx_nox_egt_scr and Nxx_nox_egt_cfm<>Nxx_nox_egt_scr_abst_cho and Nxx_nox_egt_cfm<>Nxx_nox_egt_nt_scr and Nxx_nox_egt_cfm<>Nxx_nox_egt_nt_scr_abst_cho) and (Nbx_ign_cmd_eng_cfm=False)] OR [(Nxx_scr_dis_typ_cfm=Nxx_scr_dis_typ_cho) and (Nxx_nox_egt_cfm=Nxx_nox_egt_scr or Nxx_nox_egt_cfm=Nxx_nox_egt_scr_abst_cho or Nxx_nox_egt_cfm=Nxx_nox_egt_nt_scr or Nxx_nox_egt_cfm=Nxx_nox_egt_nt_scr_abst_cho) and (Nbx_ign_cmd_eng_cfm=False)] OR [(Nxx_scr_dis_typ_cfm=Nxx_scr_dis_pass) and (Nxx_nox_egt_cfm=Nxx_nox_egt_scr or Nxx_nox_egt_cfm=Nxx_nox_egt_scr_abst_cho or Nxx_nox_egt_cfm=Nxx_nox_egt_nt_scr or Nxx_nox_egt_cfm=Nxx_nox_egt_nt_scr_abst_cho) and (Nbx_ign_cmd_eng_cfm=False)] | TRUE | TRUE
Vbx_sas_agb_fail_byp_sas | VF_SAS_MNG | [(Nxx_sas_spv_vers_cfm=Nxx_sas_spv_vers_ini_cvg_cho) and (Nxx_sas_typ_cfm=Nxx_sas_itl or Nxx_sas_typ_cfm=Nxx_sas_itl_abst_cho or Nxx_sas_typ_cfm=Nxx_sas_ext_itl_abst_cho) and (Nxx_sas_typ_cfm<>Nxx_sas_sar) and (Nxx_sas_typ_cfm<>Nxx_sas_typ_abst) and (Nxx_ecu_typ_cfm<>Nxx_hevc) and (Nxx_ecu_typ_cfm<>Nxx_atcu)] OR [(Nxx_sas_spv_vers_cfm=Nxx_sas_spv_vers_cvg) and (Nxx_sas_typ_cfm=Nxx_sas_itl or Nxx_sas_typ_cfm=Nxx_sas_itl_abst_cho or Nxx_sas_typ_cfm=Nxx_sas_ext_itl_abst_cho) and (Nxx_sas_typ_cfm<>Nxx_sas_sar) and (Nxx_sas_typ_cfm<>Nxx_sas_typ_abst) and (Nxx_ecu_typ_cfm<>Nxx_hevc) and (Nxx_ecu_typ_cfm<>Nxx_atcu)] | Vbx_pid_9dh_vld | OU_CBO_FUO | [(Nbx_ign_cmd_eng_cfm=False)] OR [(Nxx_ecu_typ_cfm=Nxx_ecm or Nxx_ecu_typ_cfm=Nxx_ptcu) and (Nbx_ign_cmd_eng_cfm=True)] | Vbx_pid_9dh_vld | OU_CBO_FUO | [(Nbx_ign_cmd_eng_cfm=False)] OR [(Nbx_ign_cmd_eng_cfm=True)] | TRUE | FALSE
Vbx_sas_auto_sta_fail_cvg | VF_SAS_MNG | [(Nxx_sas_spv_vers_cfm=Nxx_sas_spv_vers_cvg) and (Nxx_sas_typ_cfm=Nxx_sas_itl or Nxx_sas_typ_cfm=Nxx_sas_itl_abst_cho or Nxx_sas_typ_cfm=Nxx_sas_ext_itl_abst_cho) and (Nxx_sas_typ_cfm<>Nxx_sas_sar) and (Nxx_sas_typ_cfm<>Nxx_sas_typ_abst) and (Nxx_ecu_typ_cfm<>Nxx_hevc) and (Nxx_ecu_typ_cfm<>Nxx_atcu)] OR [(Nxx_sas_spv_vers_cfm=Nxx_sas_spv_vers_ini_cvg_cho) and (Nxx_sas_typ_cfm=Nxx_sas_itl or Nxx_sas_typ_cfm=Nxx_sas_itl_abst_cho or Nxx_sas_typ_cfm=Nxx_sas_ext_itl_abst_cho) and (Nxx_sas_typ_cfm<>Nxx_sas_sar) and (Nxx_sas_typ_cfm<>Nxx_sas_typ_abst) and (Nxx_ecu_typ_cfm<>Nxx_hevc) and (Nxx_ecu_typ_cfm<>Nxx_atcu)] OR [(Nxx_sas_spv_vers_cfm=Nxx_sas_spv_vers_ini) and (Nxx_sas_typ_cfm=Nxx_sas_itl or Nxx_sas_typ_cfm=Nxx_sas_itl_abst_cho or Nxx_sas_typ_cfm=Nxx_sas_ext_itl_abst_cho) and (Nxx_sas_typ_cfm<>Nxx_sas_sar) and (Nxx_sas_typ_cfm<>Nxx_sas_typ_abst) and (Nxx_ecu_typ_cfm<>Nxx_hevc) and (Nxx_ecu_typ_cfm<>Nxx_atcu)] | Vbx_pid_9eh_vld | CB_RIC_UEG | [(Nxx_so2up_cfm<>Nxx_so2up_ego) and (Nxx_ecu_typ_cfm=Nxx_ecm or Nxx_ecu_typ_cfm=Nxx_ptcu) and (Nbx_ign_cmd_eng_cfm=True)] | Vbx_pid_9eh_vld | CB_RIC_UEG | [(Nxx_so2up_cfm<>Nxx_so2up_ego) and (Nbx_ign_cmd_eng_cfm=True)] | TRUE | FALSE | #REF!
Vbx_sas_auto_sta_req_cvg | VF_SAS_MNG | [(Nxx_sas_spv_vers_cfm=Nxx_sas_spv_vers_cvg) and (Nxx_sas_typ_cfm=Nxx_sas_itl or Nxx_sas_typ_cfm=Nxx_sas_itl_abst_cho or Nxx_sas_typ_cfm=Nxx_sas_ext_itl_abst_cho) and (Nxx_sas_typ_cfm<>Nxx_sas_sar) and (Nxx_sas_typ_cfm<>Nxx_sas_typ_abst) and (Nxx_ecu_typ_cfm<>Nxx_hevc) and (Nxx_ecu_typ_cfm<>Nxx_atcu)] OR [(Nxx_sas_spv_vers_cfm=Nxx_sas_spv_vers_ini) and (Nxx_sas_typ_cfm=Nxx_sas_itl or Nxx_sas_typ_cfm=Nxx_sas_itl_abst_cho or Nxx_sas_typ_cfm=Nxx_sas_ext_itl_abst_cho) and (Nxx_sas_typ_cfm<>Nxx_sas_sar) and (Nxx_sas_typ_cfm<>Nxx_sas_typ_abst) and (Nxx_ecu_typ_cfm<>Nxx_hevc) and (Nxx_ecu_typ_cfm<>Nxx_atcu)] OR [(Nxx_sas_spv_vers_cfm=Nxx_sas_spv_vers_ini_cvg_cho) and (Nxx_sas_typ_cfm=Nxx_sas_itl or Nxx_sas_typ_cfm=Nxx_sas_itl_abst_cho or Nxx_sas_typ_cfm=Nxx_sas_ext_itl_abst_cho) and (Nxx_sas_typ_cfm<>Nxx_sas_sar) and (Nxx_sas_typ_cfm<>Nxx_sas_typ_abst) and (Nxx_ecu_typ_cfm<>Nxx_hevc) and (Nxx_ecu_typ_cfm<>Nxx_atcu)] | Vbx_pid_9eh_vld | IN_ATI_EAF | [(Nbx_pft_pres_cfm=False) and (Nbx_ign_cmd_eng_cfm=False)] OR [(Nbx_pft_pres_cfm=True) and (Nbx_ign_cmd_eng_cfm=False)] | Vbx_pid_9eh_vld | CB_RIC_UEG | [(Nxx_so2up_cfm<>Nxx_so2up_ego) and (Nbx_ign_cmd_eng_cfm=True)] | FALSE | FALSE
Vbx_sas_auto_stop_req | VF_SAS_MNG | [(Nxx_sas_typ_cfm=Nxx_sas_itl or Nxx_sas_typ_cfm=Nxx_sas_itl_abst_cho or Nxx_sas_typ_cfm=Nxx_sas_ext_itl_abst_cho) and (Nxx_sas_typ_cfm<>Nxx_sas_sar) and (Nxx_sas_typ_cfm<>Nxx_sas_typ_abst) and (Nxx_ecu_typ_cfm<>Nxx_hevc) and (Nxx_ecu_typ_cfm<>Nxx_atcu)] | Vbx_pid_a1h_vld | AT_SCR_DIS | [(Nxx_scr_dis_typ_cfm=Nxx_scr_dis_typ_cho) and (Nxx_nox_egt_cfm=Nxx_nox_egt_scr or Nxx_nox_egt_cfm=Nxx_nox_egt_scr_abst_cho or Nxx_nox_egt_cfm=Nxx_nox_egt_nt_scr or Nxx_nox_egt_cfm=Nxx_nox_egt_nt_scr_abst_cho) and (Nbx_ign_cmd_eng_cfm=False)] OR [(Nxx_nox_egt_cfm<>Nxx_nox_egt_scr and Nxx_nox_egt_cfm<>Nxx_nox_egt_scr_abst_cho and Nxx_nox_egt_cfm<>Nxx_nox_egt_nt_scr and Nxx_nox_egt_cfm<>Nxx_nox_egt_nt_scr_abst_cho) and (Nbx_ign_cmd_eng_cfm=False)] OR [(Nxx_scr_dis_typ_cfm=Nxx_scr_dis_pass) and (Nxx_nox_egt_cfm=Nxx_nox_egt_scr or Nxx_nox_egt_cfm=Nxx_nox_egt_scr_abst_cho or Nxx_nox_egt_cfm=Nxx_nox_egt_nt_scr or Nxx_nox_egt_cfm=Nxx_nox_egt_nt_scr_abst_cho) and (Nbx_ign_cmd_eng_cfm=False)] | Vbx_pid_a1h_vld | AT_SCR_DIS | [(Nxx_scr_dis_typ_cfm=Nxx_scr_dis_typ_cho) and (Nxx_nox_egt_cfm=Nxx_nox_egt_scr or Nxx_nox_egt_cfm=Nxx_nox_egt_scr_abst_cho or Nxx_nox_egt_cfm=Nxx_nox_egt_nt_scr or Nxx_nox_egt_cfm=Nxx_nox_egt_nt_scr_abst_cho) and (Nbx_ign_cmd_eng_cfm=False)] OR [(Nxx_nox_egt_cfm<>Nxx_nox_egt_scr and Nxx_nox_egt_cfm<>Nxx_nox_egt_scr_abst_cho and Nxx_nox_egt_cfm<>Nxx_nox_egt_nt_scr and Nxx_nox_egt_cfm<>Nxx_nox_egt_nt_scr_abst_cho) and (Nbx_ign_cmd_eng_cfm=False)] OR [(Nxx_scr_dis_typ_cfm=Nxx_scr_dis_pass) and (Nxx_nox_egt_cfm=Nxx_nox_egt_scr or Nxx_nox_egt_cfm=Nxx_nox_egt_scr_abst_cho or Nxx_nox_egt_cfm=Nxx_nox_egt_nt_scr or Nxx_nox_egt_cfm=Nxx_nox_egt_nt_scr_abst_cho) and (Nbx_ign_cmd_eng_cfm=False)] | TRUE | TRUE
Vbx_sas_diag_tool_inhi | VF_SAS_MNG | [(Nxx_sas_typ_cfm<>Nxx_sas_itl and Nxx_sas_typ_cfm<>Nxx_sas_itl_abst_cho and Nxx_sas_typ_cfm<>Nxx_sas_ext_itl_abst_cho) and (Nxx_sas_typ_cfm<>Nxx_sas_sar) and (Nxx_sas_typ_cfm<>Nxx_sas_typ_abst) and (Nxx_ecu_typ_cfm<>Nxx_hevc) and (Nxx_ecu_typ_cfm<>Nxx_atcu)] OR [(Nxx_sas_typ_cfm=Nxx_sas_itl or Nxx_sas_typ_cfm=Nxx_sas_itl_abst_cho or Nxx_sas_typ_cfm=Nxx_sas_ext_itl_abst_cho) and (Nxx_sas_typ_cfm<>Nxx_sas_sar) and (Nxx_sas_typ_cfm<>Nxx_sas_typ_abst) and (Nxx_ecu_typ_cfm<>Nxx_hevc) and (Nxx_ecu_typ_cfm<>Nxx_atcu)] | Vbx_pid_a2h_vld | OU_CBO_FUO | [(Nbx_ign_cmd_eng_cfm=False)] OR [(Nxx_ecu_typ_cfm=Nxx_ecm or Nxx_ecu_typ_cfm=Nxx_ptcu) and (Nbx_ign_cmd_eng_cfm=True)] | Vbx_pid_a2h_vld | OU_CBO_FUO | [(Nbx_ign_cmd_eng_cfm=False)] OR [(Nbx_ign_cmd_eng_cfm=True)] | TRUE | FALSE
Vbx_sas_disa_diag_tool | VF_SAS_MNG | [(Nxx_sas_typ_cfm=Nxx_sas_itl or Nxx_sas_typ_cfm=Nxx_sas_itl_abst_cho or Nxx_sas_typ_cfm=Nxx_sas_ext_itl_abst_cho) and (Nxx_sas_typ_cfm<>Nxx_sas_sar) and (Nxx_sas_typ_cfm<>Nxx_sas_typ_abst) and (Nxx_ecu_typ_cfm<>Nxx_hevc) and (Nxx_ecu_typ_cfm<>Nxx_atcu)] OR [(Nxx_sas_typ_cfm<>Nxx_sas_itl and Nxx_sas_typ_cfm<>Nxx_sas_itl_abst_cho and Nxx_sas_typ_cfm<>Nxx_sas_ext_itl_abst_cho) and (Nxx_sas_typ_cfm<>Nxx_sas_sar) and (Nxx_sas_typ_cfm<>Nxx_sas_typ_abst) and (Nxx_ecu_typ_cfm<>Nxx_hevc) and (Nxx_ecu_typ_cfm<>Nxx_atcu)] | Vbx_pid_a5h_vld | AT_SCR_DIS | [(Nxx_nox_egt_cfm<>Nxx_nox_egt_scr and Nxx_nox_egt_cfm<>Nxx_nox_egt_scr_abst_cho and Nxx_nox_egt_cfm<>Nxx_nox_egt_nt_scr and Nxx_nox_egt_cfm<>Nxx_nox_egt_nt_scr_abst_cho) and (Nbx_ign_cmd_eng_cfm=False)] OR [(Nxx_scr_dis_typ_cfm=Nxx_scr_dis_pass) and (Nxx_nox_egt_cfm=Nxx_nox_egt_scr or Nxx_nox_egt_cfm=Nxx_nox_egt_scr_abst_cho or Nxx_nox_egt_cfm=Nxx_nox_egt_nt_scr or Nxx_nox_egt_cfm=Nxx_nox_egt_nt_scr_abst_cho) and (Nbx_ign_cmd_eng_cfm=False)] OR [(Nxx_scr_dis_typ_cfm=Nxx_scr_dis_typ_cho) and (Nxx_nox_egt_cfm=Nxx_nox_egt_scr or Nxx_nox_egt_cfm=Nxx_nox_egt_scr_abst_cho or Nxx_nox_egt_cfm=Nxx_nox_egt_nt_scr or Nxx_nox_egt_cfm=Nxx_nox_egt_nt_scr_abst_cho) and (Nbx_ign_cmd_eng_cfm=False)] | Vbx_pid_a5h_vld | AT_SCR_DIS | [(Nxx_scr_dis_typ_cfm=Nxx_scr_dis_pass) and (Nxx_nox_egt_cfm=Nxx_nox_egt_scr or Nxx_nox_egt_cfm=Nxx_nox_egt_scr_abst_cho or Nxx_nox_egt_cfm=Nxx_nox_egt_nt_scr or Nxx_nox_egt_cfm=Nxx_nox_egt_nt_scr_abst_cho) and (Nbx_ign_cmd_eng_cfm=False)] OR [(Nxx_scr_dis_typ_cfm=Nxx_scr_dis_typ_cho) and (Nxx_nox_egt_cfm=Nxx_nox_egt_scr or Nxx_nox_egt_cfm=Nxx_nox_egt_scr_abst_cho or Nxx_nox_egt_cfm=Nxx_nox_egt_nt_scr or Nxx_nox_egt_cfm=Nxx_nox_egt_nt_scr_abst_cho) and (Nbx_ign_cmd_eng_cfm=False)] OR [(Nxx_nox_egt_cfm<>Nxx_nox_egt_scr and Nxx_nox_egt_cfm<>Nxx_nox_egt_scr_abst_cho and Nxx_nox_egt_cfm<>Nxx_nox_egt_nt_scr and Nxx_nox_egt_cfm<>Nxx_nox_egt_nt_scr_abst_cho) and (Nbx_ign_cmd_eng_cfm=False)] | TRUE | FALSE
Vbx_sas_driv_pres | IN_VFI_BCI | [(Nxx_sas_spv_vers_cfm=Nxx_sas_spv_vers_ini) and (Nxx_sas_typ_cfm=Nxx_sas_itl or Nxx_sas_typ_cfm=Nxx_sas_itl_abst_cho or Nxx_sas_typ_cfm=Nxx_sas_ext_itl_abst_cho) and (Nxx_ecu_typ_cfm<>Nxx_hevc) and (Nxx_ecu_typ_cfm=Nxx_hevc or Nxx_spv_ecu_cfm=Nxx_spv_ecu_abst) and (Nxx_ecu_typ_cfm<>Nxx_atcu)] OR [(Nxx_sas_spv_vers_cfm=Nxx_sas_spv_vers_ini_cvg_cho) and (Nxx_sas_typ_cfm=Nxx_sas_itl or Nxx_sas_typ_cfm=Nxx_sas_itl_abst_cho or Nxx_sas_typ_cfm=Nxx_sas_ext_itl_abst_cho) and (Nxx_ecu_typ_cfm<>Nxx_hevc) and (Nxx_ecu_typ_cfm=Nxx_hevc or Nxx_spv_ecu_cfm=Nxx_spv_ecu_abst) and (Nxx_ecu_typ_cfm<>Nxx_atcu)] | Vbx_plant_mod | VF_SAS_MNG | [(Nxx_sas_typ_cfm=Nxx_sas_sar) and (Nxx_ecu_typ_cfm=Nxx_hevc) and (Nxx_ecu_typ_cfm<>Nxx_atcu)] | Vbx_plant_mod | VF_SAS_MNG | [(Nxx_sas_typ_cfm=Nxx_sas_sar) and (Nxx_ecu_typ_cfm=Nxx_hevc) and (Nxx_ecu_typ_cfm<>Nxx_atcu)] | TRUE | TRUE
Vbx_sas_end_str_clu_cnt_byp_sas | VF_SAS_MNG | [(Nxx_sas_spv_vers_cfm=Nxx_sas_spv_vers_cvg) and (Nxx_sas_typ_cfm=Nxx_sas_itl or Nxx_sas_typ_cfm=Nxx_sas_itl_abst_cho or Nxx_sas_typ_cfm=Nxx_sas_ext_itl_abst_cho) and (Nxx_sas_typ_cfm<>Nxx_sas_sar) and (Nxx_sas_typ_cfm<>Nxx_sas_typ_abst) and (Nxx_ecu_typ_cfm<>Nxx_hevc) and (Nxx_ecu_typ_cfm<>Nxx_atcu)] OR [(Nxx_sas_spv_vers_cfm=Nxx_sas_spv_vers_ini_cvg_cho) and (Nxx_sas_typ_cfm=Nxx_sas_itl or Nxx_sas_typ_cfm=Nxx_sas_itl_abst_cho or Nxx_sas_typ_cfm=Nxx_sas_ext_itl_abst_cho) and (Nxx_sas_typ_cfm<>Nxx_sas_sar) and (Nxx_sas_typ_cfm<>Nxx_sas_typ_abst) and (Nxx_ecu_typ_cfm<>Nxx_hevc) and (Nxx_ecu_typ_cfm<>Nxx_atcu)] | Vbx_psens_ex_gas_cnox_sens | AT_PFT_DGN | [(Nxx_soot_sens_cfm<>Nxx_soot_sens_abst) and (Nbx_ign_cmd_eng_cfm=False)] | Vbx_psens_ex_gas_cnox_sens | AT_PFT_DGN | [(Nxx_soot_sens_cfm<>Nxx_soot_sens_abst) and (Nbx_ign_cmd_eng_cfm=False)] | TRUE | TRUE
Vbx_sas_ext_fail1 | VF_SAS_MNG | [(Nxx_sas_spv_vers_cfm=Nxx_sas_spv_vers_ini_cvg_cho) and (Nxx_sas_typ_cfm=Nxx_sas_itl or Nxx_sas_typ_cfm=Nxx_sas_itl_abst_cho or Nxx_sas_typ_cfm=Nxx_sas_ext_itl_abst_cho) and (Nxx_sas_typ_cfm<>Nxx_sas_sar) and (Nxx_sas_typ_cfm<>Nxx_sas_typ_abst) and (Nxx_ecu_typ_cfm<>Nxx_hevc) and (Nxx_ecu_typ_cfm<>Nxx_atcu)] OR [(Nxx_sas_spv_vers_cfm=Nxx_sas_spv_vers_cvg) and (Nxx_sas_typ_cfm=Nxx_sas_itl or Nxx_sas_typ_cfm=Nxx_sas_itl_abst_cho or Nxx_sas_typ_cfm=Nxx_sas_ext_itl_abst_cho) and (Nxx_sas_typ_cfm<>Nxx_sas_sar) and (Nxx_sas_typ_cfm<>Nxx_sas_typ_abst) and (Nxx_ecu_typ_cfm<>Nxx_hevc) and (Nxx_ecu_typ_cfm<>Nxx_atcu)] | Vbx_psens_ex_gas_prs_sens | AT_PFT_DGN | [(Nxx_soot_sens_cfm<>Nxx_soot_sens_abst) and (Nbx_ign_cmd_eng_cfm=False)] | Vbx_psens_ex_gas_prs_sens | AT_PFT_DGN | [(Nxx_soot_sens_cfm<>Nxx_soot_sens_abst) and (Nbx_ign_cmd_eng_cfm=False)] | TRUE | TRUE
Vbx_sas_ext_fail2 | VF_SAS_MNG | [(Nxx_sas_spv_vers_cfm=Nxx_sas_spv_vers_cvg) and (Nxx_sas_typ_cfm=Nxx_sas_itl or Nxx_sas_typ_cfm=Nxx_sas_itl_abst_cho or Nxx_sas_typ_cfm=Nxx_sas_ext_itl_abst_cho) and (Nxx_sas_typ_cfm<>Nxx_sas_sar) and (Nxx_sas_typ_cfm<>Nxx_sas_typ_abst) and (Nxx_ecu_typ_cfm<>Nxx_hevc) and (Nxx_ecu_typ_cfm<>Nxx_atcu)] OR [(Nxx_sas_spv_vers_cfm=Nxx_sas_spv_vers_ini_cvg_cho) and (Nxx_sas_typ_cfm=Nxx_sas_itl or Nxx_sas_typ_cfm=Nxx_sas_itl_abst_cho or Nxx_sas_typ_cfm=Nxx_sas_ext_itl_abst_cho) and (Nxx_sas_typ_cfm<>Nxx_sas_sar) and (Nxx_sas_typ_cfm<>Nxx_sas_typ_abst) and (Nxx_ecu_typ_cfm<>Nxx_hevc) and (Nxx_ecu_typ_cfm<>Nxx_atcu)] | Vbx_psens_ex_gas_temp_stop | AT_PFT_DGN | [(Nxx_soot_sens_cfm<>Nxx_soot_sens_abst) and (Nbx_ign_cmd_eng_cfm=False)] | Vbx_psens_ex_gas_temp_stop | AT_PFT_DGN | [(Nxx_soot_sens_cfm<>Nxx_soot_sens_abst) and (Nbx_ign_cmd_eng_cfm=False)] | TRUE | TRUE
Vbx_sas_inj_cut_abrt_trs_cvg | VF_SAS_MNG | [(Nxx_sas_spv_vers_cfm=Nxx_sas_spv_vers_ini_cvg_cho) and (Nxx_sas_typ_cfm=Nxx_sas_itl or Nxx_sas_typ_cfm=Nxx_sas_itl_abst_cho or Nxx_sas_typ_cfm=Nxx_sas_ext_itl_abst_cho) and (Nxx_sas_typ_cfm<>Nxx_sas_sar) and (Nxx_sas_typ_cfm<>Nxx_sas_typ_abst) and (Nxx_ecu_typ_cfm<>Nxx_hevc) and (Nxx_ecu_typ_cfm<>Nxx_atcu)] OR [(Nxx_sas_spv_vers_cfm=Nxx_sas_spv_vers_cvg) and (Nxx_sas_typ_cfm=Nxx_sas_itl or Nxx_sas_typ_cfm=Nxx_sas_itl_abst_cho or Nxx_sas_typ_cfm=Nxx_sas_ext_itl_abst_cho) and (Nxx_sas_typ_cfm<>Nxx_sas_sar) and (Nxx_sas_typ_cfm<>Nxx_sas_typ_abst) and (Nxx_ecu_typ_cfm<>Nxx_hevc) and (Nxx_ecu_typ_cfm<>Nxx_atcu)] | Vbx_psens_obd_clc_t_init | AT_PFT_DGN | [(Nxx_soot_sens_cfm<>Nxx_soot_sens_abst) and (Nbx_ign_cmd_eng_cfm=False)] | Vbx_psens_obd_clc_t_init | AT_PFT_DGN | [(Nxx_soot_sens_cfm<>Nxx_soot_sens_abst) and (Nbx_ign_cmd_eng_cfm=False)] | TRUE | TRUE
Vbx_sas_itl_fail1 | VF_SAS_MNG | [(Nxx_sas_spv_vers_cfm=Nxx_sas_spv_vers_cvg) and (Nxx_sas_typ_cfm=Nxx_sas_itl or Nxx_sas_typ_cfm=Nxx_sas_itl_abst_cho or Nxx_sas_typ_cfm=Nxx_sas_ext_itl_abst_cho) and (Nxx_sas_typ_cfm<>Nxx_sas_sar) and (Nxx_sas_typ_cfm<>Nxx_sas_typ_abst) and (Nxx_ecu_typ_cfm<>Nxx_hevc) and (Nxx_ecu_typ_cfm<>Nxx_atcu)] OR [(Nxx_sas_spv_vers_cfm=Nxx_sas_spv_vers_ini_cvg_cho) and (Nxx_sas_typ_cfm=Nxx_sas_itl or Nxx_sas_typ_cfm=Nxx_sas_itl_abst_cho or Nxx_sas_typ_cfm=Nxx_sas_ext_itl_abst_cho) and (Nxx_sas_typ_cfm<>Nxx_sas_sar) and (Nxx_sas_typ_cfm<>Nxx_sas_typ_abst) and (Nxx_ecu_typ_cfm<>Nxx_hevc) and (Nxx_ecu_typ_cfm<>Nxx_atcu)] | Vbx_psens_stt_dly_pf_ok | AT_PFT_DGN | [(Nxx_soot_sens_cfm<>Nxx_soot_sens_abst) and (Nbx_ign_cmd_eng_cfm=False)] | Vbx_psens_stt_dly_pf_ok | AT_PFT_DGN | [(Nxx_soot_sens_cfm<>Nxx_soot_sens_abst) and (Nbx_ign_cmd_eng_cfm=False)] | TRUE | TRUE
Vbx_sas_itl_fail2 | VF_SAS_MNG | [(Nxx_sas_spv_vers_cfm=Nxx_sas_spv_vers_cvg) and (Nxx_sas_typ_cfm=Nxx_sas_itl or Nxx_sas_typ_cfm=Nxx_sas_itl_abst_cho or Nxx_sas_typ_cfm=Nxx_sas_ext_itl_abst_cho) and (Nxx_sas_typ_cfm<>Nxx_sas_sar) and (Nxx_sas_typ_cfm<>Nxx_sas_typ_abst) and (Nxx_ecu_typ_cfm<>Nxx_hevc) and (Nxx_ecu_typ_cfm<>Nxx_atcu)] OR [(Nxx_sas_spv_vers_cfm=Nxx_sas_spv_vers_ini_cvg_cho) and (Nxx_sas_typ_cfm=Nxx_sas_itl or Nxx_sas_typ_cfm=Nxx_sas_itl_abst_cho or Nxx_sas_typ_cfm=Nxx_sas_ext_itl_abst_cho) and (Nxx_sas_typ_cfm<>Nxx_sas_sar) and (Nxx_sas_typ_cfm<>Nxx_sas_typ_abst) and (Nxx_ecu_typ_cfm<>Nxx_hevc) and (Nxx_ecu_typ_cfm<>Nxx_atcu)] | Vbx_psens_wait_phs | AT_PFT_DGN | [(Nxx_soot_sens_cfm<>Nxx_soot_sens_abst) and (Nbx_ign_cmd_eng_cfm=False)] | Vbx_psens_wait_phs | AT_PFT_DGN | [(Nxx_soot_sens_cfm<>Nxx_soot_sens_abst) and (Nbx_ign_cmd_eng_cfm=False)] | TRUE | TRUE
Vbx_sas_itl_fail3 | VF_SAS_MNG | [(Nxx_sas_spv_vers_cfm=Nxx_sas_spv_vers_cvg) and (Nxx_sas_typ_cfm=Nxx_sas_itl or Nxx_sas_typ_cfm=Nxx_sas_itl_abst_cho or Nxx_sas_typ_cfm=Nxx_sas_ext_itl_abst_cho) and (Nxx_sas_typ_cfm<>Nxx_sas_sar) and (Nxx_sas_typ_cfm<>Nxx_sas_typ_abst) and (Nxx_ecu_typ_cfm<>Nxx_hevc) and (Nxx_ecu_typ_cfm<>Nxx_atcu)] OR [(Nxx_sas_spv_vers_cfm=Nxx_sas_spv_vers_ini_cvg_cho) and (Nxx_sas_typ_cfm=Nxx_sas_itl or Nxx_sas_typ_cfm=Nxx_sas_itl_abst_cho or Nxx_sas_typ_cfm=Nxx_sas_ext_itl_abst_cho) and (Nxx_sas_typ_cfm<>Nxx_sas_sar) and (Nxx_sas_typ_cfm<>Nxx_sas_typ_abst) and (Nxx_ecu_typ_cfm<>Nxx_hevc) and (Nxx_ecu_typ_cfm<>Nxx_atcu)] | Vbx_ptc_ink_open | IN_HVI_CNT | [(Nxx_hv_lv_cfm<>Nxx_lv) and (Nxx_spv_ecu_cfm=Nxx_spv_ecu_abst or Nxx_ecu_typ_cfm=Nxx_hevc) and (Nxx_ecu_typ_cfm<>Nxx_atcu) and (Nxx_hev_cfm<>Nxx_hev_abst)] | Vbx_ptc_ink_open | IN_HVI_CNT | [(Nxx_hv_lv_cfm<>Nxx_lv) and (Nxx_spv_ecu_cfm=Nxx_spv_ecu_abst or Nxx_ecu_typ_cfm=Nxx_hevc) and (Nxx_ecu_typ_cfm<>Nxx_atcu) and (Nxx_hev_cfm<>Nxx_hev_abst)] | TRUE | TRUE
Vbx_sas_mgb_sta_rdy_cvg | VF_SAS_MNG | [(Nxx_sas_spv_vers_cfm=Nxx_sas_spv_vers_cvg) and (Nxx_sas_typ_cfm=Nxx_sas_itl or Nxx_sas_typ_cfm=Nxx_sas_itl_abst_cho or Nxx_sas_typ_cfm=Nxx_sas_ext_itl_abst_cho) and (Nxx_sas_typ_cfm<>Nxx_sas_sar) and (Nxx_sas_typ_cfm<>Nxx_sas_typ_abst) and (Nxx_ecu_typ_cfm<>Nxx_hevc) and (Nxx_ecu_typ_cfm<>Nxx_atcu)] OR [(Nxx_sas_spv_vers_cfm=Nxx_sas_spv_vers_ini_cvg_cho) and (Nxx_sas_typ_cfm=Nxx_sas_itl or Nxx_sas_typ_cfm=Nxx_sas_itl_abst_cho or Nxx_sas_typ_cfm=Nxx_sas_ext_itl_abst_cho) and (Nxx_sas_typ_cfm<>Nxx_sas_sar) and (Nxx_sas_typ_cfm<>Nxx_sas_typ_abst) and (Nxx_ecu_typ_cfm<>Nxx_hevc) and (Nxx_ecu_typ_cfm<>Nxx_atcu)] | Vbx_ptc_is_acel_req | IN_SMI_SSR | [(Nxx_ecu_typ_cfm=Nxx_ecm or Nxx_ecu_typ_cfm=Nxx_ptcu) and (Nxx_ecu_typ_cfm<>Nxx_atcu)] OR [(Nxx_ecu_typ_cfm=Nxx_hevc) and (Nxx_ecu_typ_cfm<>Nxx_atcu)] | Vbx_ptc_is_acel_req | IN_SMI_SSR | [(Nxx_ecu_typ_cfm=Nxx_hevc) and (Nxx_ecu_typ_cfm<>Nxx_atcu)] OR [(Nxx_ecu_typ_cfm=Nxx_ecm or Nxx_ecu_typ_cfm=Nxx_ptcu) and (Nxx_ecu_typ_cfm<>Nxx_atcu)] | TRUE | FALSE
Vbx_sas_neut_cnt_byp_sas | VF_SAS_MNG | [(Nxx_sas_spv_vers_cfm=Nxx_sas_spv_vers_ini_cvg_cho) and (Nxx_sas_typ_cfm=Nxx_sas_itl or Nxx_sas_typ_cfm=Nxx_sas_itl_abst_cho or Nxx_sas_typ_cfm=Nxx_sas_ext_itl_abst_cho) and (Nxx_sas_typ_cfm<>Nxx_sas_sar) and (Nxx_sas_typ_cfm<>Nxx_sas_typ_abst) and (Nxx_ecu_typ_cfm<>Nxx_hevc) and (Nxx_ecu_typ_cfm<>Nxx_atcu)] OR [(Nxx_sas_spv_vers_cfm=Nxx_sas_spv_vers_cvg) and (Nxx_sas_typ_cfm=Nxx_sas_itl or Nxx_sas_typ_cfm=Nxx_sas_itl_abst_cho or Nxx_sas_typ_cfm=Nxx_sas_ext_itl_abst_cho) and (Nxx_sas_typ_cfm<>Nxx_sas_sar) and (Nxx_sas_typ_cfm<>Nxx_sas_typ_abst) and (Nxx_ecu_typ_cfm<>Nxx_hevc) and (Nxx_ecu_typ_cfm<>Nxx_atcu)] | Vbx_ptc_rov_cmd | OU_CLO_LUO | [(Nxx_oil_heat_cfm<>Nxx_oil_heat_abst)] | Vbx_ptc_rov_cmd | OU_CLO_LUO | [(Nxx_oil_heat_cfm<>Nxx_oil_heat_abst)] | TRUE | TRUE
Vbx_sas_nis_rly_req_cvg | VF_SAS_MNG | [(Nxx_sas_spv_vers_cfm=Nxx_sas_spv_vers_ini_cvg_cho) and (Nxx_sas_typ_cfm=Nxx_sas_itl or Nxx_sas_typ_cfm=Nxx_sas_itl_abst_cho or Nxx_sas_typ_cfm=Nxx_sas_ext_itl_abst_cho) and (Nxx_sas_typ_cfm<>Nxx_sas_sar) and (Nxx_sas_typ_cfm<>Nxx_sas_typ_abst) and (Nxx_ecu_typ_cfm<>Nxx_hevc) and (Nxx_ecu_typ_cfm<>Nxx_atcu)] OR [(Nxx_sas_spv_vers_cfm=Nxx_sas_spv_vers_cvg) and (Nxx_sas_typ_cfm=Nxx_sas_itl or Nxx_sas_typ_cfm=Nxx_sas_itl_abst_cho or Nxx_sas_typ_cfm=Nxx_sas_ext_itl_abst_cho) and (Nxx_sas_typ_cfm<>Nxx_sas_sar) and (Nxx_sas_typ_cfm<>Nxx_sas_typ_abst) and (Nxx_ecu_typ_cfm<>Nxx_hevc) and (Nxx_ecu_typ_cfm<>Nxx_atcu)] OR [(Nxx_sas_spv_vers_cfm=Nxx_sas_spv_vers_ini) and (Nxx_sas_typ_cfm=Nxx_sas_itl or Nxx_sas_typ_cfm=Nxx_sas_itl_abst_cho or Nxx_sas_typ_cfm=Nxx_sas_ext_itl_abst_cho) and (Nxx_sas_typ_cfm<>Nxx_sas_sar) and (Nxx_sas_typ_cfm<>Nxx_sas_typ_abst) and (Nxx_ecu_typ_cfm<>Nxx_hevc) and (Nxx_ecu_typ_cfm<>Nxx_atcu)] | Vbx_ptc_vb_rly1_req | OU_HVO_TCO | [(Nxx_hvb_cond_typ_cfm=Nxx_hvb_cond_typ_ac) and (Nxx_hv_tc_cfm<>Nxx_hv_tc_abst and Nxx_ecu_typ_cfm=Nxx_hevc) and (Nxx_hev_cfm<>Nxx_hev_abst)] OR [(Nxx_hvb_cond_typ_cfm=Nxx_hvb_cond_typ_cho) and (Nxx_hv_tc_cfm<>Nxx_hv_tc_abst and Nxx_ecu_typ_cfm=Nxx_hevc) and (Nxx_hev_cfm<>Nxx_hev_abst)] | Vbx_ptc_vb_rly1_req | OU_HVO_TCO | [(Nxx_hvb_cond_typ_cfm=Nxx_hvb_cond_typ_ac) and (Nxx_hv_tc_cfm<>Nxx_hv_tc_abst and Nxx_ecu_typ_cfm=Nxx_hevc) and (Nxx_hev_cfm<>Nxx_hev_abst)] | TRUE | FALSE
Vbx_sas_nis_star_stt | IN_VFI_SAS | [(Nxx_sas_spv_vers_cfm=Nxx_sas_spv_vers_ini_cvg_cho) and (Nxx_sas_typ_cfm=Nxx_sas_itl or Nxx_sas_typ_cfm=Nxx_sas_itl_abst_cho or Nxx_sas_typ_cfm=Nxx_sas_ext_itl_abst_cho) and (Nxx_sas_typ_cfm<>Nxx_sas_sar) and (Nxx_sas_typ_cfm<>Nxx_sas_typ_abst) and (Nxx_ecu_typ_cfm=Nxx_hevc or Nxx_spv_ecu_cfm=Nxx_spv_ecu_abst) and (Nxx_ecu_typ_cfm<>Nxx_atcu)] OR [(Nxx_sas_spv_vers_cfm=Nxx_sas_spv_vers_ini) and (Nxx_sas_typ_cfm=Nxx_sas_itl or Nxx_sas_typ_cfm=Nxx_sas_itl_abst_cho or Nxx_sas_typ_cfm=Nxx_sas_ext_itl_abst_cho) and (Nxx_sas_typ_cfm<>Nxx_sas_sar) and (Nxx_sas_typ_cfm<>Nxx_sas_typ_abst) and (Nxx_ecu_typ_cfm=Nxx_hevc or Nxx_spv_ecu_cfm=Nxx_spv_ecu_abst) and (Nxx_ecu_typ_cfm<>Nxx_atcu)] | Vbx_ptc_vb_rly2_req | OU_HVO_TCO | [(Nxx_hvb_cond_typ_cfm=Nxx_hvb_cond_typ_ac) and (Nxx_hv_tc_cfm<>Nxx_hv_tc_abst and Nxx_ecu_typ_cfm=Nxx_hevc) and (Nxx_hev_cfm<>Nxx_hev_abst)] OR [(Nxx_hvb_cond_typ_cfm=Nxx_hvb_cond_typ_cho) and (Nxx_hv_tc_cfm<>Nxx_hv_tc_abst and Nxx_ecu_typ_cfm=Nxx_hevc) and (Nxx_hev_cfm<>Nxx_hev_abst)] | Vbx_ptc_vb_rly2_req | OU_HVO_TCO | [(Nxx_hvb_cond_typ_cfm=Nxx_hvb_cond_typ_ac) and (Nxx_hv_tc_cfm<>Nxx_hv_tc_abst and Nxx_ecu_typ_cfm=Nxx_hevc) and (Nxx_hev_cfm<>Nxx_hev_abst)] | TRUE | FALSE
Vbx_sas_rlch_wit_sta_req_cvg | VF_SAS_MNG | [(Nxx_sas_spv_vers_cfm=Nxx_sas_spv_vers_ini_cvg_cho) and (Nxx_sas_typ_cfm=Nxx_sas_itl or Nxx_sas_typ_cfm=Nxx_sas_itl_abst_cho or Nxx_sas_typ_cfm=Nxx_sas_ext_itl_abst_cho) and (Nxx_sas_typ_cfm<>Nxx_sas_sar) and (Nxx_sas_typ_cfm<>Nxx_sas_typ_abst) and (Nxx_ecu_typ_cfm<>Nxx_hevc) and (Nxx_ecu_typ_cfm<>Nxx_atcu)] OR [(Nxx_sas_spv_vers_cfm=Nxx_sas_spv_vers_cvg) and (Nxx_sas_typ_cfm=Nxx_sas_itl or Nxx_sas_typ_cfm=Nxx_sas_itl_abst_cho or Nxx_sas_typ_cfm=Nxx_sas_ext_itl_abst_cho) and (Nxx_sas_typ_cfm<>Nxx_sas_sar) and (Nxx_sas_typ_cfm<>Nxx_sas_typ_abst) and (Nxx_ecu_typ_cfm<>Nxx_hevc) and (Nxx_ecu_typ_cfm<>Nxx_atcu)] | Vbx_pwst_prs_stt | IN_VFI_STI | [(Nxx_pwst_prs_cfm<>Nxx_pwst_prs_abst) and (Nxx_ecu_typ_cfm=Nxx_ecm or Nxx_ecu_typ_cfm=Nxx_ptcu)] OR [(Nxx_pwst_prs_cfm=Nxx_pwst_prs_abst) and (Nxx_ecu_typ_cfm=Nxx_ecm or Nxx_ecu_typ_cfm=Nxx_ptcu)] | Vbx_pwst_prs_stt | IN_VFI_STI | [(Nxx_pwst_prs_cfm=Nxx_pwst_prs_abst)] OR [(Nxx_pwst_prs_cfm<>Nxx_pwst_prs_abst)] | TRUE | FALSE
Vbx_sas_v_stab_req | OU_VFO_CRO | [(Nxx_sas_typ_cfm=Nxx_sas_itl or Nxx_sas_typ_cfm=Nxx_sas_itl_abst_cho or Nxx_sas_typ_cfm=Nxx_sas_ext_itl_abst_cho or Nxx_sas_typ_cfm=Nxx_sas_sar) and (Nxx_hev_cfm=Nxx_hev_abst_pres_cho or Nxx_hev_cfm=Nxx_hev_abst or Nxx_spv_ecu_cfm=Nxx_spv_ecu_pres) and (Nxx_ecu_typ_cfm<>Nxx_hevc)] OR [(Nxx_hev_cfm=Nxx_hev_pres) and (Nxx_spv_ecu_cfm=Nxx_spv_ecu_abst) and (Nxx_ecu_typ_cfm<>Nxx_hevc)] | Vbx_raw_sens_bgin_clu_cnt | BI_PCI_DLS | [()] | Vbx_raw_sens_bgin_clu_cnt | BI_PCI_DLS | [()] | TRUE | TRUE
Vbx_sas_vh_frst_use_sas | VF_SAS_MNG | [(Nxx_sas_spv_vers_cfm=Nxx_sas_spv_vers_cvg) and (Nxx_sas_typ_cfm=Nxx_sas_itl or Nxx_sas_typ_cfm=Nxx_sas_itl_abst_cho or Nxx_sas_typ_cfm=Nxx_sas_ext_itl_abst_cho) and (Nxx_sas_typ_cfm<>Nxx_sas_sar) and (Nxx_sas_typ_cfm<>Nxx_sas_typ_abst) and (Nxx_ecu_typ_cfm<>Nxx_hevc) and (Nxx_ecu_typ_cfm<>Nxx_atcu)] OR [(Nxx_sas_spv_vers_cfm=Nxx_sas_spv_vers_ini_cvg_cho) and (Nxx_sas_typ_cfm=Nxx_sas_itl or Nxx_sas_typ_cfm=Nxx_sas_itl_abst_cho or Nxx_sas_typ_cfm=Nxx_sas_ext_itl_abst_cho) and (Nxx_sas_typ_cfm<>Nxx_sas_sar) and (Nxx_sas_typ_cfm<>Nxx_sas_typ_abst) and (Nxx_ecu_typ_cfm<>Nxx_hevc) and (Nxx_ecu_typ_cfm<>Nxx_atcu)] | Vbx_raw_sens_bgin_h_clu_cnt | BI_PCI_DLS | [(Nxx_h_bgin_clu_cnt_cfm<>Nxx_h_bgin_clu_cnt_abst)] | Vbx_raw_sens_bgin_h_clu_cnt | BI_PCI_DLS | [(Nxx_h_bgin_clu_cnt_cfm<>Nxx_h_bgin_clu_cnt_abst)] | TRUE | TRUE
Vbx_scr_asc_cdn_empt_buf | AT_SCR_DGN | [(Nxx_scr_asc_diag_cfm<>Nxx_scr_asc_diag_abst) and (Nxx_scr_mng_typ_cfm=Nxx_scr_mng_int_ecm) and (Nxx_nox_egt_cfm=Nxx_nox_egt_scr or Nxx_nox_egt_cfm=Nxx_nox_egt_scr_abst_cho or Nxx_nox_egt_cfm=Nxx_nox_egt_nt_scr or Nxx_nox_egt_cfm=Nxx_nox_egt_nt_scr_abst_cho) and (Nbx_ign_cmd_eng_cfm=False)] | Vbx_rly_aux_fdbk_stt | IN_HVI_BAT | [(Nxx_hv_rly_cmd_cfm=Nxx_hv_rly_cmd_wire) and (Nxx_spv_ecu_cfm=Nxx_spv_ecu_abst or Nxx_ecu_typ_cfm=Nxx_hevc) and (Nxx_ecu_typ_cfm<>Nxx_atcu) and (Nxx_hev_cfm<>Nxx_hev_abst)] OR [(Nxx_hv_rly_cmd_cfm<>Nxx_hv_rly_cmd_wire) and (Nxx_spv_ecu_cfm=Nxx_spv_ecu_abst or Nxx_ecu_typ_cfm=Nxx_hevc) and (Nxx_ecu_typ_cfm<>Nxx_atcu) and (Nxx_hev_cfm<>Nxx_hev_abst)] | Vbx_rly_aux_fdbk_stt | IN_HVI_BAT | [(Nxx_hv_rly_cmd_cfm=Nxx_hv_rly_cmd_wire) and (Nxx_spv_ecu_cfm=Nxx_spv_ecu_abst or Nxx_ecu_typ_cfm=Nxx_hevc) and (Nxx_ecu_typ_cfm<>Nxx_atcu) and (Nxx_hev_cfm<>Nxx_hev_abst)] OR [(Nxx_hv_rly_cmd_cfm<>Nxx_hv_rly_cmd_wire) and (Nxx_spv_ecu_cfm=Nxx_spv_ecu_abst or Nxx_ecu_typ_cfm=Nxx_hevc) and (Nxx_ecu_typ_cfm<>Nxx_atcu) and (Nxx_hev_cfm<>Nxx_hev_abst)] | TRUE | TRUE
Vbx_scr_asc_cdn_empt_efy | AT_SCR_DGN | [(Nxx_scr_asc_diag_cfm<>Nxx_scr_asc_diag_abst) and (Nxx_scr_mng_typ_cfm=Nxx_scr_mng_int_ecm) and (Nxx_nox_egt_cfm=Nxx_nox_egt_scr or Nxx_nox_egt_cfm=Nxx_nox_egt_scr_abst_cho or Nxx_nox_egt_cfm=Nxx_nox_egt_nt_scr or Nxx_nox_egt_cfm=Nxx_nox_egt_nt_scr_abst_cho) and (Nbx_ign_cmd_eng_cfm=False)] | Vbx_rly_cnt_crt_rst | HV_MNG_CNT | [(Nxx_spv_ecu_cfm=Nxx_spv_ecu_abst or Nxx_ecu_typ_cfm=Nxx_hevc) and (Nxx_ecu_typ_cfm<>Nxx_atcu) and (Nxx_hev_cfm<>Nxx_hev_abst)] | Vbx_rly_cnt_crt_rst | HV_MNG_CNT | [(Nxx_spv_ecu_cfm=Nxx_spv_ecu_abst or Nxx_ecu_typ_cfm=Nxx_hevc) and (Nxx_ecu_typ_cfm<>Nxx_atcu) and (Nxx_hev_cfm<>Nxx_hev_abst)] | TRUE | TRUE
Vbx_scr_asc_cdn_empt_nox_ms | AT_SCR_DGN | [(Nxx_scr_asc_diag_cfm<>Nxx_scr_asc_diag_abst) and (Nxx_scr_mng_typ_cfm=Nxx_scr_mng_int_ecm) and (Nxx_nox_egt_cfm=Nxx_nox_egt_scr or Nxx_nox_egt_cfm=Nxx_nox_egt_scr_abst_cho or Nxx_nox_egt_cfm=Nxx_nox_egt_nt_scr or Nxx_nox_egt_cfm=Nxx_nox_egt_nt_scr_abst_cho) and (Nbx_ign_cmd_eng_cfm=False)] | Vbx_rly_p1_fdbk_stt | IN_HVI_BAT | [(Nxx_hv_rly_cmd_cfm<>Nxx_hv_rly_cmd_wire) and (Nxx_spv_ecu_cfm=Nxx_spv_ecu_abst or Nxx_ecu_typ_cfm=Nxx_hevc) and (Nxx_ecu_typ_cfm<>Nxx_atcu) and (Nxx_hev_cfm<>Nxx_hev_abst)] OR [(Nxx_hv_rly_cmd_cfm=Nxx_hv_rly_cmd_wire) and (Nxx_spv_ecu_cfm=Nxx_spv_ecu_abst or Nxx_ecu_typ_cfm=Nxx_hevc) and (Nxx_ecu_typ_cfm<>Nxx_atcu) and (Nxx_hev_cfm<>Nxx_hev_abst)] | Vbx_rly_p1_fdbk_stt | IN_HVI_BAT | [(Nxx_hv_rly_cmd_cfm=Nxx_hv_rly_cmd_wire) and (Nxx_spv_ecu_cfm=Nxx_spv_ecu_abst or Nxx_ecu_typ_cfm=Nxx_hevc) and (Nxx_ecu_typ_cfm<>Nxx_atcu) and (Nxx_hev_cfm<>Nxx_hev_abst)] OR [(Nxx_hv_rly_cmd_cfm<>Nxx_hv_rly_cmd_wire) and (Nxx_spv_ecu_cfm=Nxx_spv_ecu_abst or Nxx_ecu_typ_cfm=Nxx_hevc) and (Nxx_ecu_typ_cfm<>Nxx_atcu) and (Nxx_hev_cfm<>Nxx_hev_abst)] | TRUE | FALSE
Vbx_scr_dis_in_err | AT_SCR_DIS | [(Nxx_scr_dis_typ_cfm=Nxx_scr_dis_typ_cho) and (Nxx_nox_egt_cfm=Nxx_nox_egt_scr or Nxx_nox_egt_cfm=Nxx_nox_egt_scr_abst_cho or Nxx_nox_egt_cfm=Nxx_nox_egt_nt_scr or Nxx_nox_egt_cfm=Nxx_nox_egt_nt_scr_abst_cho) and (Nbx_ign_cmd_eng_cfm=False)] OR [(Nxx_scr_dis_typ_cfm=Nxx_scr_dis_pass) and (Nxx_nox_egt_cfm=Nxx_nox_egt_scr or Nxx_nox_egt_cfm=Nxx_nox_egt_scr_abst_cho or Nxx_nox_egt_cfm=Nxx_nox_egt_nt_scr or Nxx_nox_egt_cfm=Nxx_nox_egt_nt_scr_abst_cho) and (Nbx_ign_cmd_eng_cfm=False)] | Vbx_rol_bch_mod | DG_MOD_MNG | [(Nxx_ecu_typ_cfm=Nxx_hevc) and (Nxx_spv_ecu_cfm<>Nxx_spv_ecu_abst) and (Nxx_ecu_typ_cfm<>Nxx_atcu)] OR [(Nxx_spv_ecu_cfm=Nxx_spv_ecu_abst) and (Nxx_ecu_typ_cfm<>Nxx_atcu)] | Vbx_rol_bch_mod | DG_MOD_MNG | [(Nxx_ecu_typ_cfm=Nxx_hevc) and (Nxx_spv_ecu_cfm<>Nxx_spv_ecu_abst) and (Nxx_ecu_typ_cfm<>Nxx_atcu)] OR [(Nxx_spv_ecu_cfm=Nxx_spv_ecu_abst) and (Nxx_ecu_typ_cfm<>Nxx_atcu)] | TRUE | TRUE
Vbx_scr_dis_lh_cfm | AT_SCR_DIS | [(Nxx_nox_egt_cfm=Nxx_nox_egt_scr or Nxx_nox_egt_cfm=Nxx_nox_egt_scr_abst_cho or Nxx_nox_egt_cfm=Nxx_nox_egt_nt_scr or Nxx_nox_egt_cfm=Nxx_nox_egt_nt_scr_abst_cho) and (Nbx_ign_cmd_eng_cfm=False)] | Vbx_rst_max_cyc_lpg_tk_vlv | OU_CBO_FUO | [(Nxx_lpg_cfm<>Nxx_lpg_abst) and (Nxx_ecu_typ_cfm=Nxx_ecm or Nxx_ecu_typ_cfm=Nxx_ptcu) and (Nbx_ign_cmd_eng_cfm=True)] | Vbx_rst_max_cyc_lpg_tk_vlv | OU_CBO_FUO | [(Nxx_lpg_cfm<>Nxx_lpg_abst) and (Nbx_ign_cmd_eng_cfm=True)] | TRUE | FALSE
Vbx_scr_dis_warn_zon | AT_SCR_DIS | [(Nxx_scr_dis_typ_cfm=Nxx_scr_dis_typ_cho) and (Nxx_nox_egt_cfm=Nxx_nox_egt_scr or Nxx_nox_egt_cfm=Nxx_nox_egt_scr_abst_cho or Nxx_nox_egt_cfm=Nxx_nox_egt_nt_scr or Nxx_nox_egt_cfm=Nxx_nox_egt_nt_scr_abst_cho) and (Nbx_ign_cmd_eng_cfm=False)] OR [(Nxx_scr_dis_typ_cfm=Nxx_scr_dis_pass) and (Nxx_nox_egt_cfm=Nxx_nox_egt_scr or Nxx_nox_egt_cfm=Nxx_nox_egt_scr_abst_cho or Nxx_nox_egt_cfm=Nxx_nox_egt_nt_scr or Nxx_nox_egt_cfm=Nxx_nox_egt_nt_scr_abst_cho) and (Nbx_ign_cmd_eng_cfm=False)] | Vbx_rst_max_cyc_lpg_vlv | OU_CBO_FUO | [(Nxx_lpg_cfm<>Nxx_lpg_abst) and (Nxx_ecu_typ_cfm=Nxx_ecm or Nxx_ecu_typ_cfm=Nxx_ptcu) and (Nbx_ign_cmd_eng_cfm=True)] | Vbx_rst_max_cyc_lpg_vlv | OU_CBO_FUO | [(Nxx_lpg_cfm<>Nxx_lpg_abst) and (Nbx_ign_cmd_eng_cfm=True)] | TRUE | FALSE
Vbx_scr_dos_on | AT_SCR_MNG | [(Nxx_scr_mng_typ_cfm=Nxx_scr_mng_int_ecm) and (Nxx_nox_egt_cfm=Nxx_nox_egt_scr or Nxx_nox_egt_cfm=Nxx_nox_egt_scr_abst_cho or Nxx_nox_egt_cfm=Nxx_nox_egt_nt_scr or Nxx_nox_egt_cfm=Nxx_nox_egt_nt_scr_abst_cho) and (Nbx_ign_cmd_eng_cfm=False)] | Vbx_s2_rdcy_rly_ctl | OU_HVO_CHG | [(Nxx_hv_bcb_cfm<>Nxx_hv_bcb_abst and Nxx_ecu_typ_cfm=Nxx_hevc) and (Nxx_hev_cfm<>Nxx_hev_abst)] | Vbx_s2_rdcy_rly_ctl | OU_HVO_CHG | [(Nxx_hv_bcb_cfm<>Nxx_hv_bcb_abst and Nxx_ecu_typ_cfm=Nxx_hevc) and (Nxx_hev_cfm<>Nxx_hev_abst)] | TRUE | TRUE
Vbx_scr_heat_req | AT_SCR_MNG | [(Nxx_nox_egt_cfm=Nxx_nox_egt_scr or Nxx_nox_egt_cfm=Nxx_nox_egt_scr_abst_cho or Nxx_nox_egt_cfm=Nxx_nox_egt_nt_scr or Nxx_nox_egt_cfm=Nxx_nox_egt_nt_scr_abst_cho) and (Nbx_ign_cmd_eng_cfm=False)] OR [(Nxx_nox_egt_cfm<>Nxx_nox_egt_scr and Nxx_nox_egt_cfm<>Nxx_nox_egt_scr_abst_cho and Nxx_nox_egt_cfm<>Nxx_nox_egt_nt_scr and Nxx_nox_egt_cfm<>Nxx_nox_egt_nt_scr_abst_cho) and (Nbx_ign_cmd_eng_cfm=False)] | Vbx_s2_rly_ctl | OU_HVO_CHG | [(Nxx_hv_bcb_cfm<>Nxx_hv_bcb_abst and Nxx_ecu_typ_cfm=Nxx_hevc) and (Nxx_hev_cfm<>Nxx_hev_abst)] | Vbx_s2_rly_ctl | OU_HVO_CHG | [(Nxx_hv_bcb_cfm<>Nxx_hv_bcb_abst and Nxx_ecu_typ_cfm=Nxx_hevc) and (Nxx_hev_cfm<>Nxx_hev_abst)] | TRUE | TRUE
Vbx_scr_hw_ena | IN_ATI_SCR | [(Nxx_nox_egt_cfm=Nxx_nox_egt_scr or Nxx_nox_egt_cfm=Nxx_nox_egt_scr_abst_cho or Nxx_nox_egt_cfm=Nxx_nox_egt_nt_scr or Nxx_nox_egt_cfm=Nxx_nox_egt_nt_scr_abst_cho) and (Nbx_ign_cmd_eng_cfm=False)] | Vbx_sail_inhi_diag_tool | IN_PCI_SAI | [(Nxx_sail_is_itl_cfm<>Nxx_sail_is_itl_abst) and (Nxx_ecu_typ_cfm=Nxx_ecm)] OR [(Nxx_sail_is_itl_cfm=Nxx_sail_is_itl_abst) and (Nxx_ecu_typ_cfm=Nxx_ecm)] | Vbx_sail_inhi_diag_tool | PC_PWT_MNG | [(Nxx_sail_is_itl_cfm<>Nxx_sail_is_itl_abst) and (Nxx_ecu_typ_cfm=Nxx_ecm or Nxx_ecu_typ_cfm=Nxx_ptcu) and (Nxx_ecu_typ_cfm<>Nxx_atcu)] | FALSE | FALSE
Vbx_scr_pft_rgn_nh3_unld_act | AT_SCR_MNG | [(Nxx_scr_mng_typ_cfm=Nxx_scr_mng_int_ecm) and (Nxx_nox_egt_cfm=Nxx_nox_egt_scr or Nxx_nox_egt_cfm=Nxx_nox_egt_scr_abst_cho or Nxx_nox_egt_cfm=Nxx_nox_egt_nt_scr or Nxx_nox_egt_cfm=Nxx_nox_egt_nt_scr_abst_cho) and (Nbx_ign_cmd_eng_cfm=False)] OR [(Nxx_nox_egt_cfm<>Nxx_nox_egt_scr and Nxx_nox_egt_cfm<>Nxx_nox_egt_scr_abst_cho and Nxx_nox_egt_cfm<>Nxx_nox_egt_nt_scr and Nxx_nox_egt_cfm<>Nxx_nox_egt_nt_scr_abst_cho) and (Nbx_ign_cmd_eng_cfm=False)] OR [(Nxx_scr_mng_typ_cfm<>Nxx_scr_mng_int_ecm) and (Nxx_nox_egt_cfm=Nxx_nox_egt_scr or Nxx_nox_egt_cfm=Nxx_nox_egt_scr_abst_cho or Nxx_nox_egt_cfm=Nxx_nox_egt_nt_scr or Nxx_nox_egt_cfm=Nxx_nox_egt_nt_scr_abst_cho) and (Nbx_ign_cmd_eng_cfm=False)] | Vbx_sail_prmt_open_clu_forb | IN_PCI_SAI | [(Nxx_sail_is_itl_cfm<>Nxx_sail_is_itl_abst) and (Nxx_ecu_typ_cfm=Nxx_ecm)] | Vbx_sail_prmt_open_clu_forb | IN_PCI_ISS | [(Nxx_sail_is_itl_cfm<>Nxx_sail_is_itl_abst) and (Nxx_ecu_typ_cfm=Nxx_ecm or Nxx_ecu_typ_cfm=Nxx_ptcu) and (Nxx_ecu_typ_cfm=Nxx_hevc or Nxx_spv_ecu_cfm=Nxx_spv_ecu_abst) and (Nxx_ecu_typ_cfm<>Nxx_atcu)] | FALSE | FALSE
Vbx_scr_pft_rgn_req | AT_SCR_MNG | [(Nxx_nox_egt_cfm<>Nxx_nox_egt_scr and Nxx_nox_egt_cfm<>Nxx_nox_egt_scr_abst_cho and Nxx_nox_egt_cfm<>Nxx_nox_egt_nt_scr and Nxx_nox_egt_cfm<>Nxx_nox_egt_nt_scr_abst_cho) and (Nbx_ign_cmd_eng_cfm=False)] OR [(Nxx_scr_mng_typ_cfm=Nxx_scr_mng_int_ecm) and (Nxx_nox_egt_cfm=Nxx_nox_egt_scr or Nxx_nox_egt_cfm=Nxx_nox_egt_scr_abst_cho or Nxx_nox_egt_cfm=Nxx_nox_egt_nt_scr or Nxx_nox_egt_cfm=Nxx_nox_egt_nt_scr_abst_cho) and (Nbx_ign_cmd_eng_cfm=False)] OR [(Nxx_scr_mng_typ_cfm<>Nxx_scr_mng_int_ecm) and (Nxx_nox_egt_cfm=Nxx_nox_egt_scr or Nxx_nox_egt_cfm=Nxx_nox_egt_scr_abst_cho or Nxx_nox_egt_cfm=Nxx_nox_egt_nt_scr or Nxx_nox_egt_cfm=Nxx_nox_egt_nt_scr_abst_cho) and (Nbx_ign_cmd_eng_cfm=False)] | Vbx_sar_eng_stop_req | VF_SAS_MNG | [(Nxx_sas_typ_cfm=Nxx_sas_sar) and (Nxx_ecu_typ_cfm=Nxx_hevc) and (Nxx_ecu_typ_cfm<>Nxx_atcu)] | Vbx_sar_eng_stop_req | VF_SAS_MNG | [(Nxx_sas_typ_cfm=Nxx_sas_sar) and (Nxx_ecu_typ_cfm=Nxx_hevc) and (Nxx_ecu_typ_cfm<>Nxx_atcu)] | TRUE | TRUE
Vbx_scr_spv_ad_req | AT_SCR_DGN | [(Nxx_scr_mng_typ_cfm<>Nxx_scr_mng_int_ecm) and (Nxx_nox_egt_cfm=Nxx_nox_egt_scr or Nxx_nox_egt_cfm=Nxx_nox_egt_scr_abst_cho or Nxx_nox_egt_cfm=Nxx_nox_egt_nt_scr or Nxx_nox_egt_cfm=Nxx_nox_egt_nt_scr_abst_cho) and (Nbx_ign_cmd_eng_cfm=False)] OR [(Nxx_nox_egt_cfm<>Nxx_nox_egt_scr and Nxx_nox_egt_cfm<>Nxx_nox_egt_scr_abst_cho and Nxx_nox_egt_cfm<>Nxx_nox_egt_nt_scr and Nxx_nox_egt_cfm<>Nxx_nox_egt_nt_scr_abst_cho) and (Nbx_ign_cmd_eng_cfm=False)] OR [(Nxx_scr_mng_typ_cfm=Nxx_scr_mng_int_ecm) and (Nxx_nox_egt_cfm=Nxx_nox_egt_scr or Nxx_nox_egt_cfm=Nxx_nox_egt_scr_abst_cho or Nxx_nox_egt_cfm=Nxx_nox_egt_nt_scr or Nxx_nox_egt_cfm=Nxx_nox_egt_nt_scr_abst_cho) and (Nbx_ign_cmd_eng_cfm=False)] | Vbx_sar_eng_stop_req_in | VF_SAS_MNG | [(Nxx_sas_typ_cfm=Nxx_sas_sar) and (Nxx_ecu_typ_cfm=Nxx_hevc) and (Nxx_ecu_typ_cfm<>Nxx_atcu)] | Vbx_sar_eng_stop_req_in | VF_SAS_MNG | [(Nxx_sas_typ_cfm=Nxx_sas_sar) and (Nxx_ecu_typ_cfm=Nxx_hevc) and (Nxx_ecu_typ_cfm<>Nxx_atcu)] | TRUE | TRUE
Vbx_scr_spv_asc_dgn_req | AT_SCR_DGN | [(Nxx_scr_mng_typ_cfm=Nxx_scr_mng_int_ecm) and (Nxx_nox_egt_cfm=Nxx_nox_egt_scr or Nxx_nox_egt_cfm=Nxx_nox_egt_scr_abst_cho or Nxx_nox_egt_cfm=Nxx_nox_egt_nt_scr or Nxx_nox_egt_cfm=Nxx_nox_egt_nt_scr_abst_cho) and (Nbx_ign_cmd_eng_cfm=False)] | Vbx_sas_agb_fail_byp_sas | VF_SAS_MNG | [(Nxx_sas_spv_vers_cfm=Nxx_sas_spv_vers_cvg) and (Nxx_sas_typ_cfm=Nxx_sas_itl or Nxx_sas_typ_cfm=Nxx_sas_itl_abst_cho or Nxx_sas_typ_cfm=Nxx_sas_ext_itl_abst_cho) and (Nxx_sas_typ_cfm<>Nxx_sas_sar) and (Nxx_sas_vers_cfm<>Nxx_sas_vers_2) and (Nxx_sas_typ_cfm<>Nxx_sas_typ_abst) and (Nxx_ecu_typ_cfm<>Nxx_hevc) and (Nxx_ecu_typ_cfm<>Nxx_atcu)] OR [(Nxx_sas_spv_vers_cfm=Nxx_sas_spv_vers_ini_cvg_cho) and (Nxx_sas_typ_cfm=Nxx_sas_itl or Nxx_sas_typ_cfm=Nxx_sas_itl_abst_cho or Nxx_sas_typ_cfm=Nxx_sas_ext_itl_abst_cho) and (Nxx_sas_typ_cfm<>Nxx_sas_sar) and (Nxx_sas_vers_cfm<>Nxx_sas_vers_2) and (Nxx_sas_typ_cfm<>Nxx_sas_typ_abst) and (Nxx_ecu_typ_cfm<>Nxx_hevc) and (Nxx_ecu_typ_cfm<>Nxx_atcu)] | Vbx_sas_agb_fail_byp_sas | VF_SAS_MNG | [(Nxx_sas_spv_vers_cfm=Nxx_sas_spv_vers_ini_cvg_cho) and (Nxx_sas_typ_cfm=Nxx_sas_itl or Nxx_sas_typ_cfm=Nxx_sas_itl_abst_cho or Nxx_sas_typ_cfm=Nxx_sas_ext_itl_abst_cho) and (Nxx_sas_typ_cfm<>Nxx_sas_sar) and (Nxx_sas_typ_cfm<>Nxx_sas_typ_abst) and (Nxx_ecu_typ_cfm<>Nxx_hevc) and (Nxx_ecu_typ_cfm<>Nxx_atcu)] OR [(Nxx_sas_spv_vers_cfm=Nxx_sas_spv_vers_cvg) and (Nxx_sas_typ_cfm=Nxx_sas_itl or Nxx_sas_typ_cfm=Nxx_sas_itl_abst_cho or Nxx_sas_typ_cfm=Nxx_sas_ext_itl_abst_cho) and (Nxx_sas_typ_cfm<>Nxx_sas_sar) and (Nxx_sas_typ_cfm<>Nxx_sas_typ_abst) and (Nxx_ecu_typ_cfm<>Nxx_hevc) and (Nxx_ecu_typ_cfm<>Nxx_atcu)] | TRUE | FALSE
Vbx_scr_spv_ctr_ad_wait_max | AT_SCR_DGN | [(Nxx_scr_mng_typ_cfm=Nxx_scr_mng_int_ecm) and (Nxx_nox_egt_cfm=Nxx_nox_egt_scr or Nxx_nox_egt_cfm=Nxx_nox_egt_scr_abst_cho or Nxx_nox_egt_cfm=Nxx_nox_egt_nt_scr or Nxx_nox_egt_cfm=Nxx_nox_egt_nt_scr_abst_cho) and (Nbx_ign_cmd_eng_cfm=False)] | Vbx_sas_auto_sta_fail_cvg | VF_SAS_MNG | [(Nxx_sas_spv_vers_cfm=Nxx_sas_spv_vers_cvg) and (Nxx_sas_typ_cfm=Nxx_sas_itl or Nxx_sas_typ_cfm=Nxx_sas_itl_abst_cho or Nxx_sas_typ_cfm=Nxx_sas_ext_itl_abst_cho) and (Nxx_sas_typ_cfm<>Nxx_sas_sar) and (Nxx_sas_vers_cfm<>Nxx_sas_vers_2) and (Nxx_sas_typ_cfm<>Nxx_sas_typ_abst) and (Nxx_ecu_typ_cfm<>Nxx_hevc) and (Nxx_ecu_typ_cfm<>Nxx_atcu)] OR [(Nxx_sas_spv_vers_cfm=Nxx_sas_spv_vers_ini) and (Nxx_sas_typ_cfm=Nxx_sas_itl or Nxx_sas_typ_cfm=Nxx_sas_itl_abst_cho or Nxx_sas_typ_cfm=Nxx_sas_ext_itl_abst_cho) and (Nxx_sas_typ_cfm<>Nxx_sas_sar) and (Nxx_sas_vers_cfm<>Nxx_sas_vers_2) and (Nxx_sas_typ_cfm<>Nxx_sas_typ_abst) and (Nxx_ecu_typ_cfm<>Nxx_hevc) and (Nxx_ecu_typ_cfm<>Nxx_atcu)] OR [(Nxx_sas_spv_vers_cfm=Nxx_sas_spv_vers_ini_cvg_cho) and (Nxx_sas_typ_cfm=Nxx_sas_itl or Nxx_sas_typ_cfm=Nxx_sas_itl_abst_cho or Nxx_sas_typ_cfm=Nxx_sas_ext_itl_abst_cho) and (Nxx_sas_typ_cfm<>Nxx_sas_sar) and (Nxx_sas_vers_cfm<>Nxx_sas_vers_2) and (Nxx_sas_typ_cfm<>Nxx_sas_typ_abst) and (Nxx_ecu_typ_cfm<>Nxx_hevc) and (Nxx_ecu_typ_cfm<>Nxx_atcu)] | Vbx_sas_auto_sta_fail_cvg | VF_SAS_MNG | [(Nxx_sas_spv_vers_cfm=Nxx_sas_spv_vers_cvg) and (Nxx_sas_typ_cfm=Nxx_sas_itl or Nxx_sas_typ_cfm=Nxx_sas_itl_abst_cho or Nxx_sas_typ_cfm=Nxx_sas_ext_itl_abst_cho) and (Nxx_sas_typ_cfm<>Nxx_sas_sar) and (Nxx_sas_typ_cfm<>Nxx_sas_typ_abst) and (Nxx_ecu_typ_cfm<>Nxx_hevc) and (Nxx_ecu_typ_cfm<>Nxx_atcu)] OR [(Nxx_sas_spv_vers_cfm=Nxx_sas_spv_vers_ini_cvg_cho) and (Nxx_sas_typ_cfm=Nxx_sas_itl or Nxx_sas_typ_cfm=Nxx_sas_itl_abst_cho or Nxx_sas_typ_cfm=Nxx_sas_ext_itl_abst_cho) and (Nxx_sas_typ_cfm<>Nxx_sas_sar) and (Nxx_sas_typ_cfm<>Nxx_sas_typ_abst) and (Nxx_ecu_typ_cfm<>Nxx_hevc) and (Nxx_ecu_typ_cfm<>Nxx_atcu)] OR [(Nxx_sas_spv_vers_cfm=Nxx_sas_spv_vers_ini) and (Nxx_sas_typ_cfm=Nxx_sas_itl or Nxx_sas_typ_cfm=Nxx_sas_itl_abst_cho or Nxx_sas_typ_cfm=Nxx_sas_ext_itl_abst_cho) and (Nxx_sas_typ_cfm<>Nxx_sas_sar) and (Nxx_sas_typ_cfm<>Nxx_sas_typ_abst) and (Nxx_ecu_typ_cfm<>Nxx_hevc) and (Nxx_ecu_typ_cfm<>Nxx_atcu)] | TRUE | FALSE
Vbx_scr_spv_efy_dgn_req | AT_SCR_DGN | [(Nxx_scr_mng_typ_cfm=Nxx_scr_mng_int_ecm) and (Nxx_nox_egt_cfm=Nxx_nox_egt_scr or Nxx_nox_egt_cfm=Nxx_nox_egt_scr_abst_cho or Nxx_nox_egt_cfm=Nxx_nox_egt_nt_scr or Nxx_nox_egt_cfm=Nxx_nox_egt_nt_scr_abst_cho) and (Nbx_ign_cmd_eng_cfm=False)] | Vbx_sas_auto_sta_req_cvg | VF_SAS_MNG | [(Nxx_sas_spv_vers_cfm=Nxx_sas_spv_vers_ini_cvg_cho) and (Nxx_sas_typ_cfm=Nxx_sas_itl or Nxx_sas_typ_cfm=Nxx_sas_itl_abst_cho or Nxx_sas_typ_cfm=Nxx_sas_ext_itl_abst_cho) and (Nxx_sas_typ_cfm<>Nxx_sas_sar) and (Nxx_sas_vers_cfm<>Nxx_sas_vers_2) and (Nxx_sas_typ_cfm<>Nxx_sas_typ_abst) and (Nxx_ecu_typ_cfm<>Nxx_hevc) and (Nxx_ecu_typ_cfm<>Nxx_atcu)] OR [(Nxx_sas_spv_vers_cfm=Nxx_sas_spv_vers_cvg) and (Nxx_sas_typ_cfm=Nxx_sas_itl or Nxx_sas_typ_cfm=Nxx_sas_itl_abst_cho or Nxx_sas_typ_cfm=Nxx_sas_ext_itl_abst_cho) and (Nxx_sas_typ_cfm<>Nxx_sas_sar) and (Nxx_sas_vers_cfm<>Nxx_sas_vers_2) and (Nxx_sas_typ_cfm<>Nxx_sas_typ_abst) and (Nxx_ecu_typ_cfm<>Nxx_hevc) and (Nxx_ecu_typ_cfm<>Nxx_atcu)] OR [(Nxx_sas_spv_vers_cfm=Nxx_sas_spv_vers_ini) and (Nxx_sas_typ_cfm=Nxx_sas_itl or Nxx_sas_typ_cfm=Nxx_sas_itl_abst_cho or Nxx_sas_typ_cfm=Nxx_sas_ext_itl_abst_cho) and (Nxx_sas_typ_cfm<>Nxx_sas_sar) and (Nxx_sas_vers_cfm<>Nxx_sas_vers_2) and (Nxx_sas_typ_cfm<>Nxx_sas_typ_abst) and (Nxx_ecu_typ_cfm<>Nxx_hevc) and (Nxx_ecu_typ_cfm<>Nxx_atcu)] | Vbx_sas_auto_sta_req_cvg | VF_SAS_MNG | [(Nxx_sas_spv_vers_cfm=Nxx_sas_spv_vers_cvg) and (Nxx_sas_typ_cfm=Nxx_sas_itl or Nxx_sas_typ_cfm=Nxx_sas_itl_abst_cho or Nxx_sas_typ_cfm=Nxx_sas_ext_itl_abst_cho) and (Nxx_sas_typ_cfm<>Nxx_sas_sar) and (Nxx_sas_typ_cfm<>Nxx_sas_typ_abst) and (Nxx_ecu_typ_cfm<>Nxx_hevc) and (Nxx_ecu_typ_cfm<>Nxx_atcu)] OR [(Nxx_sas_spv_vers_cfm=Nxx_sas_spv_vers_ini) and (Nxx_sas_typ_cfm=Nxx_sas_itl or Nxx_sas_typ_cfm=Nxx_sas_itl_abst_cho or Nxx_sas_typ_cfm=Nxx_sas_ext_itl_abst_cho) and (Nxx_sas_typ_cfm<>Nxx_sas_sar) and (Nxx_sas_typ_cfm<>Nxx_sas_typ_abst) and (Nxx_ecu_typ_cfm<>Nxx_hevc) and (Nxx_ecu_typ_cfm<>Nxx_atcu)] OR [(Nxx_sas_spv_vers_cfm=Nxx_sas_spv_vers_ini_cvg_cho) and (Nxx_sas_typ_cfm=Nxx_sas_itl or Nxx_sas_typ_cfm=Nxx_sas_itl_abst_cho or Nxx_sas_typ_cfm=Nxx_sas_ext_itl_abst_cho) and (Nxx_sas_typ_cfm<>Nxx_sas_sar) and (Nxx_sas_typ_cfm<>Nxx_sas_typ_abst) and (Nxx_ecu_typ_cfm<>Nxx_hevc) and (Nxx_ecu_typ_cfm<>Nxx_atcu)] | TRUE | FALSE
Vbx_sdl_lk_stt | IN_PCI_STB | [(Nxx_ecu_typ_cfm=Nxx_hevc)] OR [(Nbx_ign_cmd_eng_cfm=True) and (Nxx_ecu_typ_cfm=Nxx_ecm)] OR [(Nbx_ign_cmd_eng_cfm=False) and (Nxx_ecu_typ_cfm=Nxx_ecm)] | Vbx_sas_auto_stop_req | VF_SAS_MRG | [(Nxx_sas_typ_cfm=Nxx_sas_typ_abst or Nxx_sas_typ_cfm=Nxx_sas_sar) and (Nxx_ecu_typ_cfm=Nxx_ecm)] OR [(Nxx_sas_typ_cfm<>Nxx_sas_typ_abst and Nxx_sas_typ_cfm<>Nxx_sas_sar) and (Nxx_ecu_typ_cfm=Nxx_ecm)] | Vbx_sas_auto_stop_req | VF_SAS_MNG | [(Nxx_sas_typ_cfm=Nxx_sas_itl or Nxx_sas_typ_cfm=Nxx_sas_itl_abst_cho or Nxx_sas_typ_cfm=Nxx_sas_ext_itl_abst_cho) and (Nxx_sas_typ_cfm<>Nxx_sas_sar) and (Nxx_sas_typ_cfm<>Nxx_sas_typ_abst) and (Nxx_ecu_typ_cfm<>Nxx_hevc) and (Nxx_ecu_typ_cfm<>Nxx_atcu)] | FALSE | FALSE
Vbx_sens_bgin_clu_cnt_lk_stt | IN_PCI_DLS | [(Nxx_ag_typ_cfm=Nxx_ag_lbx or Nxx_ag_typ_cfm=Nxx_ag_abst) and (Nxx_ecu_typ_cfm=Nxx_hevc or Nxx_spv_ecu_cfm=Nxx_spv_ecu_abst) and (Nxx_ecu_typ_cfm<>Nxx_atcu)] OR [(Nxx_ag_typ_cfm<>Nxx_ag_lbx and Nxx_ag_typ_cfm<>Nxx_ag_abst) and (Nxx_ecu_typ_cfm=Nxx_hevc or Nxx_spv_ecu_cfm=Nxx_spv_ecu_abst) and (Nxx_ecu_typ_cfm<>Nxx_atcu)] | Vbx_sas_diag_tool_inhi | VF_SAS_MNG | [(Nxx_sas_typ_cfm<>Nxx_sas_itl and Nxx_sas_typ_cfm<>Nxx_sas_itl_abst_cho and Nxx_sas_typ_cfm<>Nxx_sas_ext_itl_abst_cho) and (Nxx_sas_typ_cfm<>Nxx_sas_sar) and (Nxx_sas_vers_cfm<>Nxx_sas_vers_2) and (Nxx_sas_typ_cfm<>Nxx_sas_typ_abst) and (Nxx_ecu_typ_cfm<>Nxx_hevc) and (Nxx_ecu_typ_cfm<>Nxx_atcu)] OR [(Nxx_sas_typ_cfm=Nxx_sas_itl or Nxx_sas_typ_cfm=Nxx_sas_itl_abst_cho or Nxx_sas_typ_cfm=Nxx_sas_ext_itl_abst_cho) and (Nxx_sas_typ_cfm<>Nxx_sas_sar) and (Nxx_sas_vers_cfm<>Nxx_sas_vers_2) and (Nxx_sas_typ_cfm<>Nxx_sas_typ_abst) and (Nxx_ecu_typ_cfm<>Nxx_hevc) and (Nxx_ecu_typ_cfm<>Nxx_atcu)] | Vbx_sas_diag_tool_inhi | VF_SAS_MNG | [(Nxx_sas_typ_cfm<>Nxx_sas_itl and Nxx_sas_typ_cfm<>Nxx_sas_itl_abst_cho and Nxx_sas_typ_cfm<>Nxx_sas_ext_itl_abst_cho) and (Nxx_sas_typ_cfm<>Nxx_sas_sar) and (Nxx_sas_typ_cfm<>Nxx_sas_typ_abst) and (Nxx_ecu_typ_cfm<>Nxx_hevc) and (Nxx_ecu_typ_cfm<>Nxx_atcu)] OR [(Nxx_sas_typ_cfm=Nxx_sas_itl or Nxx_sas_typ_cfm=Nxx_sas_itl_abst_cho or Nxx_sas_typ_cfm=Nxx_sas_ext_itl_abst_cho) and (Nxx_sas_typ_cfm<>Nxx_sas_sar) and (Nxx_sas_typ_cfm<>Nxx_sas_typ_abst) and (Nxx_ecu_typ_cfm<>Nxx_hevc) and (Nxx_ecu_typ_cfm<>Nxx_atcu)] | TRUE | FALSE
Vbx_sens_brk_pdl_open_lk_stt | IN_PCI_BKI | [(Nxx_mux_brk_cfm<>Nxx_mux_brk_pres) and (Nxx_ecu_typ_cfm=Nxx_hevc or Nxx_spv_ecu_cfm=Nxx_spv_ecu_abst) and (Nxx_ecu_typ_cfm<>Nxx_atcu)] OR [(Nbx_sens_open_brk_pres_cfm=True) and (Nxx_mux_brk_cfm=Nxx_mux_brk_pres) and (Nxx_ecu_typ_cfm=Nxx_hevc or Nxx_spv_ecu_cfm=Nxx_spv_ecu_abst) and (Nxx_ecu_typ_cfm<>Nxx_atcu)] OR [(Nbx_sens_open_brk_pres_cfm=False) and (Nxx_mux_brk_cfm=Nxx_mux_brk_pres) and (Nxx_ecu_typ_cfm=Nxx_hevc or Nxx_spv_ecu_cfm=Nxx_spv_ecu_abst) and (Nxx_ecu_typ_cfm<>Nxx_atcu)] | Vbx_sas_disa_diag_tool | VF_SAS_MNG | [(Nxx_sas_typ_cfm<>Nxx_sas_itl and Nxx_sas_typ_cfm<>Nxx_sas_itl_abst_cho and Nxx_sas_typ_cfm<>Nxx_sas_ext_itl_abst_cho) and (Nxx_sas_typ_cfm<>Nxx_sas_sar) and (Nxx_sas_vers_cfm<>Nxx_sas_vers_2) and (Nxx_sas_typ_cfm<>Nxx_sas_typ_abst) and (Nxx_ecu_typ_cfm<>Nxx_hevc) and (Nxx_ecu_typ_cfm<>Nxx_atcu)] OR [(Nxx_sas_typ_cfm=Nxx_sas_itl or Nxx_sas_typ_cfm=Nxx_sas_itl_abst_cho or Nxx_sas_typ_cfm=Nxx_sas_ext_itl_abst_cho) and (Nxx_sas_typ_cfm<>Nxx_sas_sar) and (Nxx_sas_vers_cfm<>Nxx_sas_vers_2) and (Nxx_sas_typ_cfm<>Nxx_sas_typ_abst) and (Nxx_ecu_typ_cfm<>Nxx_hevc) and (Nxx_ecu_typ_cfm<>Nxx_atcu)] | Vbx_sas_disa_diag_tool | VF_SAS_MNG | [(Nxx_sas_typ_cfm=Nxx_sas_itl or Nxx_sas_typ_cfm=Nxx_sas_itl_abst_cho or Nxx_sas_typ_cfm=Nxx_sas_ext_itl_abst_cho) and (Nxx_sas_typ_cfm<>Nxx_sas_sar) and (Nxx_sas_typ_cfm<>Nxx_sas_typ_abst) and (Nxx_ecu_typ_cfm<>Nxx_hevc) and (Nxx_ecu_typ_cfm<>Nxx_atcu)] OR [(Nxx_sas_typ_cfm<>Nxx_sas_itl and Nxx_sas_typ_cfm<>Nxx_sas_itl_abst_cho and Nxx_sas_typ_cfm<>Nxx_sas_ext_itl_abst_cho) and (Nxx_sas_typ_cfm<>Nxx_sas_sar) and (Nxx_sas_typ_cfm<>Nxx_sas_typ_abst) and (Nxx_ecu_typ_cfm<>Nxx_hevc) and (Nxx_ecu_typ_cfm<>Nxx_atcu)] | TRUE | FALSE
Vbx_sens_dyn_mod_req | BI_PCI_DSI | [(Nxx_dyn_mod_cnt_cfm<>Nxx_dyn_mod_cnt_abst) and (Nxx_nis_cfm<>Nxx_nis_pres)] | Vbx_sas_driv_exit_sta_req | VF_SAS_MRG | [(Nxx_sas_typ_cfm<>Nxx_sas_typ_abst and Nxx_sas_typ_cfm<>Nxx_sas_sar) and (Nxx_ecu_typ_cfm=Nxx_ecm)] | #N/A | #N/A | #N/A | #N/A | #N/A
Vbx_sens_ex_prs_frz | BI_DAI_AGK | [(Nbx_db_agk_cfm=True and Nbx_ign_cmd_eng_cfm=False) and (Nxx_ecu_typ_cfm=Nxx_ecm or Nxx_ecu_typ_cfm=Nxx_ptcu)] | Vbx_sas_driv_pres | IN_VFI_BCI | [(Nxx_sas_spv_vers_cfm=Nxx_sas_spv_vers_ini) and (Nxx_sas_typ_cfm=Nxx_sas_itl or Nxx_sas_typ_cfm=Nxx_sas_itl_abst_cho or Nxx_sas_typ_cfm=Nxx_sas_ext_itl_abst_cho) and (Nxx_ecu_typ_cfm<>Nxx_hevc) and (Nxx_ecu_typ_cfm=Nxx_hevc or Nxx_spv_ecu_cfm=Nxx_spv_ecu_abst) and (Nxx_ecu_typ_cfm<>Nxx_atcu)] OR [(Nxx_sas_spv_vers_cfm=Nxx_sas_spv_vers_ini_cvg_cho) and (Nxx_sas_typ_cfm=Nxx_sas_itl or Nxx_sas_typ_cfm=Nxx_sas_itl_abst_cho or Nxx_sas_typ_cfm=Nxx_sas_ext_itl_abst_cho) and (Nxx_ecu_typ_cfm<>Nxx_hevc) and (Nxx_ecu_typ_cfm=Nxx_hevc or Nxx_spv_ecu_cfm=Nxx_spv_ecu_abst) and (Nxx_ecu_typ_cfm<>Nxx_atcu)] | Vbx_sas_driv_pres | IN_VFI_BCI | [(Nxx_sas_spv_vers_cfm=Nxx_sas_spv_vers_ini) and (Nxx_sas_typ_cfm=Nxx_sas_itl or Nxx_sas_typ_cfm=Nxx_sas_itl_abst_cho or Nxx_sas_typ_cfm=Nxx_sas_ext_itl_abst_cho) and (Nxx_ecu_typ_cfm<>Nxx_hevc) and (Nxx_ecu_typ_cfm=Nxx_hevc or Nxx_spv_ecu_cfm=Nxx_spv_ecu_abst) and (Nxx_ecu_typ_cfm<>Nxx_atcu)] OR [(Nxx_sas_spv_vers_cfm=Nxx_sas_spv_vers_ini_cvg_cho) and (Nxx_sas_typ_cfm=Nxx_sas_itl or Nxx_sas_typ_cfm=Nxx_sas_itl_abst_cho or Nxx_sas_typ_cfm=Nxx_sas_ext_itl_abst_cho) and (Nxx_ecu_typ_cfm<>Nxx_hevc) and (Nxx_ecu_typ_cfm=Nxx_hevc or Nxx_spv_ecu_cfm=Nxx_spv_ecu_abst) and (Nxx_ecu_typ_cfm<>Nxx_atcu)] | TRUE | TRUE
Vbx_sens_ex_prs_frz | IN_ASI_PBT | [(Nbx_ex_prs_sens_pres_cfm=True) and (Nbx_db_agk_cfm=False) and (Nbx_ign_cmd_eng_cfm=False)] | Vbx_sas_end_str_clu_cnt_byp_sas | VF_SAS_MRG | [(Nxx_sas_typ_cfm<>Nxx_sas_typ_abst and Nxx_sas_typ_cfm<>Nxx_sas_sar) and (Nxx_ecu_typ_cfm=Nxx_ecm)] | Vbx_sas_end_str_clu_cnt_byp_sas | VF_SAS_MNG | [(Nxx_sas_spv_vers_cfm=Nxx_sas_spv_vers_cvg) and (Nxx_sas_typ_cfm=Nxx_sas_itl or Nxx_sas_typ_cfm=Nxx_sas_itl_abst_cho or Nxx_sas_typ_cfm=Nxx_sas_ext_itl_abst_cho) and (Nxx_sas_typ_cfm<>Nxx_sas_sar) and (Nxx_sas_typ_cfm<>Nxx_sas_typ_abst) and (Nxx_ecu_typ_cfm<>Nxx_hevc) and (Nxx_ecu_typ_cfm<>Nxx_atcu)] OR [(Nxx_sas_spv_vers_cfm=Nxx_sas_spv_vers_ini_cvg_cho) and (Nxx_sas_typ_cfm=Nxx_sas_itl or Nxx_sas_typ_cfm=Nxx_sas_itl_abst_cho or Nxx_sas_typ_cfm=Nxx_sas_ext_itl_abst_cho) and (Nxx_sas_typ_cfm<>Nxx_sas_sar) and (Nxx_sas_typ_cfm<>Nxx_sas_typ_abst) and (Nxx_ecu_typ_cfm<>Nxx_hevc) and (Nxx_ecu_typ_cfm<>Nxx_atcu)] | FALSE | FALSE
Vbx_sens_pm_egaf_vlc | AT_PFT_DGN | [(Nxx_soot_sens_cfm<>Nxx_soot_sens_abst) and (Nbx_ign_cmd_eng_cfm=False)] | Vbx_sas_ext_fail1 | VF_SAS_MNG | [(Nxx_sas_spv_vers_cfm=Nxx_sas_spv_vers_ini_cvg_cho) and (Nxx_sas_typ_cfm=Nxx_sas_itl or Nxx_sas_typ_cfm=Nxx_sas_itl_abst_cho or Nxx_sas_typ_cfm=Nxx_sas_ext_itl_abst_cho) and (Nxx_sas_typ_cfm<>Nxx_sas_sar) and (Nxx_sas_vers_cfm<>Nxx_sas_vers_2) and (Nxx_sas_typ_cfm<>Nxx_sas_typ_abst) and (Nxx_ecu_typ_cfm<>Nxx_hevc) and (Nxx_ecu_typ_cfm<>Nxx_atcu)] OR [(Nxx_sas_spv_vers_cfm=Nxx_sas_spv_vers_cvg) and (Nxx_sas_typ_cfm=Nxx_sas_itl or Nxx_sas_typ_cfm=Nxx_sas_itl_abst_cho or Nxx_sas_typ_cfm=Nxx_sas_ext_itl_abst_cho) and (Nxx_sas_typ_cfm<>Nxx_sas_sar) and (Nxx_sas_vers_cfm<>Nxx_sas_vers_2) and (Nxx_sas_typ_cfm<>Nxx_sas_typ_abst) and (Nxx_ecu_typ_cfm<>Nxx_hevc) and (Nxx_ecu_typ_cfm<>Nxx_atcu)] | Vbx_sas_ext_fail1 | VF_SAS_MNG | [(Nxx_sas_spv_vers_cfm=Nxx_sas_spv_vers_ini_cvg_cho) and (Nxx_sas_typ_cfm=Nxx_sas_itl or Nxx_sas_typ_cfm=Nxx_sas_itl_abst_cho or Nxx_sas_typ_cfm=Nxx_sas_ext_itl_abst_cho) and (Nxx_sas_typ_cfm<>Nxx_sas_sar) and (Nxx_sas_typ_cfm<>Nxx_sas_typ_abst) and (Nxx_ecu_typ_cfm<>Nxx_hevc) and (Nxx_ecu_typ_cfm<>Nxx_atcu)] OR [(Nxx_sas_spv_vers_cfm=Nxx_sas_spv_vers_cvg) and (Nxx_sas_typ_cfm=Nxx_sas_itl or Nxx_sas_typ_cfm=Nxx_sas_itl_abst_cho or Nxx_sas_typ_cfm=Nxx_sas_ext_itl_abst_cho) and (Nxx_sas_typ_cfm<>Nxx_sas_sar) and (Nxx_sas_typ_cfm<>Nxx_sas_typ_abst) and (Nxx_ecu_typ_cfm<>Nxx_hevc) and (Nxx_ecu_typ_cfm<>Nxx_atcu)] | TRUE | FALSE
Vbx_sens_wfl_cfm | IN_CBI_FLI | [(Nxx_wfl_sens_cfm<>Nxx_wfl_sens_abst)] | Vbx_sas_ext_fail2 | VF_SAS_MNG | [(Nxx_sas_spv_vers_cfm=Nxx_sas_spv_vers_cvg) and (Nxx_sas_typ_cfm=Nxx_sas_itl or Nxx_sas_typ_cfm=Nxx_sas_itl_abst_cho or Nxx_sas_typ_cfm=Nxx_sas_ext_itl_abst_cho) and (Nxx_sas_typ_cfm<>Nxx_sas_sar) and (Nxx_sas_vers_cfm<>Nxx_sas_vers_2) and (Nxx_sas_typ_cfm<>Nxx_sas_typ_abst) and (Nxx_ecu_typ_cfm<>Nxx_hevc) and (Nxx_ecu_typ_cfm<>Nxx_atcu)] OR [(Nxx_sas_spv_vers_cfm=Nxx_sas_spv_vers_ini_cvg_cho) and (Nxx_sas_typ_cfm=Nxx_sas_itl or Nxx_sas_typ_cfm=Nxx_sas_itl_abst_cho or Nxx_sas_typ_cfm=Nxx_sas_ext_itl_abst_cho) and (Nxx_sas_typ_cfm<>Nxx_sas_sar) and (Nxx_sas_vers_cfm<>Nxx_sas_vers_2) and (Nxx_sas_typ_cfm<>Nxx_sas_typ_abst) and (Nxx_ecu_typ_cfm<>Nxx_hevc) and (Nxx_ecu_typ_cfm<>Nxx_atcu)] | Vbx_sas_ext_fail2 | VF_SAS_MNG | [(Nxx_sas_spv_vers_cfm=Nxx_sas_spv_vers_cvg) and (Nxx_sas_typ_cfm=Nxx_sas_itl or Nxx_sas_typ_cfm=Nxx_sas_itl_abst_cho or Nxx_sas_typ_cfm=Nxx_sas_ext_itl_abst_cho) and (Nxx_sas_typ_cfm<>Nxx_sas_sar) and (Nxx_sas_typ_cfm<>Nxx_sas_typ_abst) and (Nxx_ecu_typ_cfm<>Nxx_hevc) and (Nxx_ecu_typ_cfm<>Nxx_atcu)] OR [(Nxx_sas_spv_vers_cfm=Nxx_sas_spv_vers_ini_cvg_cho) and (Nxx_sas_typ_cfm=Nxx_sas_itl or Nxx_sas_typ_cfm=Nxx_sas_itl_abst_cho or Nxx_sas_typ_cfm=Nxx_sas_ext_itl_abst_cho) and (Nxx_sas_typ_cfm<>Nxx_sas_sar) and (Nxx_sas_typ_cfm<>Nxx_sas_typ_abst) and (Nxx_ecu_typ_cfm<>Nxx_hevc) and (Nxx_ecu_typ_cfm<>Nxx_atcu)] | TRUE | FALSE
Vbx_sfty_lkg_crt_emg_stop | IN_SFI_CHG | [(Nxx_ecu_typ_cfm=Nxx_hevc and Nxx_hv_bcb_cfm=Nxx_hv_bcb_pres) and (Nbx_sfty_vers_2_cfm=True)] | Vbx_sas_inj_cut_abrt_trs_cvg | VF_SAS_MNG | [(Nxx_sas_spv_vers_cfm=Nxx_sas_spv_vers_cvg) and (Nxx_sas_typ_cfm=Nxx_sas_itl or Nxx_sas_typ_cfm=Nxx_sas_itl_abst_cho or Nxx_sas_typ_cfm=Nxx_sas_ext_itl_abst_cho) and (Nxx_sas_typ_cfm<>Nxx_sas_sar) and (Nxx_sas_vers_cfm<>Nxx_sas_vers_2) and (Nxx_sas_typ_cfm<>Nxx_sas_typ_abst) and (Nxx_ecu_typ_cfm<>Nxx_hevc) and (Nxx_ecu_typ_cfm<>Nxx_atcu)] OR [(Nxx_sas_spv_vers_cfm=Nxx_sas_spv_vers_ini_cvg_cho) and (Nxx_sas_typ_cfm=Nxx_sas_itl or Nxx_sas_typ_cfm=Nxx_sas_itl_abst_cho or Nxx_sas_typ_cfm=Nxx_sas_ext_itl_abst_cho) and (Nxx_sas_typ_cfm<>Nxx_sas_sar) and (Nxx_sas_vers_cfm<>Nxx_sas_vers_2) and (Nxx_sas_typ_cfm<>Nxx_sas_typ_abst) and (Nxx_ecu_typ_cfm<>Nxx_hevc) and (Nxx_ecu_typ_cfm<>Nxx_atcu)] | Vbx_sas_inj_cut_abrt_trs_cvg | VF_SAS_MNG | [(Nxx_sas_spv_vers_cfm=Nxx_sas_spv_vers_ini_cvg_cho) and (Nxx_sas_typ_cfm=Nxx_sas_itl or Nxx_sas_typ_cfm=Nxx_sas_itl_abst_cho or Nxx_sas_typ_cfm=Nxx_sas_ext_itl_abst_cho) and (Nxx_sas_typ_cfm<>Nxx_sas_sar) and (Nxx_sas_typ_cfm<>Nxx_sas_typ_abst) and (Nxx_ecu_typ_cfm<>Nxx_hevc) and (Nxx_ecu_typ_cfm<>Nxx_atcu)] OR [(Nxx_sas_spv_vers_cfm=Nxx_sas_spv_vers_cvg) and (Nxx_sas_typ_cfm=Nxx_sas_itl or Nxx_sas_typ_cfm=Nxx_sas_itl_abst_cho or Nxx_sas_typ_cfm=Nxx_sas_ext_itl_abst_cho) and (Nxx_sas_typ_cfm<>Nxx_sas_sar) and (Nxx_sas_typ_cfm<>Nxx_sas_typ_abst) and (Nxx_ecu_typ_cfm<>Nxx_hevc) and (Nxx_ecu_typ_cfm<>Nxx_atcu)] | TRUE | FALSE
Vbx_sfty_star_rly1_req | OU_SFO_WFO | [(Nxx_sas_lvl_2_sfty_cfm=Nxx_sas_lvl_2_sfty_pres or Nxx_sas_lvl_2_sfty_cfm=Nxx_sas_lvl_2_sfty_cho) and (Nbx_sfty_vers_2_cfm=True)] OR [(Nxx_sas_lvl_2_sfty_cfm=Nxx_sas_lvl_2_sfty_pres or Nxx_sas_lvl_2_sfty_cfm=Nxx_sas_lvl_2_sfty_cho) and (Nbx_sfty_vers_2_cfm=False)] | Vbx_sas_itl_fail1 | VF_SAS_MNG | [(Nxx_sas_spv_vers_cfm=Nxx_sas_spv_vers_cvg) and (Nxx_sas_typ_cfm=Nxx_sas_itl or Nxx_sas_typ_cfm=Nxx_sas_itl_abst_cho or Nxx_sas_typ_cfm=Nxx_sas_ext_itl_abst_cho) and (Nxx_sas_typ_cfm<>Nxx_sas_sar) and (Nxx_sas_vers_cfm<>Nxx_sas_vers_2) and (Nxx_sas_typ_cfm<>Nxx_sas_typ_abst) and (Nxx_ecu_typ_cfm<>Nxx_hevc) and (Nxx_ecu_typ_cfm<>Nxx_atcu)] OR [(Nxx_sas_spv_vers_cfm=Nxx_sas_spv_vers_ini_cvg_cho) and (Nxx_sas_typ_cfm=Nxx_sas_itl or Nxx_sas_typ_cfm=Nxx_sas_itl_abst_cho or Nxx_sas_typ_cfm=Nxx_sas_ext_itl_abst_cho) and (Nxx_sas_typ_cfm<>Nxx_sas_sar) and (Nxx_sas_vers_cfm<>Nxx_sas_vers_2) and (Nxx_sas_typ_cfm<>Nxx_sas_typ_abst) and (Nxx_ecu_typ_cfm<>Nxx_hevc) and (Nxx_ecu_typ_cfm<>Nxx_atcu)] | Vbx_sas_itl_fail1 | VF_SAS_MNG | [(Nxx_sas_spv_vers_cfm=Nxx_sas_spv_vers_cvg) and (Nxx_sas_typ_cfm=Nxx_sas_itl or Nxx_sas_typ_cfm=Nxx_sas_itl_abst_cho or Nxx_sas_typ_cfm=Nxx_sas_ext_itl_abst_cho) and (Nxx_sas_typ_cfm<>Nxx_sas_sar) and (Nxx_sas_typ_cfm<>Nxx_sas_typ_abst) and (Nxx_ecu_typ_cfm<>Nxx_hevc) and (Nxx_ecu_typ_cfm<>Nxx_atcu)] OR [(Nxx_sas_spv_vers_cfm=Nxx_sas_spv_vers_ini_cvg_cho) and (Nxx_sas_typ_cfm=Nxx_sas_itl or Nxx_sas_typ_cfm=Nxx_sas_itl_abst_cho or Nxx_sas_typ_cfm=Nxx_sas_ext_itl_abst_cho) and (Nxx_sas_typ_cfm<>Nxx_sas_sar) and (Nxx_sas_typ_cfm<>Nxx_sas_typ_abst) and (Nxx_ecu_typ_cfm<>Nxx_hevc) and (Nxx_ecu_typ_cfm<>Nxx_atcu)] | TRUE | FALSE
Vbx_sfty_supl_inj_nok_aftr_rst | TQ_SAF_TSM | [(Nbx_ign_cmd_eng_cfm=False) and (Nbx_sfty_vers_2_cfm=False)] | Vbx_sas_itl_fail2 | VF_SAS_MNG | [(Nxx_sas_spv_vers_cfm=Nxx_sas_spv_vers_cvg) and (Nxx_sas_typ_cfm=Nxx_sas_itl or Nxx_sas_typ_cfm=Nxx_sas_itl_abst_cho or Nxx_sas_typ_cfm=Nxx_sas_ext_itl_abst_cho) and (Nxx_sas_typ_cfm<>Nxx_sas_sar) and (Nxx_sas_vers_cfm<>Nxx_sas_vers_2) and (Nxx_sas_typ_cfm<>Nxx_sas_typ_abst) and (Nxx_ecu_typ_cfm<>Nxx_hevc) and (Nxx_ecu_typ_cfm<>Nxx_atcu)] OR [(Nxx_sas_spv_vers_cfm=Nxx_sas_spv_vers_ini_cvg_cho) and (Nxx_sas_typ_cfm=Nxx_sas_itl or Nxx_sas_typ_cfm=Nxx_sas_itl_abst_cho or Nxx_sas_typ_cfm=Nxx_sas_ext_itl_abst_cho) and (Nxx_sas_typ_cfm<>Nxx_sas_sar) and (Nxx_sas_vers_cfm<>Nxx_sas_vers_2) and (Nxx_sas_typ_cfm<>Nxx_sas_typ_abst) and (Nxx_ecu_typ_cfm<>Nxx_hevc) and (Nxx_ecu_typ_cfm<>Nxx_atcu)] | Vbx_sas_itl_fail2 | VF_SAS_MNG | [(Nxx_sas_spv_vers_cfm=Nxx_sas_spv_vers_cvg) and (Nxx_sas_typ_cfm=Nxx_sas_itl or Nxx_sas_typ_cfm=Nxx_sas_itl_abst_cho or Nxx_sas_typ_cfm=Nxx_sas_ext_itl_abst_cho) and (Nxx_sas_typ_cfm<>Nxx_sas_sar) and (Nxx_sas_typ_cfm<>Nxx_sas_typ_abst) and (Nxx_ecu_typ_cfm<>Nxx_hevc) and (Nxx_ecu_typ_cfm<>Nxx_atcu)] OR [(Nxx_sas_spv_vers_cfm=Nxx_sas_spv_vers_ini_cvg_cho) and (Nxx_sas_typ_cfm=Nxx_sas_itl or Nxx_sas_typ_cfm=Nxx_sas_itl_abst_cho or Nxx_sas_typ_cfm=Nxx_sas_ext_itl_abst_cho) and (Nxx_sas_typ_cfm<>Nxx_sas_sar) and (Nxx_sas_typ_cfm<>Nxx_sas_typ_abst) and (Nxx_ecu_typ_cfm<>Nxx_hevc) and (Nxx_ecu_typ_cfm<>Nxx_atcu)] | TRUE | FALSE
Vbx_sl_eng_dsb | PC_CRU_SPT | [(Nbx_cru_sl_pres_cfm=True) and (Nxx_ecu_typ_cfm=Nxx_hevc or Nxx_spv_ecu_cfm=Nxx_spv_ecu_abst) and (Nxx_ecu_typ_cfm<>Nxx_atcu)] | Vbx_sas_itl_fail3 | VF_SAS_MNG | [(Nxx_sas_spv_vers_cfm=Nxx_sas_spv_vers_cvg) and (Nxx_sas_typ_cfm=Nxx_sas_itl or Nxx_sas_typ_cfm=Nxx_sas_itl_abst_cho or Nxx_sas_typ_cfm=Nxx_sas_ext_itl_abst_cho) and (Nxx_sas_typ_cfm<>Nxx_sas_sar) and (Nxx_sas_vers_cfm<>Nxx_sas_vers_2) and (Nxx_sas_typ_cfm<>Nxx_sas_typ_abst) and (Nxx_ecu_typ_cfm<>Nxx_hevc) and (Nxx_ecu_typ_cfm<>Nxx_atcu)] OR [(Nxx_sas_spv_vers_cfm=Nxx_sas_spv_vers_ini_cvg_cho) and (Nxx_sas_typ_cfm=Nxx_sas_itl or Nxx_sas_typ_cfm=Nxx_sas_itl_abst_cho or Nxx_sas_typ_cfm=Nxx_sas_ext_itl_abst_cho) and (Nxx_sas_typ_cfm<>Nxx_sas_sar) and (Nxx_sas_vers_cfm<>Nxx_sas_vers_2) and (Nxx_sas_typ_cfm<>Nxx_sas_typ_abst) and (Nxx_ecu_typ_cfm<>Nxx_hevc) and (Nxx_ecu_typ_cfm<>Nxx_atcu)] | Vbx_sas_itl_fail3 | VF_SAS_MNG | [(Nxx_sas_spv_vers_cfm=Nxx_sas_spv_vers_cvg) and (Nxx_sas_typ_cfm=Nxx_sas_itl or Nxx_sas_typ_cfm=Nxx_sas_itl_abst_cho or Nxx_sas_typ_cfm=Nxx_sas_ext_itl_abst_cho) and (Nxx_sas_typ_cfm<>Nxx_sas_sar) and (Nxx_sas_typ_cfm<>Nxx_sas_typ_abst) and (Nxx_ecu_typ_cfm<>Nxx_hevc) and (Nxx_ecu_typ_cfm<>Nxx_atcu)] OR [(Nxx_sas_spv_vers_cfm=Nxx_sas_spv_vers_ini_cvg_cho) and (Nxx_sas_typ_cfm=Nxx_sas_itl or Nxx_sas_typ_cfm=Nxx_sas_itl_abst_cho or Nxx_sas_typ_cfm=Nxx_sas_ext_itl_abst_cho) and (Nxx_sas_typ_cfm<>Nxx_sas_sar) and (Nxx_sas_typ_cfm<>Nxx_sas_typ_abst) and (Nxx_ecu_typ_cfm<>Nxx_hevc) and (Nxx_ecu_typ_cfm<>Nxx_atcu)] | TRUE | FALSE
Vbx_sl_eng_dsb_sys | PC_CRU_SPT | [(Nbx_cru_sl_pres_cfm=True) and (Nxx_ecu_typ_cfm=Nxx_hevc or Nxx_spv_ecu_cfm=Nxx_spv_ecu_abst) and (Nxx_ecu_typ_cfm<>Nxx_atcu)] | Vbx_sas_mgb_sta_rdy_cvg | VF_SAS_MNG | [(Nxx_sas_spv_vers_cfm=Nxx_sas_spv_vers_cvg) and (Nxx_sas_typ_cfm=Nxx_sas_itl or Nxx_sas_typ_cfm=Nxx_sas_itl_abst_cho or Nxx_sas_typ_cfm=Nxx_sas_ext_itl_abst_cho) and (Nxx_sas_typ_cfm<>Nxx_sas_sar) and (Nxx_sas_vers_cfm<>Nxx_sas_vers_2) and (Nxx_sas_typ_cfm<>Nxx_sas_typ_abst) and (Nxx_ecu_typ_cfm<>Nxx_hevc) and (Nxx_ecu_typ_cfm<>Nxx_atcu)] OR [(Nxx_sas_spv_vers_cfm=Nxx_sas_spv_vers_ini_cvg_cho) and (Nxx_sas_typ_cfm=Nxx_sas_itl or Nxx_sas_typ_cfm=Nxx_sas_itl_abst_cho or Nxx_sas_typ_cfm=Nxx_sas_ext_itl_abst_cho) and (Nxx_sas_typ_cfm<>Nxx_sas_sar) and (Nxx_sas_vers_cfm<>Nxx_sas_vers_2) and (Nxx_sas_typ_cfm<>Nxx_sas_typ_abst) and (Nxx_ecu_typ_cfm<>Nxx_hevc) and (Nxx_ecu_typ_cfm<>Nxx_atcu)] | Vbx_sas_mgb_sta_rdy_cvg | VF_SAS_MNG | [(Nxx_sas_spv_vers_cfm=Nxx_sas_spv_vers_cvg) and (Nxx_sas_typ_cfm=Nxx_sas_itl or Nxx_sas_typ_cfm=Nxx_sas_itl_abst_cho or Nxx_sas_typ_cfm=Nxx_sas_ext_itl_abst_cho) and (Nxx_sas_typ_cfm<>Nxx_sas_sar) and (Nxx_sas_typ_cfm<>Nxx_sas_typ_abst) and (Nxx_ecu_typ_cfm<>Nxx_hevc) and (Nxx_ecu_typ_cfm<>Nxx_atcu)] OR [(Nxx_sas_spv_vers_cfm=Nxx_sas_spv_vers_ini_cvg_cho) and (Nxx_sas_typ_cfm=Nxx_sas_itl or Nxx_sas_typ_cfm=Nxx_sas_itl_abst_cho or Nxx_sas_typ_cfm=Nxx_sas_ext_itl_abst_cho) and (Nxx_sas_typ_cfm<>Nxx_sas_sar) and (Nxx_sas_typ_cfm<>Nxx_sas_typ_abst) and (Nxx_ecu_typ_cfm<>Nxx_hevc) and (Nxx_ecu_typ_cfm<>Nxx_atcu)] | TRUE | FALSE
Vbx_sl_lk_stt | IN_PCI_CCI | [(Nbx_cru_sl_pres_cfm=True) and (Nxx_ecu_typ_cfm=Nxx_hevc or Nxx_spv_ecu_cfm=Nxx_spv_ecu_abst) and (Nxx_ecu_typ_cfm<>Nxx_atcu)] | Vbx_sas_neut_cnt_byp_sas | VF_SAS_MRG | [(Nxx_sas_typ_cfm<>Nxx_sas_typ_abst and Nxx_sas_typ_cfm<>Nxx_sas_sar) and (Nxx_ecu_typ_cfm=Nxx_ecm)] | Vbx_sas_neut_cnt_byp_sas | VF_SAS_MNG | [(Nxx_sas_spv_vers_cfm=Nxx_sas_spv_vers_ini_cvg_cho) and (Nxx_sas_typ_cfm=Nxx_sas_itl or Nxx_sas_typ_cfm=Nxx_sas_itl_abst_cho or Nxx_sas_typ_cfm=Nxx_sas_ext_itl_abst_cho) and (Nxx_sas_typ_cfm<>Nxx_sas_sar) and (Nxx_sas_typ_cfm<>Nxx_sas_typ_abst) and (Nxx_ecu_typ_cfm<>Nxx_hevc) and (Nxx_ecu_typ_cfm<>Nxx_atcu)] OR [(Nxx_sas_spv_vers_cfm=Nxx_sas_spv_vers_cvg) and (Nxx_sas_typ_cfm=Nxx_sas_itl or Nxx_sas_typ_cfm=Nxx_sas_itl_abst_cho or Nxx_sas_typ_cfm=Nxx_sas_ext_itl_abst_cho) and (Nxx_sas_typ_cfm<>Nxx_sas_sar) and (Nxx_sas_typ_cfm<>Nxx_sas_typ_abst) and (Nxx_ecu_typ_cfm<>Nxx_hevc) and (Nxx_ecu_typ_cfm<>Nxx_atcu)] | FALSE | FALSE | #REF!
Vbx_sl_on_off_in | BI_PCI_CCI | [(Nbx_cru_sl_pres_cfm=True)] | Vbx_sas_nis_rly_req_cvg | VF_SAS_MNG | [(Nxx_sas_spv_vers_cfm=Nxx_sas_spv_vers_ini_cvg_cho) and (Nxx_sas_typ_cfm=Nxx_sas_itl or Nxx_sas_typ_cfm=Nxx_sas_itl_abst_cho or Nxx_sas_typ_cfm=Nxx_sas_ext_itl_abst_cho) and (Nxx_sas_typ_cfm<>Nxx_sas_sar) and (Nxx_sas_vers_cfm<>Nxx_sas_vers_2) and (Nxx_sas_typ_cfm<>Nxx_sas_typ_abst) and (Nxx_ecu_typ_cfm<>Nxx_hevc) and (Nxx_ecu_typ_cfm<>Nxx_atcu)] OR [(Nxx_sas_spv_vers_cfm=Nxx_sas_spv_vers_cvg) and (Nxx_sas_typ_cfm=Nxx_sas_itl or Nxx_sas_typ_cfm=Nxx_sas_itl_abst_cho or Nxx_sas_typ_cfm=Nxx_sas_ext_itl_abst_cho) and (Nxx_sas_typ_cfm<>Nxx_sas_sar) and (Nxx_sas_vers_cfm<>Nxx_sas_vers_2) and (Nxx_sas_typ_cfm<>Nxx_sas_typ_abst) and (Nxx_ecu_typ_cfm<>Nxx_hevc) and (Nxx_ecu_typ_cfm<>Nxx_atcu)] OR [(Nxx_sas_spv_vers_cfm=Nxx_sas_spv_vers_ini) and (Nxx_sas_typ_cfm=Nxx_sas_itl or Nxx_sas_typ_cfm=Nxx_sas_itl_abst_cho or Nxx_sas_typ_cfm=Nxx_sas_ext_itl_abst_cho) and (Nxx_sas_typ_cfm<>Nxx_sas_sar) and (Nxx_sas_vers_cfm<>Nxx_sas_vers_2) and (Nxx_sas_typ_cfm<>Nxx_sas_typ_abst) and (Nxx_ecu_typ_cfm<>Nxx_hevc) and (Nxx_ecu_typ_cfm<>Nxx_atcu)] | Vbx_sas_nis_rly_req_cvg | VF_SAS_MNG | [(Nxx_sas_spv_vers_cfm=Nxx_sas_spv_vers_ini_cvg_cho) and (Nxx_sas_typ_cfm=Nxx_sas_itl or Nxx_sas_typ_cfm=Nxx_sas_itl_abst_cho or Nxx_sas_typ_cfm=Nxx_sas_ext_itl_abst_cho) and (Nxx_sas_typ_cfm<>Nxx_sas_sar) and (Nxx_sas_typ_cfm<>Nxx_sas_typ_abst) and (Nxx_ecu_typ_cfm<>Nxx_hevc) and (Nxx_ecu_typ_cfm<>Nxx_atcu)] OR [(Nxx_sas_spv_vers_cfm=Nxx_sas_spv_vers_cvg) and (Nxx_sas_typ_cfm=Nxx_sas_itl or Nxx_sas_typ_cfm=Nxx_sas_itl_abst_cho or Nxx_sas_typ_cfm=Nxx_sas_ext_itl_abst_cho) and (Nxx_sas_typ_cfm<>Nxx_sas_sar) and (Nxx_sas_typ_cfm<>Nxx_sas_typ_abst) and (Nxx_ecu_typ_cfm<>Nxx_hevc) and (Nxx_ecu_typ_cfm<>Nxx_atcu)] OR [(Nxx_sas_spv_vers_cfm=Nxx_sas_spv_vers_ini) and (Nxx_sas_typ_cfm=Nxx_sas_itl or Nxx_sas_typ_cfm=Nxx_sas_itl_abst_cho or Nxx_sas_typ_cfm=Nxx_sas_ext_itl_abst_cho) and (Nxx_sas_typ_cfm<>Nxx_sas_sar) and (Nxx_sas_typ_cfm<>Nxx_sas_typ_abst) and (Nxx_ecu_typ_cfm<>Nxx_hevc) and (Nxx_ecu_typ_cfm<>Nxx_atcu)] | TRUE | FALSE
Vbx_sl_swi_lk_stt | IN_PCI_CCI | [(Nbx_cru_sl_pres_cfm=True) and (Nxx_ecu_typ_cfm=Nxx_hevc or Nxx_spv_ecu_cfm=Nxx_spv_ecu_abst) and (Nxx_ecu_typ_cfm<>Nxx_atcu)] | Vbx_sas_nis_star_stt | IN_VFI_SAS | [(Nxx_sas_spv_vers_cfm=Nxx_sas_spv_vers_ini) and (Nxx_sas_typ_cfm=Nxx_sas_itl or Nxx_sas_typ_cfm=Nxx_sas_itl_abst_cho or Nxx_sas_typ_cfm=Nxx_sas_ext_itl_abst_cho) and (Nxx_sas_typ_cfm<>Nxx_sas_sar) and (Nxx_sas_typ_cfm<>Nxx_sas_typ_abst) and (Nxx_ecu_typ_cfm=Nxx_hevc or Nxx_spv_ecu_cfm=Nxx_spv_ecu_abst) and (Nxx_ecu_typ_cfm<>Nxx_atcu)] OR [(Nxx_sas_spv_vers_cfm=Nxx_sas_spv_vers_ini_cvg_cho) and (Nxx_sas_typ_cfm=Nxx_sas_itl or Nxx_sas_typ_cfm=Nxx_sas_itl_abst_cho or Nxx_sas_typ_cfm=Nxx_sas_ext_itl_abst_cho) and (Nxx_sas_typ_cfm<>Nxx_sas_sar) and (Nxx_sas_typ_cfm<>Nxx_sas_typ_abst) and (Nxx_ecu_typ_cfm=Nxx_hevc or Nxx_spv_ecu_cfm=Nxx_spv_ecu_abst) and (Nxx_ecu_typ_cfm<>Nxx_atcu)] | Vbx_sas_nis_star_stt | IN_VFI_SAS | [(Nxx_sas_spv_vers_cfm=Nxx_sas_spv_vers_ini_cvg_cho) and (Nxx_sas_typ_cfm=Nxx_sas_itl or Nxx_sas_typ_cfm=Nxx_sas_itl_abst_cho or Nxx_sas_typ_cfm=Nxx_sas_ext_itl_abst_cho) and (Nxx_sas_typ_cfm<>Nxx_sas_sar) and (Nxx_sas_typ_cfm<>Nxx_sas_typ_abst) and (Nxx_ecu_typ_cfm=Nxx_hevc or Nxx_spv_ecu_cfm=Nxx_spv_ecu_abst) and (Nxx_ecu_typ_cfm<>Nxx_atcu)] OR [(Nxx_sas_spv_vers_cfm=Nxx_sas_spv_vers_ini) and (Nxx_sas_typ_cfm=Nxx_sas_itl or Nxx_sas_typ_cfm=Nxx_sas_itl_abst_cho or Nxx_sas_typ_cfm=Nxx_sas_ext_itl_abst_cho) and (Nxx_sas_typ_cfm<>Nxx_sas_sar) and (Nxx_sas_typ_cfm<>Nxx_sas_typ_abst) and (Nxx_ecu_typ_cfm=Nxx_hevc or Nxx_spv_ecu_cfm=Nxx_spv_ecu_abst) and (Nxx_ecu_typ_cfm<>Nxx_atcu)] | TRUE | FALSE
Vbx_so2up_cfm | IN_CBI_ULI | [(Nbx_ign_cmd_eng_cfm=True)] | Vbx_sas_rlch_wit_sta_req_cvg | VF_SAS_MNG | [(Nxx_sas_spv_vers_cfm=Nxx_sas_spv_vers_ini_cvg_cho) and (Nxx_sas_typ_cfm=Nxx_sas_itl or Nxx_sas_typ_cfm=Nxx_sas_itl_abst_cho or Nxx_sas_typ_cfm=Nxx_sas_ext_itl_abst_cho) and (Nxx_sas_typ_cfm<>Nxx_sas_sar) and (Nxx_sas_vers_cfm<>Nxx_sas_vers_2) and (Nxx_sas_typ_cfm<>Nxx_sas_typ_abst) and (Nxx_ecu_typ_cfm<>Nxx_hevc) and (Nxx_ecu_typ_cfm<>Nxx_atcu)] OR [(Nxx_sas_spv_vers_cfm=Nxx_sas_spv_vers_cvg) and (Nxx_sas_typ_cfm=Nxx_sas_itl or Nxx_sas_typ_cfm=Nxx_sas_itl_abst_cho or Nxx_sas_typ_cfm=Nxx_sas_ext_itl_abst_cho) and (Nxx_sas_typ_cfm<>Nxx_sas_sar) and (Nxx_sas_vers_cfm<>Nxx_sas_vers_2) and (Nxx_sas_typ_cfm<>Nxx_sas_typ_abst) and (Nxx_ecu_typ_cfm<>Nxx_hevc) and (Nxx_ecu_typ_cfm<>Nxx_atcu)] | Vbx_sas_rlch_wit_sta_req_cvg | VF_SAS_MNG | [(Nxx_sas_spv_vers_cfm=Nxx_sas_spv_vers_ini_cvg_cho) and (Nxx_sas_typ_cfm=Nxx_sas_itl or Nxx_sas_typ_cfm=Nxx_sas_itl_abst_cho or Nxx_sas_typ_cfm=Nxx_sas_ext_itl_abst_cho) and (Nxx_sas_typ_cfm<>Nxx_sas_sar) and (Nxx_sas_typ_cfm<>Nxx_sas_typ_abst) and (Nxx_ecu_typ_cfm<>Nxx_hevc) and (Nxx_ecu_typ_cfm<>Nxx_atcu)] OR [(Nxx_sas_spv_vers_cfm=Nxx_sas_spv_vers_cvg) and (Nxx_sas_typ_cfm=Nxx_sas_itl or Nxx_sas_typ_cfm=Nxx_sas_itl_abst_cho or Nxx_sas_typ_cfm=Nxx_sas_ext_itl_abst_cho) and (Nxx_sas_typ_cfm<>Nxx_sas_sar) and (Nxx_sas_typ_cfm<>Nxx_sas_typ_abst) and (Nxx_ecu_typ_cfm<>Nxx_hevc) and (Nxx_ecu_typ_cfm<>Nxx_atcu)] | TRUE | FALSE
Vbx_sta_exit_req | VF_SAS_MNG | [(Nxx_sas_typ_cfm=Nxx_sas_sar) and (Nxx_ecu_typ_cfm=Nxx_hevc) and (Nxx_ecu_typ_cfm<>Nxx_atcu)] | Vbx_sas_v_stab_req | OU_VFO_CRO | [(Nxx_bsg_pres_cfm=Nxx_bsg_pres) and (Nxx_hev_cfm=Nxx_hev_abst_pres_cho or Nxx_hev_cfm=Nxx_hev_abst or Nxx_spv_ecu_cfm=Nxx_spv_ecu_pres) and (Nxx_ecu_typ_cfm<>Nxx_hevc)] OR [(Nxx_sas_typ_cfm=Nxx_sas_itl or Nxx_sas_typ_cfm=Nxx_sas_itl_abst_cho or Nxx_sas_typ_cfm=Nxx_sas_ext_itl_abst_cho or Nxx_sas_typ_cfm=Nxx_sas_sar) and (Nxx_bsg_pres_cfm<>Nxx_bsg_pres) and (Nxx_hev_cfm=Nxx_hev_abst_pres_cho or Nxx_hev_cfm=Nxx_hev_abst or Nxx_spv_ecu_cfm=Nxx_spv_ecu_pres) and (Nxx_ecu_typ_cfm<>Nxx_hevc)] OR [(Nxx_hev_cfm=Nxx_hev_pres) and (Nxx_spv_ecu_cfm=Nxx_spv_ecu_abst) and (Nxx_ecu_typ_cfm<>Nxx_hevc)] | Vbx_sas_v_stab_req | OU_VFO_CRO | [(Nxx_sas_typ_cfm=Nxx_sas_itl or Nxx_sas_typ_cfm=Nxx_sas_itl_abst_cho or Nxx_sas_typ_cfm=Nxx_sas_ext_itl_abst_cho or Nxx_sas_typ_cfm=Nxx_sas_sar) and (Nxx_hev_cfm=Nxx_hev_abst_pres_cho or Nxx_hev_cfm=Nxx_hev_abst or Nxx_spv_ecu_cfm=Nxx_spv_ecu_pres) and (Nxx_ecu_typ_cfm<>Nxx_hevc)] OR [(Nxx_hev_cfm=Nxx_hev_pres) and (Nxx_spv_ecu_cfm=Nxx_spv_ecu_abst) and (Nxx_ecu_typ_cfm<>Nxx_hevc)] | TRUE | FALSE
Vbx_sta_gas_pump | OU_CBO_FLO | [(Nbx_ign_cmd_eng_cfm=True)] | Vbx_sas_vh_frst_use_sas | VF_SAS_MNG | [(Nxx_sas_spv_vers_cfm=Nxx_sas_spv_vers_ini_cvg_cho) and (Nxx_sas_typ_cfm=Nxx_sas_itl or Nxx_sas_typ_cfm=Nxx_sas_itl_abst_cho or Nxx_sas_typ_cfm=Nxx_sas_ext_itl_abst_cho) and (Nxx_sas_typ_cfm<>Nxx_sas_sar) and (Nxx_sas_vers_cfm<>Nxx_sas_vers_2) and (Nxx_sas_typ_cfm<>Nxx_sas_typ_abst) and (Nxx_ecu_typ_cfm<>Nxx_hevc) and (Nxx_ecu_typ_cfm<>Nxx_atcu)] OR [(Nxx_sas_spv_vers_cfm=Nxx_sas_spv_vers_cvg) and (Nxx_sas_typ_cfm=Nxx_sas_itl or Nxx_sas_typ_cfm=Nxx_sas_itl_abst_cho or Nxx_sas_typ_cfm=Nxx_sas_ext_itl_abst_cho) and (Nxx_sas_typ_cfm<>Nxx_sas_sar) and (Nxx_sas_vers_cfm<>Nxx_sas_vers_2) and (Nxx_sas_typ_cfm<>Nxx_sas_typ_abst) and (Nxx_ecu_typ_cfm<>Nxx_hevc) and (Nxx_ecu_typ_cfm<>Nxx_atcu)] | Vbx_sas_vh_frst_use_sas | VF_SAS_MNG | [(Nxx_sas_spv_vers_cfm=Nxx_sas_spv_vers_cvg) and (Nxx_sas_typ_cfm=Nxx_sas_itl or Nxx_sas_typ_cfm=Nxx_sas_itl_abst_cho or Nxx_sas_typ_cfm=Nxx_sas_ext_itl_abst_cho) and (Nxx_sas_typ_cfm<>Nxx_sas_sar) and (Nxx_sas_typ_cfm<>Nxx_sas_typ_abst) and (Nxx_ecu_typ_cfm<>Nxx_hevc) and (Nxx_ecu_typ_cfm<>Nxx_atcu)] OR [(Nxx_sas_spv_vers_cfm=Nxx_sas_spv_vers_ini_cvg_cho) and (Nxx_sas_typ_cfm=Nxx_sas_itl or Nxx_sas_typ_cfm=Nxx_sas_itl_abst_cho or Nxx_sas_typ_cfm=Nxx_sas_ext_itl_abst_cho) and (Nxx_sas_typ_cfm<>Nxx_sas_sar) and (Nxx_sas_typ_cfm<>Nxx_sas_typ_abst) and (Nxx_ecu_typ_cfm<>Nxx_hevc) and (Nxx_ecu_typ_cfm<>Nxx_atcu)] | TRUE | FALSE
Vbx_sta_gaz_pump_cmd | OU_CBO_AIS | [(Nxx_ad_fuel_tk_cfm<>Nxx_ad_fuel_tk_abst) and (Nxx_alco_typ_cfm<>Nxx_alco_typ_abst) and (Nbx_ign_cmd_eng_cfm=True)] OR [(Nxx_ad_fuel_tk_cfm=Nxx_ad_fuel_tk_abst) and (Nxx_alco_typ_cfm<>Nxx_alco_typ_abst) and (Nbx_ign_cmd_eng_cfm=True)] | Vbx_scr_asc_cdn_empt_buf | AT_SCR_DGN | [(Nxx_scr_asc_diag_cfm<>Nxx_scr_asc_diag_abst) and (Nxx_scr_mng_typ_cfm=Nxx_scr_mng_int_ecm) and (Nxx_nox_egt_cfm=Nxx_nox_egt_scr or Nxx_nox_egt_cfm=Nxx_nox_egt_scr_abst_cho or Nxx_nox_egt_cfm=Nxx_nox_egt_nt_scr or Nxx_nox_egt_cfm=Nxx_nox_egt_nt_scr_abst_cho) and (Nbx_ign_cmd_eng_cfm=False)] | Vbx_scr_asc_cdn_empt_buf | AT_SCR_DGN | [(Nxx_scr_asc_diag_cfm<>Nxx_scr_asc_diag_abst) and (Nxx_scr_mng_typ_cfm=Nxx_scr_mng_int_ecm) and (Nxx_nox_egt_cfm=Nxx_nox_egt_scr or Nxx_nox_egt_cfm=Nxx_nox_egt_scr_abst_cho or Nxx_nox_egt_cfm=Nxx_nox_egt_nt_scr or Nxx_nox_egt_cfm=Nxx_nox_egt_nt_scr_abst_cho) and (Nbx_ign_cmd_eng_cfm=False)] | TRUE | TRUE
Vbx_sta_nr_wio_neut | IN_PCI_DLS | [(Nxx_wf_neut_cnt_cfm<>Nxx_wf_neut_cnt_abst) and (Nxx_ecu_typ_cfm=Nxx_hevc or Nxx_spv_ecu_cfm=Nxx_spv_ecu_abst) and (Nxx_ecu_typ_cfm<>Nxx_atcu)] | Vbx_scr_asc_cdn_empt_efy | AT_SCR_DGN | [(Nxx_scr_asc_diag_cfm<>Nxx_scr_asc_diag_abst) and (Nxx_scr_mng_typ_cfm=Nxx_scr_mng_int_ecm) and (Nxx_nox_egt_cfm=Nxx_nox_egt_scr or Nxx_nox_egt_cfm=Nxx_nox_egt_scr_abst_cho or Nxx_nox_egt_cfm=Nxx_nox_egt_nt_scr or Nxx_nox_egt_cfm=Nxx_nox_egt_nt_scr_abst_cho) and (Nbx_ign_cmd_eng_cfm=False)] | Vbx_scr_asc_cdn_empt_efy | AT_SCR_DGN | [(Nxx_scr_asc_diag_cfm<>Nxx_scr_asc_diag_abst) and (Nxx_scr_mng_typ_cfm=Nxx_scr_mng_int_ecm) and (Nxx_nox_egt_cfm=Nxx_nox_egt_scr or Nxx_nox_egt_cfm=Nxx_nox_egt_scr_abst_cho or Nxx_nox_egt_cfm=Nxx_nox_egt_nt_scr or Nxx_nox_egt_cfm=Nxx_nox_egt_nt_scr_abst_cho) and (Nbx_ign_cmd_eng_cfm=False)] | TRUE | TRUE
Vbx_star_rly1_req | OU_VFO_CRO | [(Nxx_hev_cfm=Nxx_hev_pres) and (Nxx_spv_ecu_cfm=Nxx_spv_ecu_abst) and (Nxx_ecu_typ_cfm<>Nxx_hevc)] OR [(Nxx_sas_typ_cfm=Nxx_sas_itl or Nxx_sas_typ_cfm=Nxx_sas_itl_abst_cho or Nxx_sas_typ_cfm=Nxx_sas_ext_itl_abst_cho or Nxx_sas_typ_cfm=Nxx_sas_sar) and (Nxx_hev_cfm=Nxx_hev_abst_pres_cho or Nxx_hev_cfm=Nxx_hev_abst or Nxx_spv_ecu_cfm=Nxx_spv_ecu_pres) and (Nxx_ecu_typ_cfm<>Nxx_hevc)] | Vbx_scr_asc_cdn_empt_nox_ms | AT_SCR_DGN | [(Nxx_scr_asc_diag_cfm<>Nxx_scr_asc_diag_abst) and (Nxx_scr_mng_typ_cfm=Nxx_scr_mng_int_ecm) and (Nxx_nox_egt_cfm=Nxx_nox_egt_scr or Nxx_nox_egt_cfm=Nxx_nox_egt_scr_abst_cho or Nxx_nox_egt_cfm=Nxx_nox_egt_nt_scr or Nxx_nox_egt_cfm=Nxx_nox_egt_nt_scr_abst_cho) and (Nbx_ign_cmd_eng_cfm=False)] | Vbx_scr_asc_cdn_empt_nox_ms | AT_SCR_DGN | [(Nxx_scr_asc_diag_cfm<>Nxx_scr_asc_diag_abst) and (Nxx_scr_mng_typ_cfm=Nxx_scr_mng_int_ecm) and (Nxx_nox_egt_cfm=Nxx_nox_egt_scr or Nxx_nox_egt_cfm=Nxx_nox_egt_scr_abst_cho or Nxx_nox_egt_cfm=Nxx_nox_egt_nt_scr or Nxx_nox_egt_cfm=Nxx_nox_egt_nt_scr_abst_cho) and (Nbx_ign_cmd_eng_cfm=False)] | TRUE | TRUE
Vbx_step_alco_ad_act | CB_SPV_CMS | [(Nxx_lpg_cfm<>Nxx_lpg_pres) and (Nxx_alco_typ_cfm<>Nxx_alco_typ_abst) and (Nbx_ign_cmd_eng_cfm=True)] | Vbx_scr_dis_in_err | AT_SCR_DIS | [(Nxx_scr_dis_typ_cfm=Nxx_scr_dis_typ_cho) and (Nxx_nox_egt_cfm=Nxx_nox_egt_scr or Nxx_nox_egt_cfm=Nxx_nox_egt_scr_abst_cho or Nxx_nox_egt_cfm=Nxx_nox_egt_nt_scr or Nxx_nox_egt_cfm=Nxx_nox_egt_nt_scr_abst_cho) and (Nbx_ign_cmd_eng_cfm=False)] OR [(Nxx_scr_dis_typ_cfm=Nxx_scr_dis_pass) and (Nxx_nox_egt_cfm=Nxx_nox_egt_scr or Nxx_nox_egt_cfm=Nxx_nox_egt_scr_abst_cho or Nxx_nox_egt_cfm=Nxx_nox_egt_nt_scr or Nxx_nox_egt_cfm=Nxx_nox_egt_nt_scr_abst_cho) and (Nbx_ign_cmd_eng_cfm=False)] | Vbx_scr_dis_in_err | AT_SCR_DIS | [(Nxx_scr_dis_typ_cfm=Nxx_scr_dis_typ_cho) and (Nxx_nox_egt_cfm=Nxx_nox_egt_scr or Nxx_nox_egt_cfm=Nxx_nox_egt_scr_abst_cho or Nxx_nox_egt_cfm=Nxx_nox_egt_nt_scr or Nxx_nox_egt_cfm=Nxx_nox_egt_nt_scr_abst_cho) and (Nbx_ign_cmd_eng_cfm=False)] OR [(Nxx_scr_dis_typ_cfm=Nxx_scr_dis_pass) and (Nxx_nox_egt_cfm=Nxx_nox_egt_scr or Nxx_nox_egt_cfm=Nxx_nox_egt_scr_abst_cho or Nxx_nox_egt_cfm=Nxx_nox_egt_nt_scr or Nxx_nox_egt_cfm=Nxx_nox_egt_nt_scr_abst_cho) and (Nbx_ign_cmd_eng_cfm=False)] | TRUE | TRUE
Vbx_sup_dps_stt | IN_ATI_NOX | [(Nxx_nox2_sens_cfm<>Nxx_nox2_sens_abst) and (Nbx_ign_cmd_eng_cfm=False)] | Vbx_scr_dis_lh_cfm | AT_SCR_DIS | [(Nxx_nox_egt_cfm=Nxx_nox_egt_scr or Nxx_nox_egt_cfm=Nxx_nox_egt_scr_abst_cho or Nxx_nox_egt_cfm=Nxx_nox_egt_nt_scr or Nxx_nox_egt_cfm=Nxx_nox_egt_nt_scr_abst_cho) and (Nbx_ign_cmd_eng_cfm=False)] | Vbx_scr_dis_lh_cfm | AT_SCR_DIS | [(Nxx_nox_egt_cfm=Nxx_nox_egt_scr or Nxx_nox_egt_cfm=Nxx_nox_egt_scr_abst_cho or Nxx_nox_egt_cfm=Nxx_nox_egt_nt_scr or Nxx_nox_egt_cfm=Nxx_nox_egt_nt_scr_abst_cho) and (Nbx_ign_cmd_eng_cfm=False)] | TRUE | TRUE
Vbx_sup_tps_stt | IN_ATI_NOX | [(Nxx_nox3_sens_cfm<>Nxx_nox3_sens_abst) and (Nbx_ign_cmd_eng_cfm=False)] | Vbx_scr_dis_warn_zon | AT_SCR_DIS | [(Nxx_scr_dis_typ_cfm=Nxx_scr_dis_typ_cho) and (Nxx_nox_egt_cfm=Nxx_nox_egt_scr or Nxx_nox_egt_cfm=Nxx_nox_egt_scr_abst_cho or Nxx_nox_egt_cfm=Nxx_nox_egt_nt_scr or Nxx_nox_egt_cfm=Nxx_nox_egt_nt_scr_abst_cho) and (Nbx_ign_cmd_eng_cfm=False)] OR [(Nxx_scr_dis_typ_cfm=Nxx_scr_dis_pass) and (Nxx_nox_egt_cfm=Nxx_nox_egt_scr or Nxx_nox_egt_cfm=Nxx_nox_egt_scr_abst_cho or Nxx_nox_egt_cfm=Nxx_nox_egt_nt_scr or Nxx_nox_egt_cfm=Nxx_nox_egt_nt_scr_abst_cho) and (Nbx_ign_cmd_eng_cfm=False)] | Vbx_scr_dis_warn_zon | AT_SCR_DIS | [(Nxx_scr_dis_typ_cfm=Nxx_scr_dis_typ_cho) and (Nxx_nox_egt_cfm=Nxx_nox_egt_scr or Nxx_nox_egt_cfm=Nxx_nox_egt_scr_abst_cho or Nxx_nox_egt_cfm=Nxx_nox_egt_nt_scr or Nxx_nox_egt_cfm=Nxx_nox_egt_nt_scr_abst_cho) and (Nbx_ign_cmd_eng_cfm=False)] OR [(Nxx_scr_dis_typ_cfm=Nxx_scr_dis_pass) and (Nxx_nox_egt_cfm=Nxx_nox_egt_scr or Nxx_nox_egt_cfm=Nxx_nox_egt_scr_abst_cho or Nxx_nox_egt_cfm=Nxx_nox_egt_nt_scr or Nxx_nox_egt_cfm=Nxx_nox_egt_nt_scr_abst_cho) and (Nbx_ign_cmd_eng_cfm=False)] | TRUE | TRUE | #REF!
Vbx_sup_ups_stt | IN_ATI_NOX | [(Nxx_nox1_sens_cfm<>Nxx_nox1_sens_abst) and (Nbx_ign_cmd_eng_cfm=False)] | Vbx_scr_dos_on | AT_SCR_MNG | [(Nxx_scr_mng_typ_cfm=Nxx_scr_mng_int_ecm) and (Nxx_nox_egt_cfm=Nxx_nox_egt_scr or Nxx_nox_egt_cfm=Nxx_nox_egt_scr_abst_cho or Nxx_nox_egt_cfm=Nxx_nox_egt_nt_scr or Nxx_nox_egt_cfm=Nxx_nox_egt_nt_scr_abst_cho) and (Nbx_ign_cmd_eng_cfm=False)] | Vbx_scr_dos_on | AT_SCR_MNG | [(Nxx_scr_mng_typ_cfm=Nxx_scr_mng_int_ecm) and (Nxx_nox_egt_cfm=Nxx_nox_egt_scr or Nxx_nox_egt_cfm=Nxx_nox_egt_scr_abst_cho or Nxx_nox_egt_cfm=Nxx_nox_egt_nt_scr or Nxx_nox_egt_cfm=Nxx_nox_egt_nt_scr_abst_cho) and (Nbx_ign_cmd_eng_cfm=False)] | TRUE | TRUE
Vbx_swlk_diag_avl | VF_SLK_RNA | [(Nxx_swlk_cfm=Nxx_swlk_5 or Nxx_swlk_cfm=Nxx_swlk_6 or Nxx_swlk_cfm=Nxx_swlk_5_6_cho or Nxx_swlk_cfm=Nxx_swlk_5_nis_cho or Nxx_swlk_cfm=Nxx_swlk_6_nis_cho or Nxx_swlk_cfm=Nxx_swlk_5_6_nis_cho)] | Vbx_scr_heat_req | AT_SCR_MNG | [(Nxx_nox_egt_cfm<>Nxx_nox_egt_scr and Nxx_nox_egt_cfm<>Nxx_nox_egt_scr_abst_cho and Nxx_nox_egt_cfm<>Nxx_nox_egt_nt_scr and Nxx_nox_egt_cfm<>Nxx_nox_egt_nt_scr_abst_cho) and (Nbx_ign_cmd_eng_cfm=False)] OR [(Nxx_nox_egt_cfm=Nxx_nox_egt_scr or Nxx_nox_egt_cfm=Nxx_nox_egt_scr_abst_cho or Nxx_nox_egt_cfm=Nxx_nox_egt_nt_scr or Nxx_nox_egt_cfm=Nxx_nox_egt_nt_scr_abst_cho) and (Nbx_ign_cmd_eng_cfm=False)] | Vbx_scr_heat_req | AT_SCR_MNG | [(Nxx_nox_egt_cfm=Nxx_nox_egt_scr or Nxx_nox_egt_cfm=Nxx_nox_egt_scr_abst_cho or Nxx_nox_egt_cfm=Nxx_nox_egt_nt_scr or Nxx_nox_egt_cfm=Nxx_nox_egt_nt_scr_abst_cho) and (Nbx_ign_cmd_eng_cfm=False)] OR [(Nxx_nox_egt_cfm<>Nxx_nox_egt_scr and Nxx_nox_egt_cfm<>Nxx_nox_egt_scr_abst_cho and Nxx_nox_egt_cfm<>Nxx_nox_egt_nt_scr and Nxx_nox_egt_cfm<>Nxx_nox_egt_nt_scr_abst_cho) and (Nbx_ign_cmd_eng_cfm=False)] | TRUE | FALSE
Vbx_swlk_diag_ccu | VF_SLK_RNA | [(Nxx_swlk_cfm=Nxx_swlk_5 or Nxx_swlk_cfm=Nxx_swlk_6 or Nxx_swlk_cfm=Nxx_swlk_5_6_cho or Nxx_swlk_cfm=Nxx_swlk_5_nis_cho or Nxx_swlk_cfm=Nxx_swlk_6_nis_cho or Nxx_swlk_cfm=Nxx_swlk_5_6_nis_cho)] | Vbx_scr_hw_ena | IN_ATI_SCR | [(Nxx_nox_egt_cfm=Nxx_nox_egt_scr or Nxx_nox_egt_cfm=Nxx_nox_egt_scr_abst_cho or Nxx_nox_egt_cfm=Nxx_nox_egt_nt_scr or Nxx_nox_egt_cfm=Nxx_nox_egt_nt_scr_abst_cho) and (Nbx_ign_cmd_eng_cfm=False)] | Vbx_scr_hw_ena | IN_ATI_SCR | [(Nxx_nox_egt_cfm=Nxx_nox_egt_scr or Nxx_nox_egt_cfm=Nxx_nox_egt_scr_abst_cho or Nxx_nox_egt_cfm=Nxx_nox_egt_nt_scr or Nxx_nox_egt_cfm=Nxx_nox_egt_nt_scr_abst_cho) and (Nbx_ign_cmd_eng_cfm=False)] | TRUE | TRUE
Vbx_swlk_diag_ecm | VF_SLK_RNA | [(Nxx_swlk_cfm=Nxx_swlk_5 or Nxx_swlk_cfm=Nxx_swlk_6 or Nxx_swlk_cfm=Nxx_swlk_5_6_cho or Nxx_swlk_cfm=Nxx_swlk_5_nis_cho or Nxx_swlk_cfm=Nxx_swlk_6_nis_cho or Nxx_swlk_cfm=Nxx_swlk_5_6_nis_cho)] | Vbx_scr_pft_rgn_nh3_unld_act | AT_SCR_MNG | [(Nxx_scr_mng_typ_cfm=Nxx_scr_mng_int_ecm) and (Nxx_nox_egt_cfm=Nxx_nox_egt_scr or Nxx_nox_egt_cfm=Nxx_nox_egt_scr_abst_cho or Nxx_nox_egt_cfm=Nxx_nox_egt_nt_scr or Nxx_nox_egt_cfm=Nxx_nox_egt_nt_scr_abst_cho) and (Nbx_ign_cmd_eng_cfm=False)] OR [(Nxx_scr_mng_typ_cfm<>Nxx_scr_mng_int_ecm) and (Nxx_nox_egt_cfm=Nxx_nox_egt_scr or Nxx_nox_egt_cfm=Nxx_nox_egt_scr_abst_cho or Nxx_nox_egt_cfm=Nxx_nox_egt_nt_scr or Nxx_nox_egt_cfm=Nxx_nox_egt_nt_scr_abst_cho) and (Nbx_ign_cmd_eng_cfm=False)] OR [(Nxx_nox_egt_cfm<>Nxx_nox_egt_scr and Nxx_nox_egt_cfm<>Nxx_nox_egt_scr_abst_cho and Nxx_nox_egt_cfm<>Nxx_nox_egt_nt_scr and Nxx_nox_egt_cfm<>Nxx_nox_egt_nt_scr_abst_cho) and (Nbx_ign_cmd_eng_cfm=False)] | Vbx_scr_pft_rgn_nh3_unld_act | AT_SCR_MNG | [(Nxx_scr_mng_typ_cfm=Nxx_scr_mng_int_ecm) and (Nxx_nox_egt_cfm=Nxx_nox_egt_scr or Nxx_nox_egt_cfm=Nxx_nox_egt_scr_abst_cho or Nxx_nox_egt_cfm=Nxx_nox_egt_nt_scr or Nxx_nox_egt_cfm=Nxx_nox_egt_nt_scr_abst_cho) and (Nbx_ign_cmd_eng_cfm=False)] OR [(Nxx_nox_egt_cfm<>Nxx_nox_egt_scr and Nxx_nox_egt_cfm<>Nxx_nox_egt_scr_abst_cho and Nxx_nox_egt_cfm<>Nxx_nox_egt_nt_scr and Nxx_nox_egt_cfm<>Nxx_nox_egt_nt_scr_abst_cho) and (Nbx_ign_cmd_eng_cfm=False)] OR [(Nxx_scr_mng_typ_cfm<>Nxx_scr_mng_int_ecm) and (Nxx_nox_egt_cfm=Nxx_nox_egt_scr or Nxx_nox_egt_cfm=Nxx_nox_egt_scr_abst_cho or Nxx_nox_egt_cfm=Nxx_nox_egt_nt_scr or Nxx_nox_egt_cfm=Nxx_nox_egt_nt_scr_abst_cho) and (Nbx_ign_cmd_eng_cfm=False)] | TRUE | FALSE
Vbx_swlk_diag_mux | VF_SLK_RNA | [(Nxx_swlk_cfm=Nxx_swlk_5 or Nxx_swlk_cfm=Nxx_swlk_6 or Nxx_swlk_cfm=Nxx_swlk_5_6_cho or Nxx_swlk_cfm=Nxx_swlk_5_nis_cho or Nxx_swlk_cfm=Nxx_swlk_6_nis_cho or Nxx_swlk_cfm=Nxx_swlk_5_6_nis_cho)] | Vbx_scr_pft_rgn_req | AT_SCR_MNG | [(Nxx_nox_egt_cfm<>Nxx_nox_egt_scr and Nxx_nox_egt_cfm<>Nxx_nox_egt_scr_abst_cho and Nxx_nox_egt_cfm<>Nxx_nox_egt_nt_scr and Nxx_nox_egt_cfm<>Nxx_nox_egt_nt_scr_abst_cho) and (Nbx_ign_cmd_eng_cfm=False)] OR [(Nxx_scr_mng_typ_cfm=Nxx_scr_mng_int_ecm) and (Nxx_nox_egt_cfm=Nxx_nox_egt_scr or Nxx_nox_egt_cfm=Nxx_nox_egt_scr_abst_cho or Nxx_nox_egt_cfm=Nxx_nox_egt_nt_scr or Nxx_nox_egt_cfm=Nxx_nox_egt_nt_scr_abst_cho) and (Nbx_ign_cmd_eng_cfm=False)] OR [(Nxx_scr_mng_typ_cfm<>Nxx_scr_mng_int_ecm) and (Nxx_nox_egt_cfm=Nxx_nox_egt_scr or Nxx_nox_egt_cfm=Nxx_nox_egt_scr_abst_cho or Nxx_nox_egt_cfm=Nxx_nox_egt_nt_scr or Nxx_nox_egt_cfm=Nxx_nox_egt_nt_scr_abst_cho) and (Nbx_ign_cmd_eng_cfm=False)] | Vbx_scr_pft_rgn_req | AT_SCR_MNG | [(Nxx_nox_egt_cfm<>Nxx_nox_egt_scr and Nxx_nox_egt_cfm<>Nxx_nox_egt_scr_abst_cho and Nxx_nox_egt_cfm<>Nxx_nox_egt_nt_scr and Nxx_nox_egt_cfm<>Nxx_nox_egt_nt_scr_abst_cho) and (Nbx_ign_cmd_eng_cfm=False)] OR [(Nxx_scr_mng_typ_cfm=Nxx_scr_mng_int_ecm) and (Nxx_nox_egt_cfm=Nxx_nox_egt_scr or Nxx_nox_egt_cfm=Nxx_nox_egt_scr_abst_cho or Nxx_nox_egt_cfm=Nxx_nox_egt_nt_scr or Nxx_nox_egt_cfm=Nxx_nox_egt_nt_scr_abst_cho) and (Nbx_ign_cmd_eng_cfm=False)] OR [(Nxx_scr_mng_typ_cfm<>Nxx_scr_mng_int_ecm) and (Nxx_nox_egt_cfm=Nxx_nox_egt_scr or Nxx_nox_egt_cfm=Nxx_nox_egt_scr_abst_cho or Nxx_nox_egt_cfm=Nxx_nox_egt_nt_scr or Nxx_nox_egt_cfm=Nxx_nox_egt_nt_scr_abst_cho) and (Nbx_ign_cmd_eng_cfm=False)] | TRUE | TRUE
Vbx_swlk_diag_tool | VF_SLK_RNA | [(Nxx_swlk_cfm=Nxx_swlk_5 or Nxx_swlk_cfm=Nxx_swlk_6 or Nxx_swlk_cfm=Nxx_swlk_5_6_cho or Nxx_swlk_cfm=Nxx_swlk_5_nis_cho or Nxx_swlk_cfm=Nxx_swlk_6_nis_cho or Nxx_swlk_cfm=Nxx_swlk_5_6_nis_cho)] | Vbx_scr_spv_ad_req | AT_SCR_DGN | [(Nxx_scr_mng_typ_cfm<>Nxx_scr_mng_int_ecm) and (Nxx_nox_egt_cfm=Nxx_nox_egt_scr or Nxx_nox_egt_cfm=Nxx_nox_egt_scr_abst_cho or Nxx_nox_egt_cfm=Nxx_nox_egt_nt_scr or Nxx_nox_egt_cfm=Nxx_nox_egt_nt_scr_abst_cho) and (Nbx_ign_cmd_eng_cfm=False)] OR [(Nxx_nox_egt_cfm<>Nxx_nox_egt_scr and Nxx_nox_egt_cfm<>Nxx_nox_egt_scr_abst_cho and Nxx_nox_egt_cfm<>Nxx_nox_egt_nt_scr and Nxx_nox_egt_cfm<>Nxx_nox_egt_nt_scr_abst_cho) and (Nbx_ign_cmd_eng_cfm=False)] OR [(Nxx_scr_mng_typ_cfm=Nxx_scr_mng_int_ecm) and (Nxx_nox_egt_cfm=Nxx_nox_egt_scr or Nxx_nox_egt_cfm=Nxx_nox_egt_scr_abst_cho or Nxx_nox_egt_cfm=Nxx_nox_egt_nt_scr or Nxx_nox_egt_cfm=Nxx_nox_egt_nt_scr_abst_cho) and (Nbx_ign_cmd_eng_cfm=False)] | Vbx_scr_spv_ad_req | AT_SCR_DGN | [(Nxx_scr_mng_typ_cfm<>Nxx_scr_mng_int_ecm) and (Nxx_nox_egt_cfm=Nxx_nox_egt_scr or Nxx_nox_egt_cfm=Nxx_nox_egt_scr_abst_cho or Nxx_nox_egt_cfm=Nxx_nox_egt_nt_scr or Nxx_nox_egt_cfm=Nxx_nox_egt_nt_scr_abst_cho) and (Nbx_ign_cmd_eng_cfm=False)] OR [(Nxx_nox_egt_cfm<>Nxx_nox_egt_scr and Nxx_nox_egt_cfm<>Nxx_nox_egt_scr_abst_cho and Nxx_nox_egt_cfm<>Nxx_nox_egt_nt_scr and Nxx_nox_egt_cfm<>Nxx_nox_egt_nt_scr_abst_cho) and (Nbx_ign_cmd_eng_cfm=False)] OR [(Nxx_scr_mng_typ_cfm=Nxx_scr_mng_int_ecm) and (Nxx_nox_egt_cfm=Nxx_nox_egt_scr or Nxx_nox_egt_cfm=Nxx_nox_egt_scr_abst_cho or Nxx_nox_egt_cfm=Nxx_nox_egt_nt_scr or Nxx_nox_egt_cfm=Nxx_nox_egt_nt_scr_abst_cho) and (Nbx_ign_cmd_eng_cfm=False)] | TRUE | TRUE
Vbx_swlk_ecm_prot_stt | VF_SLK_MNG | [(Nxx_swlk_cfm=Nxx_swlk_5 or Nxx_swlk_cfm=Nxx_swlk_6 or Nxx_swlk_cfm=Nxx_swlk_5_6_cho)] OR [(Nxx_swlk_cfm=Nxx_swlk_5_nis_cho or Nxx_swlk_cfm=Nxx_swlk_6_nis_cho or Nxx_swlk_cfm=Nxx_swlk_5_6_nis_cho)] OR [(Nxx_swlk_cfm=Nxx_swlk_nis)] | Vbx_scr_spv_asc_dgn_req | AT_SCR_DGN | [(Nxx_scr_mng_typ_cfm=Nxx_scr_mng_int_ecm) and (Nxx_nox_egt_cfm=Nxx_nox_egt_scr or Nxx_nox_egt_cfm=Nxx_nox_egt_scr_abst_cho or Nxx_nox_egt_cfm=Nxx_nox_egt_nt_scr or Nxx_nox_egt_cfm=Nxx_nox_egt_nt_scr_abst_cho) and (Nbx_ign_cmd_eng_cfm=False)] | Vbx_scr_spv_asc_dgn_req | AT_SCR_DGN | [(Nxx_scr_mng_typ_cfm=Nxx_scr_mng_int_ecm) and (Nxx_nox_egt_cfm=Nxx_nox_egt_scr or Nxx_nox_egt_cfm=Nxx_nox_egt_scr_abst_cho or Nxx_nox_egt_cfm=Nxx_nox_egt_nt_scr or Nxx_nox_egt_cfm=Nxx_nox_egt_nt_scr_abst_cho) and (Nbx_ign_cmd_eng_cfm=False)] | TRUE | TRUE | #REF!
Vbx_swrl_ofs_clos_frst_2 | OU_ASO_AEO | [(Nxx_swrl_typ_cfm<>Nxx_swrl_typ_abst) and (Nbx_ign_cmd_eng_cfm=False)] | Vbx_scr_spv_ctr_ad_wait_max | AT_SCR_DGN | [(Nxx_scr_mng_typ_cfm=Nxx_scr_mng_int_ecm) and (Nxx_nox_egt_cfm=Nxx_nox_egt_scr or Nxx_nox_egt_cfm=Nxx_nox_egt_scr_abst_cho or Nxx_nox_egt_cfm=Nxx_nox_egt_nt_scr or Nxx_nox_egt_cfm=Nxx_nox_egt_nt_scr_abst_cho) and (Nbx_ign_cmd_eng_cfm=False)] | Vbx_scr_spv_ctr_ad_wait_max | AT_SCR_DGN | [(Nxx_scr_mng_typ_cfm=Nxx_scr_mng_int_ecm) and (Nxx_nox_egt_cfm=Nxx_nox_egt_scr or Nxx_nox_egt_cfm=Nxx_nox_egt_scr_abst_cho or Nxx_nox_egt_cfm=Nxx_nox_egt_nt_scr or Nxx_nox_egt_cfm=Nxx_nox_egt_nt_scr_abst_cho) and (Nbx_ign_cmd_eng_cfm=False)] | TRUE | TRUE | #REF!
Vbx_swrl_ofs_open_frst_2 | OU_ASO_AEO | [(Nxx_swrl_typ_cfm<>Nxx_swrl_typ_abst) and (Nbx_ign_cmd_eng_cfm=False)] | Vbx_scr_spv_efy_dgn_req | AT_SCR_DGN | [(Nxx_scr_mng_typ_cfm=Nxx_scr_mng_int_ecm) and (Nxx_nox_egt_cfm=Nxx_nox_egt_scr or Nxx_nox_egt_cfm=Nxx_nox_egt_scr_abst_cho or Nxx_nox_egt_cfm=Nxx_nox_egt_nt_scr or Nxx_nox_egt_cfm=Nxx_nox_egt_nt_scr_abst_cho) and (Nbx_ign_cmd_eng_cfm=False)] | Vbx_scr_spv_efy_dgn_req | AT_SCR_DGN | [(Nxx_scr_mng_typ_cfm=Nxx_scr_mng_int_ecm) and (Nxx_nox_egt_cfm=Nxx_nox_egt_scr or Nxx_nox_egt_cfm=Nxx_nox_egt_scr_abst_cho or Nxx_nox_egt_cfm=Nxx_nox_egt_nt_scr or Nxx_nox_egt_cfm=Nxx_nox_egt_nt_scr_abst_cho) and (Nbx_ign_cmd_eng_cfm=False)] | TRUE | TRUE | #REF!
Vbx_swrl_psn_sp | AS_AER_SWR | [(Nxx_swrl_typ_cfm<>Nxx_swrl_typ_abst) and (Nbx_ign_cmd_eng_cfm=False)] | Vbx_sdl_lk_stt | IN_PCI_STB | [(Nbx_ign_cmd_eng_cfm=True) and (Nxx_ecu_typ_cfm=Nxx_ecm)] OR [(Nbx_ign_cmd_eng_cfm=False) and (Nxx_ecu_typ_cfm=Nxx_ecm)] OR [(Nxx_ecu_typ_cfm=Nxx_hevc)] | Vbx_sdl_lk_stt | IN_PCI_STB | [(Nxx_ecu_typ_cfm=Nxx_hevc)] OR [(Nbx_ign_cmd_eng_cfm=True) and (Nxx_ecu_typ_cfm=Nxx_ecm)] OR [(Nbx_ign_cmd_eng_cfm=False) and (Nxx_ecu_typ_cfm=Nxx_ecm)] | TRUE | FALSE | #REF!
Vbx_tcr_cool_efy_diag_cfm | AS_BST_DGN | [(Nbx_ign_cmd_eng_cfm=False)] | Vbx_sens_bgin_clu_cnt_lk_stt | IN_PCI_DLS | [(Nxx_ag_typ_cfm=Nxx_ag_lbx or Nxx_ag_typ_cfm=Nxx_ag_abst) and (Nxx_ecu_typ_cfm=Nxx_hevc or Nxx_spv_ecu_cfm=Nxx_spv_ecu_abst) and (Nxx_ecu_typ_cfm<>Nxx_atcu)] OR [(Nxx_ag_typ_cfm<>Nxx_ag_lbx and Nxx_ag_typ_cfm<>Nxx_ag_abst) and (Nxx_ecu_typ_cfm=Nxx_hevc or Nxx_spv_ecu_cfm=Nxx_spv_ecu_abst) and (Nxx_ecu_typ_cfm<>Nxx_atcu)] | Vbx_sens_bgin_clu_cnt_lk_stt | IN_PCI_DLS | [(Nxx_ag_typ_cfm=Nxx_ag_lbx or Nxx_ag_typ_cfm=Nxx_ag_abst) and (Nxx_ecu_typ_cfm=Nxx_hevc or Nxx_spv_ecu_cfm=Nxx_spv_ecu_abst) and (Nxx_ecu_typ_cfm<>Nxx_atcu)] OR [(Nxx_ag_typ_cfm<>Nxx_ag_lbx and Nxx_ag_typ_cfm<>Nxx_ag_abst) and (Nxx_ecu_typ_cfm=Nxx_hevc or Nxx_spv_ecu_cfm=Nxx_spv_ecu_abst) and (Nxx_ecu_typ_cfm<>Nxx_atcu)] | TRUE | TRUE | #REF!
Vbx_tcr_obd_bch_mod_ena | AS_BST_CTL | [(Nbx_ign_cmd_eng_cfm=False)] | Vbx_sens_brk_pdl_open_lk_stt | IN_PCI_BKI | [(Nbx_sens_open_brk_pres_cfm=False) and (Nxx_mux_brk_cfm=Nxx_mux_brk_pres) and (Nxx_ecu_typ_cfm=Nxx_hevc or Nxx_spv_ecu_cfm=Nxx_spv_ecu_abst) and (Nxx_ecu_typ_cfm<>Nxx_atcu)] OR [(Nxx_mux_brk_cfm<>Nxx_mux_brk_pres) and (Nxx_ecu_typ_cfm=Nxx_hevc or Nxx_spv_ecu_cfm=Nxx_spv_ecu_abst) and (Nxx_ecu_typ_cfm<>Nxx_atcu)] OR [(Nbx_sens_open_brk_pres_cfm=True) and (Nxx_mux_brk_cfm=Nxx_mux_brk_pres) and (Nxx_ecu_typ_cfm=Nxx_hevc or Nxx_spv_ecu_cfm=Nxx_spv_ecu_abst) and (Nxx_ecu_typ_cfm<>Nxx_atcu)] | Vbx_sens_brk_pdl_open_lk_stt | IN_PCI_BKI | [(Nxx_mux_brk_cfm<>Nxx_mux_brk_pres) and (Nxx_ecu_typ_cfm=Nxx_hevc or Nxx_spv_ecu_cfm=Nxx_spv_ecu_abst) and (Nxx_ecu_typ_cfm<>Nxx_atcu)] OR [(Nbx_sens_open_brk_pres_cfm=True) and (Nxx_mux_brk_cfm=Nxx_mux_brk_pres) and (Nxx_ecu_typ_cfm=Nxx_hevc or Nxx_spv_ecu_cfm=Nxx_spv_ecu_abst) and (Nxx_ecu_typ_cfm<>Nxx_atcu)] OR [(Nbx_sens_open_brk_pres_cfm=False) and (Nxx_mux_brk_cfm=Nxx_mux_brk_pres) and (Nxx_ecu_typ_cfm=Nxx_hevc or Nxx_spv_ecu_cfm=Nxx_spv_ecu_abst) and (Nxx_ecu_typ_cfm<>Nxx_atcu)] | TRUE | FALSE
Vbx_tcr_ofs_clos_frst_2 | OU_ASO_TCO | [(Nxx_hpt_byp_pos_sens_cfm=Nxx_hpt_byp_pos_sens_pres or Nxx_lpt_act_elec_cfm<>Nxx_lpt_act_elec_abst) and (Nbx_ign_cmd_eng_cfm=False)] | Vbx_sens_dyn_mod_req | BI_PCI_DSI | [(Nxx_dyn_mod_cnt_cfm<>Nxx_dyn_mod_cnt_abst) and (Nxx_nis_cfm<>Nxx_nis_pres)] | Vbx_sens_dyn_mod_req | BI_PCI_DSI | [(Nxx_dyn_mod_cnt_cfm<>Nxx_dyn_mod_cnt_abst) and (Nxx_nis_cfm<>Nxx_nis_pres)] | TRUE | TRUE
Vbx_tcr_ofs_open_frst_2 | OU_ASO_TCO | [(Nxx_hpt_byp_pos_sens_cfm=Nxx_hpt_byp_pos_sens_pres or Nxx_lpt_act_elec_cfm<>Nxx_lpt_act_elec_abst) and (Nbx_ign_cmd_eng_cfm=False)] | Vbx_sens_ex_prs_frz | BI_DAI_AGK | [(Nbx_db_agk_cfm=True and Nbx_ign_cmd_eng_cfm=False) and (Nxx_ecu_typ_cfm=Nxx_ecm or Nxx_ecu_typ_cfm=Nxx_ptcu)] | Vbx_sens_ex_prs_frz | BI_DAI_AGK | [(Nbx_db_agk_cfm=True and Nbx_ign_cmd_eng_cfm=False) and (Nxx_ecu_typ_cfm=Nxx_ecm or Nxx_ecu_typ_cfm=Nxx_ptcu)] | TRUE | TRUE
Vbx_tcr_wpmp_cfm | DG_CFG_DYN | [(Nxx_ecu_typ_cfm=Nxx_ecm or Nxx_ecu_typ_cfm=Nxx_ptcu or Nxx_ecu_typ_cfm=Nxx_hevc)] | Vbx_sens_ex_prs_frz | IN_ASI_PBT | [(Nbx_ex_prs_sens_pres_cfm=True) and (Nbx_db_agk_cfm=False) and (Nbx_ign_cmd_eng_cfm=False)] | Vbx_sens_ex_prs_frz | BI_DAI_AGK | [(Nbx_db_agk_cfm=True and Nbx_ign_cmd_eng_cfm=False) and (Nxx_ecu_typ_cfm=Nxx_ecm or Nxx_ecu_typ_cfm=Nxx_ptcu)] | FALSE | FALSE
Vbx_thpl_cmd1 | OU_CLO_AFL | [(Nxx_pwm_cfa_cfm=Nxx_pwm_cfa_abst) and (Nxx_ecu_typ_cfm=Nxx_hevc) and (Nxx_ecu_typ_cfm<>Nxx_ecm and Nxx_ecu_typ_cfm<>Nxx_ptcu)] | Vbx_sens_pm_egaf_vlc | AT_PFT_DGN | [(Nxx_soot_sens_cfm<>Nxx_soot_sens_abst) and (Nbx_ign_cmd_eng_cfm=False)] | Vbx_sens_pm_egaf_vlc | AT_PFT_DGN | [(Nxx_soot_sens_cfm<>Nxx_soot_sens_abst) and (Nbx_ign_cmd_eng_cfm=False)] | TRUE | TRUE
Vbx_thpl_cmd1 | OU_CLO_THP | [(Nbx_thpl_pres_cfm=False) and (Nbx_thpl_lt_pres_cfm=False)] OR [(Nbx_thpl_lt_pres_cfm=True)] OR [(Nbx_thpl_pres_cfm=True) and (Nbx_thpl_lt_pres_cfm=False)] | Vbx_sens_wfl_cfm | IN_CBI_FLI | [(Nxx_wfl_sens_cfm<>Nxx_wfl_sens_abst) and (Nxx_ecu_typ_cfm=Nxx_ecm or Nxx_ecu_typ_cfm=Nxx_ptcu)] | Vbx_sens_wfl_cfm | IN_CBI_FLI | [(Nxx_wfl_sens_cfm<>Nxx_wfl_sens_abst)] | TRUE | FALSE
Vbx_thpl_cmd2 | OU_CLO_AFL | [(Nxx_pwm_cfa_cfm=Nxx_pwm_cfa_abst) and (Nxx_ecu_typ_cfm=Nxx_hevc) and (Nxx_ecu_typ_cfm<>Nxx_ecm and Nxx_ecu_typ_cfm<>Nxx_ptcu)] | Vbx_sfty_lkg_crt_emg_stop | IN_SFI_CHG | [(Nxx_ecu_typ_cfm=Nxx_hevc and Nxx_hv_bcb_cfm=Nxx_hv_bcb_pres) and (Nbx_sfty_vers_2_cfm=True)] | Vbx_sfty_lkg_crt_emg_stop | IN_SFI_CHG | [(Nxx_ecu_typ_cfm=Nxx_hevc and Nxx_hv_bcb_cfm=Nxx_hv_bcb_pres) and (Nbx_sfty_vers_2_cfm=True)] | TRUE | TRUE
Vbx_thpl_cmd2 | OU_CLO_THP | [(Nbx_thpl_pres_cfm=False) and (Nbx_thpl_lt_pres_cfm=False)] OR [(Nbx_thpl_lt_pres_cfm=True)] OR [(Nbx_thpl_pres_cfm=True) and (Nbx_thpl_lt_pres_cfm=False)] | Vbx_sfty_star_rly1_req | OU_SFO_WFO | [(Nxx_sas_lvl_2_sfty_cfm=Nxx_sas_lvl_2_sfty_pres or Nxx_sas_lvl_2_sfty_cfm=Nxx_sas_lvl_2_sfty_cho) and (Nbx_sfty_vers_2_cfm=False)] OR [(Nxx_sas_lvl_2_sfty_cfm=Nxx_sas_lvl_2_sfty_pres or Nxx_sas_lvl_2_sfty_cfm=Nxx_sas_lvl_2_sfty_cho) and (Nbx_sfty_vers_2_cfm=True)] | Vbx_sfty_star_rly1_req | OU_SFO_WFO | [(Nxx_sas_lvl_2_sfty_cfm=Nxx_sas_lvl_2_sfty_pres or Nxx_sas_lvl_2_sfty_cfm=Nxx_sas_lvl_2_sfty_cho) and (Nbx_sfty_vers_2_cfm=True)] OR [(Nxx_sas_lvl_2_sfty_cfm=Nxx_sas_lvl_2_sfty_pres or Nxx_sas_lvl_2_sfty_cfm=Nxx_sas_lvl_2_sfty_cho) and (Nbx_sfty_vers_2_cfm=False)] | TRUE | FALSE
Vbx_thpl_cmd3 | OU_CLO_AFL | [(Nxx_pwm_cfa_cfm=Nxx_pwm_cfa_abst) and (Nxx_ecu_typ_cfm=Nxx_hevc) and (Nxx_ecu_typ_cfm<>Nxx_ecm and Nxx_ecu_typ_cfm<>Nxx_ptcu)] | Vbx_sfty_supl_inj_nok_aftr_rst | TQ_SAF_TSM | [(Nbx_ign_cmd_eng_cfm=False) and (Nbx_sfty_vers_2_cfm=False)] | Vbx_sfty_supl_inj_nok_aftr_rst | TQ_SAF_TSM | [(Nbx_ign_cmd_eng_cfm=False) and (Nbx_sfty_vers_2_cfm=False)] | TRUE | TRUE
Vbx_thpl_cmd3 | OU_CLO_THP | [(Nbx_thpl_pres_cfm=False) and (Nbx_thpl_lt_pres_cfm=False)] OR [(Nbx_thpl_lt_pres_cfm=True)] OR [(Nbx_thpl_pres_cfm=True) and (Nbx_thpl_lt_pres_cfm=False)] | Vbx_sl_eng_dsb | PC_CRU_SPT | [(Nbx_cru_sl_pres_cfm=True) and (Nxx_ecu_typ_cfm=Nxx_hevc or Nxx_spv_ecu_cfm=Nxx_spv_ecu_abst) and (Nxx_ecu_typ_cfm<>Nxx_atcu)] | Vbx_sl_eng_dsb | PC_CRU_SPT | [(Nbx_cru_sl_pres_cfm=True) and (Nxx_ecu_typ_cfm=Nxx_hevc or Nxx_spv_ecu_cfm=Nxx_spv_ecu_abst) and (Nxx_ecu_typ_cfm<>Nxx_atcu)] | TRUE | TRUE
Vbx_thpl_conf | CL_COO_CTL | [(Nbx_thpl_lt_pres_cfm=True) and (Nxx_ecu_typ_cfm<>Nxx_hevc)] OR [(Nbx_thpl_pres_cfm=True) and (Nbx_thpl_lt_pres_cfm=False) and (Nxx_ecu_typ_cfm<>Nxx_hevc)] OR [(Nbx_thpl_pres_cfm=False) and (Nbx_thpl_lt_pres_cfm=False) and (Nxx_ecu_typ_cfm<>Nxx_hevc)] | Vbx_sl_eng_dsb_sys | PC_CRU_SPT | [(Nbx_cru_sl_pres_cfm=True) and (Nxx_ecu_typ_cfm=Nxx_hevc or Nxx_spv_ecu_cfm=Nxx_spv_ecu_abst) and (Nxx_ecu_typ_cfm<>Nxx_atcu)] | Vbx_sl_eng_dsb_sys | PC_CRU_SPT | [(Nbx_cru_sl_pres_cfm=True) and (Nxx_ecu_typ_cfm=Nxx_hevc or Nxx_spv_ecu_cfm=Nxx_spv_ecu_abst) and (Nxx_ecu_typ_cfm<>Nxx_atcu)] | TRUE | TRUE
Vbx_thpl_lt_cmd1 | OU_CLO_THP | [(Nbx_thpl_lt_pres_cfm=True)] | Vbx_sl_lk_stt | IN_PCI_CCI | [(Nbx_cru_sl_pres_cfm=True) and (Nxx_ecu_typ_cfm=Nxx_hevc or Nxx_spv_ecu_cfm=Nxx_spv_ecu_abst) and (Nxx_ecu_typ_cfm<>Nxx_atcu)] | Vbx_sl_lk_stt | IN_PCI_CCI | [(Nbx_cru_sl_pres_cfm=True) and (Nxx_ecu_typ_cfm=Nxx_hevc or Nxx_spv_ecu_cfm=Nxx_spv_ecu_abst) and (Nxx_ecu_typ_cfm<>Nxx_atcu)] | TRUE | TRUE
Vbx_thpl_lt_cmd2 | OU_CLO_THP | [(Nbx_thpl_lt_pres_cfm=True)] | Vbx_sl_on_off_in | BI_PCI_CCI | [(Nbx_cru_sl_pres_cfm=True)] | Vbx_sl_on_off_in | BI_PCI_CCI | [(Nbx_cru_sl_pres_cfm=True)] | TRUE | TRUE
Vbx_thpl_lt_cmd3 | OU_CLO_THP | [(Nbx_thpl_lt_pres_cfm=True)] | Vbx_sl_swi_lk_stt | IN_PCI_CCI | [(Nbx_cru_sl_pres_cfm=True) and (Nxx_ecu_typ_cfm=Nxx_hevc or Nxx_spv_ecu_cfm=Nxx_spv_ecu_abst) and (Nxx_ecu_typ_cfm<>Nxx_atcu)] | Vbx_sl_swi_lk_stt | IN_PCI_CCI | [(Nbx_cru_sl_pres_cfm=True) and (Nxx_ecu_typ_cfm=Nxx_hevc or Nxx_spv_ecu_cfm=Nxx_spv_ecu_abst) and (Nxx_ecu_typ_cfm<>Nxx_atcu)] | TRUE | TRUE
Vbx_thpl_rly_1 | BO_CLO_THP | [(Nbx_thpl_pres_cfm=True) and (Nbx_thpl_lt_pres_cfm=False)] OR [(Nbx_thpl_lt_pres_cfm=True)] | Vbx_so2up_cfm | IN_CBI_ULI | [(Nxx_ecu_typ_cfm=Nxx_ecm or Nxx_ecu_typ_cfm=Nxx_ptcu) and (Nbx_ign_cmd_eng_cfm=True)] | Vbx_so2up_cfm | IN_CBI_ULI | [(Nbx_ign_cmd_eng_cfm=True)] | TRUE | FALSE
Vbx_thpl_rly_2 | BO_CLO_THP | [(Nbx_thpl_lt_pres_cfm=True)] OR [(Nbx_thpl_pres_cfm=True) and (Nbx_thpl_lt_pres_cfm=False)] | Vbx_spg_obd_bch_mod_ena | AS_BST_CTL | (Nbx_ign_cmd_eng_cfm=true) and (Nxx_alco_typ_cfm=Nxx_alco_typ_abst_pres_cho) and (Nxx_tcr_typ_cfm=Nxx_wg_pres) | #N/A | #N/A | #N/A | #N/A | #N/A
Vbx_ti_ad_ofs_lrn_ueg | CB_RIC_UEG | [(Nxx_so2up_cfm=Nxx_so2up_ego) and (Nbx_ign_cmd_eng_cfm=True)] OR [(Nxx_so2up_cfm<>Nxx_so2up_ego) and (Nbx_ign_cmd_eng_cfm=True)] | Vbx_sta_exit_req | VF_SAS_MNG | [(Nxx_sas_typ_cfm=Nxx_sas_sar) and (Nxx_ecu_typ_cfm=Nxx_hevc) and (Nxx_ecu_typ_cfm<>Nxx_atcu)] | Vbx_sta_exit_req | VF_SAS_MNG | [(Nxx_sas_typ_cfm=Nxx_sas_sar) and (Nxx_ecu_typ_cfm=Nxx_hevc) and (Nxx_ecu_typ_cfm<>Nxx_atcu)] | TRUE | TRUE
Vbx_ti_ad4_zon | CB_RIC_CTL | [(Nbx_ign_cmd_eng_cfm=True)] | Vbx_sta_gas_pump | OU_CBO_FLO | [(Nbx_ign_cmd_eng_cfm=True) and (Nxx_ecu_typ_cfm=Nxx_ecm or Nxx_ecu_typ_cfm=Nxx_ptcu)] | Vbx_sta_gas_pump | OU_CBO_FLO | [(Nbx_ign_cmd_eng_cfm=True)] | TRUE | FALSE
Vbx_ti_ad4_zon_bin | CB_RIC_CTL | [(Nxx_so2up_cfm=Nxx_so2up_ups) and (Nbx_ign_cmd_eng_cfm=True)] OR [(Nxx_so2up_cfm<>Nxx_so2up_ups) and (Nbx_ign_cmd_eng_cfm=True)] | Vbx_sta_gaz_pump_cmd | OU_CBO_AIS | [(Nxx_ad_fuel_tk_cfm<>Nxx_ad_fuel_tk_abst) and (Nxx_alco_typ_cfm<>Nxx_alco_typ_abst) and (Nbx_ign_cmd_eng_cfm=True)] OR [(Nxx_ad_fuel_tk_cfm=Nxx_ad_fuel_tk_abst) and (Nxx_alco_typ_cfm<>Nxx_alco_typ_abst) and (Nbx_ign_cmd_eng_cfm=True)] | Vbx_sta_gaz_pump_cmd | OU_CBO_AIS | [(Nxx_ad_fuel_tk_cfm<>Nxx_ad_fuel_tk_abst) and (Nxx_alco_typ_cfm<>Nxx_alco_typ_abst) and (Nbx_ign_cmd_eng_cfm=True)] OR [(Nxx_ad_fuel_tk_cfm=Nxx_ad_fuel_tk_abst) and (Nxx_alco_typ_cfm<>Nxx_alco_typ_abst) and (Nbx_ign_cmd_eng_cfm=True)] | TRUE | TRUE
Vbx_ti_cl2_cfm | AT_CAT_CTL | [(Nxx_so2up_cfm=Nxx_so2up_ego_ups_cho) and (Nbx_lbdw_pres_cfm=True) and (Nbx_ign_cmd_eng_cfm=True)] OR [(Nxx_so2up_cfm=Nxx_so2up_ego) and (Nbx_lbdw_pres_cfm=True) and (Nbx_ign_cmd_eng_cfm=True)] | Vbx_sta_nr_wio_neut | IN_PCI_DLS | [(Nxx_wf_neut_cnt_cfm<>Nxx_wf_neut_cnt_abst) and (Nxx_ecu_typ_cfm=Nxx_hevc or Nxx_spv_ecu_cfm=Nxx_spv_ecu_abst) and (Nxx_ecu_typ_cfm<>Nxx_atcu)] | Vbx_sta_nr_wio_neut | IN_PCI_DLS | [(Nxx_wf_neut_cnt_cfm<>Nxx_wf_neut_cnt_abst) and (Nxx_ecu_typ_cfm=Nxx_hevc or Nxx_spv_ecu_cfm=Nxx_spv_ecu_abst) and (Nxx_ecu_typ_cfm<>Nxx_atcu)] | TRUE | TRUE
Vbx_tlz_ad_b_clc | IN_TQI_TLZ | [(Nxx_cyl_nr_cfm=Nxx_cyl_nr_4 or Nxx_cyl_nr_cfm=Nxx_cyl_nr_cho) and (Nbx_ign_cmd_eng_cfm=True)] | Vbx_star_rly1_req | OU_VFO_CRO | [(Nxx_hev_cfm=Nxx_hev_pres) and (Nxx_spv_ecu_cfm=Nxx_spv_ecu_abst) and (Nxx_ecu_typ_cfm<>Nxx_hevc)] OR [(Nxx_sas_typ_cfm=Nxx_sas_itl or Nxx_sas_typ_cfm=Nxx_sas_itl_abst_cho or Nxx_sas_typ_cfm=Nxx_sas_ext_itl_abst_cho or Nxx_sas_typ_cfm=Nxx_sas_sar) and (Nxx_bsg_pres_cfm<>Nxx_bsg_pres) and (Nxx_hev_cfm=Nxx_hev_abst_pres_cho or Nxx_hev_cfm=Nxx_hev_abst or Nxx_spv_ecu_cfm=Nxx_spv_ecu_pres) and (Nxx_ecu_typ_cfm<>Nxx_hevc)] OR [(Nxx_bsg_pres_cfm=Nxx_bsg_pres) and (Nxx_hev_cfm=Nxx_hev_abst_pres_cho or Nxx_hev_cfm=Nxx_hev_abst or Nxx_spv_ecu_cfm=Nxx_spv_ecu_pres) and (Nxx_ecu_typ_cfm<>Nxx_hevc)] | Vbx_star_rly1_req | OU_VFO_CRO | [(Nxx_hev_cfm=Nxx_hev_pres) and (Nxx_spv_ecu_cfm=Nxx_spv_ecu_abst) and (Nxx_ecu_typ_cfm<>Nxx_hevc)] OR [(Nxx_sas_typ_cfm=Nxx_sas_itl or Nxx_sas_typ_cfm=Nxx_sas_itl_abst_cho or Nxx_sas_typ_cfm=Nxx_sas_ext_itl_abst_cho or Nxx_sas_typ_cfm=Nxx_sas_sar) and (Nxx_hev_cfm=Nxx_hev_abst_pres_cho or Nxx_hev_cfm=Nxx_hev_abst or Nxx_spv_ecu_cfm=Nxx_spv_ecu_pres) and (Nxx_ecu_typ_cfm<>Nxx_hevc)] | TRUE | FALSE
Vbx_tlz_ad_cor_ok | IN_TQI_TLZ | [(Nxx_cyl_nr_cfm=Nxx_cyl_nr_3) and (Nbx_ign_cmd_eng_cfm=True)] OR [(Nxx_cyl_nr_cfm=Nxx_cyl_nr_4 or Nxx_cyl_nr_cfm=Nxx_cyl_nr_cho) and (Nbx_ign_cmd_eng_cfm=True)] | Vbx_step_alco_ad_act | CB_SPV_CMS | [(Nxx_lpg_cfm<>Nxx_lpg_pres) and (Nxx_alco_typ_cfm<>Nxx_alco_typ_abst) and (Nbx_ign_cmd_eng_cfm=True)] | Vbx_step_alco_ad_act | CB_SPV_CMS | [(Nxx_lpg_cfm<>Nxx_lpg_pres) and (Nxx_alco_typ_cfm<>Nxx_alco_typ_abst) and (Nbx_ign_cmd_eng_cfm=True)] | TRUE | TRUE
Vbx_trp_mot_ulck_ctl | OU_HVO_CHG | [(Nxx_hv_ext_chg_typ_cfm=Nxx_hv_ext_chg_typ_cho) and (Nxx_hv_bcb_cfm<>Nxx_hv_bcb_abst and Nxx_ecu_typ_cfm=Nxx_hevc) and (Nxx_hev_cfm<>Nxx_hev_abst)] OR [(Nxx_hv_ext_chg_typ_cfm=Nxx_hv_ext_chg_typ_abst) and (Nxx_hv_bcb_cfm<>Nxx_hv_bcb_abst and Nxx_ecu_typ_cfm=Nxx_hevc) and (Nxx_hev_cfm<>Nxx_hev_abst)] | Vbx_sup_dps_stt | IN_ATI_NOX | [(Nxx_nox2_sens_cfm<>Nxx_nox2_sens_abst) and (Nbx_ign_cmd_eng_cfm=False)] | Vbx_sup_dps_stt | IN_ATI_NOX | [(Nxx_nox2_sens_cfm<>Nxx_nox2_sens_abst) and (Nbx_ign_cmd_eng_cfm=False)] | TRUE | TRUE
Vbx_trz_ad_b_ok | IN_TQI_TRZ | [(Nxx_cyl_nr_cfm=Nxx_cyl_nr_4 or Nxx_cyl_nr_cfm=Nxx_cyl_nr_cho) and (Nbx_ign_cmd_eng_cfm=True)] | Vbx_sup_tps_stt | IN_ATI_NOX | [(Nxx_nox3_sens_cfm<>Nxx_nox3_sens_abst) and (Nbx_ign_cmd_eng_cfm=False)] | Vbx_sup_tps_stt | IN_ATI_NOX | [(Nxx_nox3_sens_cfm<>Nxx_nox3_sens_abst) and (Nbx_ign_cmd_eng_cfm=False)] | TRUE | TRUE
Vbx_upcu_rly_req | BI_ATI_SCR | [(Nxx_scr_mng_typ_cfm=Nxx_scr_mng_int_ecm) and (Nxx_nox_egt_cfm=Nxx_nox_egt_scr or Nxx_nox_egt_cfm=Nxx_nox_egt_scr_abst_cho or Nxx_nox_egt_cfm=Nxx_nox_egt_nt_scr or Nxx_nox_egt_cfm=Nxx_nox_egt_nt_scr_abst_cho) and (Nbx_ign_cmd_eng_cfm=False)] | Vbx_sup_ups_stt | IN_ATI_NOX | [(Nxx_nox1_sens_cfm<>Nxx_nox1_sens_abst) and (Nbx_ign_cmd_eng_cfm=False)] | Vbx_sup_ups_stt | IN_ATI_NOX | [(Nxx_nox1_sens_cfm<>Nxx_nox1_sens_abst) and (Nbx_ign_cmd_eng_cfm=False)] | TRUE | TRUE
Vbx_ups_fac_frst_lrn_done | IN_CBI_ULI | [(Nxx_so2up_cfm<>Nxx_so2up_ego) and (Nbx_ign_cmd_eng_cfm=True)] | Vbx_swlk_diag_avl | VF_SLK_RNA | [(Nxx_swlk_cfm=Nxx_swlk_5 or Nxx_swlk_cfm=Nxx_swlk_6 or Nxx_swlk_cfm=Nxx_swlk_5_6_cho or Nxx_swlk_cfm=Nxx_swlk_5_nis_cho or Nxx_swlk_cfm=Nxx_swlk_6_nis_cho or Nxx_swlk_cfm=Nxx_swlk_5_6_nis_cho) and (Nxx_ecu_typ_cfm=Nxx_ecm or Nxx_ecu_typ_cfm=Nxx_ptcu)] | Vbx_swlk_diag_avl | VF_SLK_RNA | [(Nxx_swlk_cfm=Nxx_swlk_5 or Nxx_swlk_cfm=Nxx_swlk_6 or Nxx_swlk_cfm=Nxx_swlk_5_6_cho or Nxx_swlk_cfm=Nxx_swlk_5_nis_cho or Nxx_swlk_cfm=Nxx_swlk_6_nis_cho or Nxx_swlk_cfm=Nxx_swlk_5_6_nis_cho)] | TRUE | FALSE | #REF!
Vbx_ups_temp_reg_clos | BO_CBO_ULO | [(Nxx_so2up_cfm<>Nxx_so2up_ego) and (Nbx_ign_cmd_eng_cfm=True)] | Vbx_swlk_diag_ccu | VF_SLK_RNA | [(Nxx_swlk_cfm=Nxx_swlk_5 or Nxx_swlk_cfm=Nxx_swlk_6 or Nxx_swlk_cfm=Nxx_swlk_5_6_cho or Nxx_swlk_cfm=Nxx_swlk_5_nis_cho or Nxx_swlk_cfm=Nxx_swlk_6_nis_cho or Nxx_swlk_cfm=Nxx_swlk_5_6_nis_cho) and (Nxx_ecu_typ_cfm=Nxx_ecm or Nxx_ecu_typ_cfm=Nxx_ptcu)] | Vbx_swlk_diag_ccu | VF_SLK_RNA | [(Nxx_swlk_cfm=Nxx_swlk_5 or Nxx_swlk_cfm=Nxx_swlk_6 or Nxx_swlk_cfm=Nxx_swlk_5_6_cho or Nxx_swlk_cfm=Nxx_swlk_5_nis_cho or Nxx_swlk_cfm=Nxx_swlk_6_nis_cho or Nxx_swlk_cfm=Nxx_swlk_5_6_nis_cho)] | TRUE | FALSE
Vbx_urea_mix_ok | AT_SCR_DGN | [(Nxx_scr_mng_typ_cfm=Nxx_scr_mng_int_ecm) and (Nxx_nox_egt_cfm=Nxx_nox_egt_scr or Nxx_nox_egt_cfm=Nxx_nox_egt_scr_abst_cho or Nxx_nox_egt_cfm=Nxx_nox_egt_nt_scr or Nxx_nox_egt_cfm=Nxx_nox_egt_nt_scr_abst_cho) and (Nbx_ign_cmd_eng_cfm=False)] | Vbx_swlk_diag_ecm | VF_SLK_RNA | [(Nxx_swlk_cfm=Nxx_swlk_5 or Nxx_swlk_cfm=Nxx_swlk_6 or Nxx_swlk_cfm=Nxx_swlk_5_6_cho or Nxx_swlk_cfm=Nxx_swlk_5_nis_cho or Nxx_swlk_cfm=Nxx_swlk_6_nis_cho or Nxx_swlk_cfm=Nxx_swlk_5_6_nis_cho) and (Nxx_ecu_typ_cfm=Nxx_ecm or Nxx_ecu_typ_cfm=Nxx_ptcu)] | Vbx_swlk_diag_ecm | VF_SLK_RNA | [(Nxx_swlk_cfm=Nxx_swlk_5 or Nxx_swlk_cfm=Nxx_swlk_6 or Nxx_swlk_cfm=Nxx_swlk_5_6_cho or Nxx_swlk_cfm=Nxx_swlk_5_nis_cho or Nxx_swlk_cfm=Nxx_swlk_6_nis_cho or Nxx_swlk_cfm=Nxx_swlk_5_6_nis_cho)] | TRUE | FALSE
Vbx_urea_qlty_scr_bad | AT_SCR_DGN | [(Nxx_scr_mng_typ_cfm=Nxx_scr_mng_int_ecm) and (Nxx_nox_egt_cfm=Nxx_nox_egt_scr or Nxx_nox_egt_cfm=Nxx_nox_egt_scr_abst_cho or Nxx_nox_egt_cfm=Nxx_nox_egt_nt_scr or Nxx_nox_egt_cfm=Nxx_nox_egt_nt_scr_abst_cho) and (Nbx_ign_cmd_eng_cfm=False)] | Vbx_swlk_diag_mux | VF_SLK_RNA | [(Nxx_swlk_cfm=Nxx_swlk_5 or Nxx_swlk_cfm=Nxx_swlk_6 or Nxx_swlk_cfm=Nxx_swlk_5_6_cho or Nxx_swlk_cfm=Nxx_swlk_5_nis_cho or Nxx_swlk_cfm=Nxx_swlk_6_nis_cho or Nxx_swlk_cfm=Nxx_swlk_5_6_nis_cho) and (Nxx_ecu_typ_cfm=Nxx_ecm or Nxx_ecu_typ_cfm=Nxx_ptcu)] | Vbx_swlk_diag_mux | VF_SLK_RNA | [(Nxx_swlk_cfm=Nxx_swlk_5 or Nxx_swlk_cfm=Nxx_swlk_6 or Nxx_swlk_cfm=Nxx_swlk_5_6_cho or Nxx_swlk_cfm=Nxx_swlk_5_nis_cho or Nxx_swlk_cfm=Nxx_swlk_6_nis_cho or Nxx_swlk_cfm=Nxx_swlk_5_6_nis_cho)] | TRUE | FALSE
Vbx_usm_lk_stt | CM_MHA_TRA | [(Nxx_ecu_typ_cfm=Nxx_hevc)] | Vbx_swlk_diag_tool | VF_SLK_RNA | [(Nxx_swlk_cfm=Nxx_swlk_5 or Nxx_swlk_cfm=Nxx_swlk_6 or Nxx_swlk_cfm=Nxx_swlk_5_6_cho or Nxx_swlk_cfm=Nxx_swlk_5_nis_cho or Nxx_swlk_cfm=Nxx_swlk_6_nis_cho or Nxx_swlk_cfm=Nxx_swlk_5_6_nis_cho) and (Nxx_ecu_typ_cfm=Nxx_ecm or Nxx_ecu_typ_cfm=Nxx_ptcu)] | Vbx_swlk_diag_tool | VF_SLK_RNA | [(Nxx_swlk_cfm=Nxx_swlk_5 or Nxx_swlk_cfm=Nxx_swlk_6 or Nxx_swlk_cfm=Nxx_swlk_5_6_cho or Nxx_swlk_cfm=Nxx_swlk_5_nis_cho or Nxx_swlk_cfm=Nxx_swlk_6_nis_cho or Nxx_swlk_cfm=Nxx_swlk_5_6_nis_cho)] | TRUE | FALSE | #REF!
Vbx_usm_lk_stt | CM_MUX_SER | [(Nbx_can_vers_2_cfm=True) and (Nxx_ecu_typ_cfm=Nxx_ecm or Nxx_ecu_typ_cfm=Nxx_ptcu and Nxx_spv_ecu_cfm=Nxx_spv_ecu_abst)] | Vbx_swlk_ecm_prot_stt | VF_SLK_MNG | [(Nxx_swlk_cfm=Nxx_swlk_5_nis_cho or Nxx_swlk_cfm=Nxx_swlk_6_nis_cho or Nxx_swlk_cfm=Nxx_swlk_5_6_nis_cho) and (Nxx_ecu_typ_cfm=Nxx_ecm or Nxx_ecu_typ_cfm=Nxx_ptcu)] OR [(Nxx_swlk_cfm=Nxx_swlk_5 or Nxx_swlk_cfm=Nxx_swlk_6 or Nxx_swlk_cfm=Nxx_swlk_5_6_cho) and (Nxx_ecu_typ_cfm=Nxx_ecm or Nxx_ecu_typ_cfm=Nxx_ptcu)] OR [(Nxx_swlk_cfm=Nxx_swlk_nis) and (Nxx_ecu_typ_cfm=Nxx_ecm or Nxx_ecu_typ_cfm=Nxx_ptcu)] | Vbx_swlk_ecm_prot_stt | VF_SLK_MNG | [(Nxx_swlk_cfm=Nxx_swlk_5 or Nxx_swlk_cfm=Nxx_swlk_6 or Nxx_swlk_cfm=Nxx_swlk_5_6_cho)] OR [(Nxx_swlk_cfm=Nxx_swlk_5_nis_cho or Nxx_swlk_cfm=Nxx_swlk_6_nis_cho or Nxx_swlk_cfm=Nxx_swlk_5_6_nis_cho)] OR [(Nxx_swlk_cfm=Nxx_swlk_nis)] | TRUE | FALSE
Vbx_veh_can_wkp_chg_req | HV_CHG_MNG | [(Nxx_spv_ecu_cfm=Nxx_spv_ecu_abst or Nxx_ecu_typ_cfm=Nxx_hevc) and (Nxx_ecu_typ_cfm<>Nxx_atcu) and (Nxx_hv_bcb_cfm=Nxx_hv_bcb_abst) and (Nxx_hev_cfm<>Nxx_hev_abst)] OR [(Nxx_ecu_typ_cfm=Nxx_hevc) and (Nxx_hv_bcb_cfm<>Nxx_hv_bcb_abst) and (Nxx_hev_cfm<>Nxx_hev_abst)] | Vbx_swrl_ofs_clos_frst_2 | OU_ASO_AEO | [(Nxx_swrl_typ_cfm<>Nxx_swrl_typ_abst) and (Nbx_ign_cmd_eng_cfm=False)] | Vbx_swrl_ofs_clos_frst_2 | OU_ASO_AEO | [(Nxx_swrl_typ_cfm<>Nxx_swrl_typ_abst) and (Nbx_ign_cmd_eng_cfm=False)] | TRUE | TRUE
Vbx_vh_key | IN_VFI_CRI | [(Nxx_mux_vh_key_cfm=Nxx_mux_vh_key_pres or Nxx_mux_vh_key_cfm=Nxx_mux_vh_key_abst_pres_cho)] OR [(Nxx_mux_vh_key_cfm<>Nxx_mux_vh_key_pres and Nxx_mux_vh_key_cfm<>Nxx_mux_vh_key_abst_pres_cho)] | Vbx_swrl_ofs_open_frst_2 | OU_ASO_AEO | [(Nxx_swrl_typ_cfm<>Nxx_swrl_typ_abst) and (Nbx_ign_cmd_eng_cfm=False)] | Vbx_swrl_ofs_open_frst_2 | OU_ASO_AEO | [(Nxx_swrl_typ_cfm<>Nxx_swrl_typ_abst) and (Nbx_ign_cmd_eng_cfm=False)] | TRUE | TRUE
Vbx_vh_not_mov_cdn | VF_SAS_MNG | [(Nxx_sas_typ_cfm<>Nxx_sas_itl and Nxx_sas_typ_cfm<>Nxx_sas_itl_abst_cho and Nxx_sas_typ_cfm<>Nxx_sas_ext_itl_abst_cho) and (Nxx_sas_typ_cfm<>Nxx_sas_sar) and (Nxx_sas_typ_cfm<>Nxx_sas_typ_abst) and (Nxx_ecu_typ_cfm<>Nxx_hevc) and (Nxx_ecu_typ_cfm<>Nxx_atcu)] OR [(Nxx_sas_typ_cfm=Nxx_sas_itl or Nxx_sas_typ_cfm=Nxx_sas_itl_abst_cho or Nxx_sas_typ_cfm=Nxx_sas_ext_itl_abst_cho) and (Nxx_sas_typ_cfm<>Nxx_sas_sar) and (Nxx_sas_typ_cfm<>Nxx_sas_typ_abst) and (Nxx_ecu_typ_cfm<>Nxx_hevc) and (Nxx_ecu_typ_cfm<>Nxx_atcu)] | Vbx_swrl_psn_sp | AS_AER_SWR | [(Nxx_swrl_typ_cfm<>Nxx_swrl_typ_abst) and (Nbx_ign_cmd_eng_cfm=False)] | Vbx_swrl_psn_sp | AS_AER_SWR | [(Nxx_swrl_typ_cfm<>Nxx_swrl_typ_abst) and (Nbx_ign_cmd_eng_cfm=False)] | TRUE | TRUE
Vbx_vlv_open_req | CL_LOT_CTL | [(Nxx_lt_cool_loop_cfm=Nxx_lt_cool_loop_abst)] OR [(Nxx_lt_cool_loop_cfm<>Nxx_lt_cool_loop_abst)] | Vbx_tcr_cool_efy_diag_cfm | AS_BST_DGN | [(Nbx_ign_cmd_eng_cfm=False)] | Vbx_tcr_cool_efy_diag_cfm | AS_BST_DGN | [(Nbx_ign_cmd_eng_cfm=False)] | TRUE | TRUE
Vbx_vnt_byp_cmd | OU_ASO_TCO | [(Nxx_vlv_tcr_cmd_cfm=Nxx_vlv_tcr_cmd_pres or Nxx_vlv_tcr_cmd_cfm=Nxx_vlv_tcr_cmd_abst_pres_cho) and (Nxx_tcr_typ_cfm=Nxx_wg_pres or Nxx_tcr_typ_cfm=Nxx_wg_abst_pres_cho) and (Nbx_ign_cmd_eng_cfm=True)] | Vbx_tcr_obd_bch_mod_ena | AS_BST_CTL | [(Nbx_ign_cmd_eng_cfm=False)] | Vbx_tcr_obd_bch_mod_ena | AS_BST_CTL | [(Nbx_ign_cmd_eng_cfm=False)] | TRUE | TRUE
Vbx_vnt_cpr_byp | OU_ASO_TCO | [(Nxx_hp_lp_tcr_cfm<>Nxx_hp_lp_tcr and Nxx_hp_lp_tcr_cfm<>Nxx_hp_lp_tcr_cho) and (Nbx_ign_cmd_eng_cfm=False)] OR [(Nxx_hp_lp_tcr_cfm=Nxx_hp_lp_tcr or Nxx_hp_lp_tcr_cfm=Nxx_hp_lp_tcr_cho) and (Nbx_ign_cmd_eng_cfm=False)] | Vbx_tcr_ofs_clos_frst_2 | OU_ASO_TCO | [(Nxx_hpt_byp_pos_sens_cfm=Nxx_hpt_byp_pos_sens_pres or Nxx_lpt_act_elec_cfm<>Nxx_lpt_act_elec_abst) and (Nbx_ign_cmd_eng_cfm=False)] | Vbx_tcr_ofs_clos_frst_2 | OU_ASO_TCO | [(Nxx_hpt_byp_pos_sens_cfm=Nxx_hpt_byp_pos_sens_pres or Nxx_lpt_act_elec_cfm<>Nxx_lpt_act_elec_abst) and (Nbx_ign_cmd_eng_cfm=False)] | TRUE | TRUE
Vbx_vnt_ex_prs_lim_req | AS_EXP_SPT | [(Nbx_ex_prs_sens_pres_cfm=True) and (Nbx_ign_cmd_eng_cfm=False)] OR [(Nbx_ex_prs_sens_pres_cfm=False) and (Nbx_ign_cmd_eng_cfm=False)] | Vbx_tcr_ofs_open_frst_2 | OU_ASO_TCO | [(Nxx_hpt_byp_pos_sens_cfm=Nxx_hpt_byp_pos_sens_pres or Nxx_lpt_act_elec_cfm<>Nxx_lpt_act_elec_abst) and (Nbx_ign_cmd_eng_cfm=False)] | Vbx_tcr_ofs_open_frst_2 | OU_ASO_TCO | [(Nxx_hpt_byp_pos_sens_cfm=Nxx_hpt_byp_pos_sens_pres or Nxx_lpt_act_elec_cfm<>Nxx_lpt_act_elec_abst) and (Nbx_ign_cmd_eng_cfm=False)] | TRUE | TRUE
Vbx_vnt_hp_ena | AS_BST_SPV | [(Nxx_hp_lp_tcr_cfm<>Nxx_lp_tcr) and (Nxx_hp_lp_tcr_cfm<>Nxx_lp_tcr or Nxx_mdl_tcr_lp_cfm<>Nxx_mdl_tcr_lp_abst) and (Nbx_ign_cmd_eng_cfm=False)] OR [(Nxx_hp_lp_tcr_cfm=Nxx_lp_tcr) and (Nxx_hp_lp_tcr_cfm<>Nxx_lp_tcr or Nxx_mdl_tcr_lp_cfm<>Nxx_mdl_tcr_lp_abst) and (Nbx_ign_cmd_eng_cfm=False)] OR [(Nxx_hp_lp_tcr_cfm=Nxx_lp_tcr and Nxx_mdl_tcr_lp_cfm=Nxx_mdl_tcr_lp_abst) and (Nbx_ign_cmd_eng_cfm=False)] | Vbx_tcr_wpmp_cfm | DG_CFG_DYN | [(Nxx_ecu_typ_cfm=Nxx_ecm or Nxx_ecu_typ_cfm=Nxx_ptcu or Nxx_ecu_typ_cfm=Nxx_hevc)] | Vbx_tcr_wpmp_cfm | DG_CFG_DYN | [(Nxx_ecu_typ_cfm=Nxx_ecm or Nxx_ecu_typ_cfm=Nxx_ptcu or Nxx_ecu_typ_cfm=Nxx_hevc)] | TRUE | TRUE
Vbx_vnt_obd_bch_mod_ena | AS_BST_CTL | [(Nbx_ign_cmd_eng_cfm=False)] | Vbx_thpl_cmd1 | OU_CLO_AFL | [(Nxx_pwm_cfa_cfm=Nxx_pwm_cfa_abst) and (Nxx_ecu_typ_cfm=Nxx_hevc) and (Nxx_ecu_typ_cfm<>Nxx_ecm and Nxx_ecu_typ_cfm<>Nxx_ptcu)] | Vbx_thpl_cmd1 | OU_CLO_AFL | [(Nxx_pwm_cfa_cfm=Nxx_pwm_cfa_abst) and (Nxx_ecu_typ_cfm=Nxx_hevc) and (Nxx_ecu_typ_cfm<>Nxx_ecm and Nxx_ecu_typ_cfm<>Nxx_ptcu)] | TRUE | TRUE
Vbx_vnt_reg_ena | AS_BST_SPV | [(Nbx_ign_cmd_eng_cfm=False)] | Vbx_thpl_cmd1 | OU_CLO_THP | [(Nbx_thpl_lt_pres_cfm=True)] OR [(Nbx_thpl_pres_cfm=True) and (Nbx_thpl_lt_pres_cfm=False)] OR [(Nbx_thpl_pres_cfm=False) and (Nbx_thpl_lt_pres_cfm=False)] | Vbx_thpl_cmd1 | OU_CLO_AFL | [(Nxx_pwm_cfa_cfm=Nxx_pwm_cfa_abst) and (Nxx_ecu_typ_cfm=Nxx_hevc) and (Nxx_ecu_typ_cfm<>Nxx_ecm and Nxx_ecu_typ_cfm<>Nxx_ptcu)] | FALSE | FALSE
Vbx_vs_body_byp_sas | IN_VFI_BCI | [(Nxx_ag_typ_cfm<>Nxx_ag_abst) and (Nxx_ecu_typ_cfm=Nxx_hevc) and (Nxx_ecu_typ_cfm=Nxx_hevc or Nxx_spv_ecu_cfm=Nxx_spv_ecu_abst) and (Nxx_ecu_typ_cfm<>Nxx_atcu)] | Vbx_thpl_cmd2 | OU_CLO_AFL | [(Nxx_pwm_cfa_cfm=Nxx_pwm_cfa_abst) and (Nxx_ecu_typ_cfm=Nxx_hevc) and (Nxx_ecu_typ_cfm<>Nxx_ecm and Nxx_ecu_typ_cfm<>Nxx_ptcu)] | Vbx_thpl_cmd2 | OU_CLO_AFL | [(Nxx_pwm_cfa_cfm=Nxx_pwm_cfa_abst) and (Nxx_ecu_typ_cfm=Nxx_hevc) and (Nxx_ecu_typ_cfm<>Nxx_ecm and Nxx_ecu_typ_cfm<>Nxx_ptcu)] | TRUE | TRUE
Vbx_vs_navl_fil | PC_CRU_SPT | [(Nbx_cru_sl_pres_cfm=True) and (Nxx_ecu_typ_cfm=Nxx_hevc or Nxx_spv_ecu_cfm=Nxx_spv_ecu_abst) and (Nxx_ecu_typ_cfm<>Nxx_atcu)] | Vbx_thpl_cmd2 | OU_CLO_THP | [(Nbx_thpl_pres_cfm=False) and (Nbx_thpl_lt_pres_cfm=False)] OR [(Nbx_thpl_pres_cfm=True) and (Nbx_thpl_lt_pres_cfm=False)] OR [(Nbx_thpl_lt_pres_cfm=True)] | Vbx_thpl_cmd2 | OU_CLO_AFL | [(Nxx_pwm_cfa_cfm=Nxx_pwm_cfa_abst) and (Nxx_ecu_typ_cfm=Nxx_hevc) and (Nxx_ecu_typ_cfm<>Nxx_ecm and Nxx_ecu_typ_cfm<>Nxx_ptcu)] | FALSE | FALSE
Vbx_vs_thd_done | IN_PCI_CCI | [(Nbx_cru_sl_pres_cfm=True) and (Nxx_ecu_typ_cfm=Nxx_hevc or Nxx_spv_ecu_cfm=Nxx_spv_ecu_abst) and (Nxx_ecu_typ_cfm<>Nxx_atcu)] | Vbx_thpl_cmd3 | OU_CLO_AFL | [(Nxx_pwm_cfa_cfm=Nxx_pwm_cfa_abst) and (Nxx_ecu_typ_cfm=Nxx_hevc) and (Nxx_ecu_typ_cfm<>Nxx_ecm and Nxx_ecu_typ_cfm<>Nxx_ptcu)] | Vbx_thpl_cmd3 | OU_CLO_AFL | [(Nxx_pwm_cfa_cfm=Nxx_pwm_cfa_abst) and (Nxx_ecu_typ_cfm=Nxx_hevc) and (Nxx_ecu_typ_cfm<>Nxx_ecm and Nxx_ecu_typ_cfm<>Nxx_ptcu)] | TRUE | TRUE
Vbx_wf_ac_clu_ena | OU_VFO_ACO | [(Nbx_wf_acr_pres_cfm=True) and (Nxx_spv_ecu_cfm=Nxx_spv_ecu_abst) and (Nxx_ecu_typ_cfm=Nxx_ecm or Nxx_ecu_typ_cfm=Nxx_ptcu)] | Vbx_thpl_cmd3 | OU_CLO_THP | [(Nbx_thpl_pres_cfm=False) and (Nbx_thpl_lt_pres_cfm=False)] OR [(Nbx_thpl_pres_cfm=True) and (Nbx_thpl_lt_pres_cfm=False)] OR [(Nbx_thpl_lt_pres_cfm=True)] | Vbx_thpl_cmd3 | OU_CLO_AFL | [(Nxx_pwm_cfa_cfm=Nxx_pwm_cfa_abst) and (Nxx_ecu_typ_cfm=Nxx_hevc) and (Nxx_ecu_typ_cfm<>Nxx_ecm and Nxx_ecu_typ_cfm<>Nxx_ptcu)] | FALSE | FALSE
Vbx_wf_cont_str_clu_cnt_cfm | DG_CFG_DYN | [(Nxx_ecu_typ_cfm=Nxx_ecm or Nxx_ecu_typ_cfm=Nxx_ptcu or Nxx_ecu_typ_cfm=Nxx_hevc)] | Vbx_thpl_conf | CL_COO_CTL | [(Nbx_thpl_pres_cfm=False) and (Nbx_thpl_lt_pres_cfm=False) and (Nxx_ecu_typ_cfm<>Nxx_hevc)] OR [(Nbx_thpl_pres_cfm=True) and (Nbx_thpl_lt_pres_cfm=False) and (Nxx_ecu_typ_cfm<>Nxx_hevc)] OR [(Nbx_thpl_lt_pres_cfm=True) and (Nxx_ecu_typ_cfm<>Nxx_hevc)] | Vbx_thpl_conf | CL_COO_CTL | [(Nbx_thpl_lt_pres_cfm=True) and (Nxx_ecu_typ_cfm<>Nxx_hevc)] OR [(Nbx_thpl_pres_cfm=True) and (Nbx_thpl_lt_pres_cfm=False) and (Nxx_ecu_typ_cfm<>Nxx_hevc)] OR [(Nbx_thpl_pres_cfm=False) and (Nbx_thpl_lt_pres_cfm=False) and (Nxx_ecu_typ_cfm<>Nxx_hevc)] | TRUE | FALSE | #REF!
Vbx_whl_lk_stt | IN_PCI_CCI | [(Nbx_cru_sl_pres_cfm=True) and (Nxx_ecu_typ_cfm=Nxx_hevc or Nxx_spv_ecu_cfm=Nxx_spv_ecu_abst) and (Nxx_ecu_typ_cfm<>Nxx_atcu)] | Vbx_thpl_lt_cmd1 | OU_CLO_THP | [(Nbx_thpl_lt_pres_cfm=True)] | Vbx_thpl_lt_cmd1 | OU_CLO_THP | [(Nbx_thpl_lt_pres_cfm=True)] | TRUE | TRUE | #REF!
Vbx_wkp_dcdc_req | OU_HVO_DCC | [(Nxx_dcc_wkp_typ_cfm=Nxx_dcc_wkp_typ_wire) and (Nxx_spv_ecu_cfm=Nxx_spv_ecu_abst or Nxx_ecu_typ_cfm=Nxx_hevc) and (Nxx_ecu_typ_cfm<>Nxx_atcu) and (Nxx_hev_cfm<>Nxx_hev_abst)] | Vbx_thpl_lt_cmd2 | OU_CLO_THP | [(Nbx_thpl_lt_pres_cfm=True)] | Vbx_thpl_lt_cmd2 | OU_CLO_THP | [(Nbx_thpl_lt_pres_cfm=True)] | TRUE | TRUE | #REF!
Vbx_wpmp_egr_cmd | OU_CLO_PAO | [(Nxx_egr_wpmp_cfm=Nxx_egr_wpmp_bin_pres) and (Nbx_ign_cmd_eng_cfm=False)] OR [(Nxx_egr_wpmp_cfm=Nxx_egr_wpmp_cho) and (Nbx_ign_cmd_eng_cfm=False)] | Vbx_thpl_lt_cmd3 | OU_CLO_THP | [(Nbx_thpl_lt_pres_cfm=True)] | Vbx_thpl_lt_cmd3 | OU_CLO_THP | [(Nbx_thpl_lt_pres_cfm=True)] | TRUE | TRUE
Vbx_wpmp_egr_cmd2 | OU_CLO_PAO | [(Nxx_egr_wpmp_cfm=Nxx_egr_wpmp_cho) and (Nbx_ign_cmd_eng_cfm=False)] OR [(Nxx_egr_wpmp_cfm=Nxx_egr_wpmp_bin_pres) and (Nbx_ign_cmd_eng_cfm=False)] | Vbx_thpl_rly_1 | BO_CLO_THP | [(Nbx_thpl_pres_cfm=True) and (Nbx_thpl_lt_pres_cfm=False)] OR [(Nbx_thpl_lt_pres_cfm=True)] | Vbx_thpl_rly_1 | BO_CLO_THP | [(Nbx_thpl_pres_cfm=True) and (Nbx_thpl_lt_pres_cfm=False)] OR [(Nbx_thpl_lt_pres_cfm=True)] | TRUE | TRUE
Vbx_wpmp_tcr_cmd | OU_CLO_PAO | [(Nxx_tcr_wpmp_cfm<>Nxx_tcr_wpmp_abst or Nxx_egr_wpmp_cfm=Nxx_egr_tcr_wpmp_pwm_pres or Nxx_egr_wpmp_cfm=Nxx_egr_wpmp_cho)] | Vbx_thpl_rly_2 | BO_CLO_THP | [(Nbx_thpl_lt_pres_cfm=True)] OR [(Nbx_thpl_pres_cfm=True) and (Nbx_thpl_lt_pres_cfm=False)] | Vbx_thpl_rly_2 | BO_CLO_THP | [(Nbx_thpl_lt_pres_cfm=True)] OR [(Nbx_thpl_pres_cfm=True) and (Nbx_thpl_lt_pres_cfm=False)] | TRUE | TRUE
Vbx_wpmp_wcac_cmd | OU_CLO_PAO | [(Nxx_wcac_cfm<>Nxx_wcac_abst and Nbx_ign_cmd_eng_cfm=True)] | Vbx_ti_ad_ofs_lrn_ueg | CB_RIC_UEG | [(Nxx_so2up_cfm<>Nxx_so2up_ego) and (Nxx_ecu_typ_cfm=Nxx_ecm or Nxx_ecu_typ_cfm=Nxx_ptcu) and (Nbx_ign_cmd_eng_cfm=True)] OR [(Nxx_so2up_cfm=Nxx_so2up_ego) and (Nxx_ecu_typ_cfm=Nxx_ecm or Nxx_ecu_typ_cfm=Nxx_ptcu) and (Nbx_ign_cmd_eng_cfm=True)] | Vbx_ti_ad_ofs_lrn_ueg | CB_RIC_UEG | [(Nxx_so2up_cfm=Nxx_so2up_ego) and (Nbx_ign_cmd_eng_cfm=True)] OR [(Nxx_so2up_cfm<>Nxx_so2up_ego) and (Nbx_ign_cmd_eng_cfm=True)] | TRUE | FALSE
Vbx_wup_cmd | OU_CBO_HTG | [(Nbx_ign_cmd_eng_cfm=False)] | Vbx_ti_ad4_zon | CB_RIC_CTL | [(Nxx_ecu_typ_cfm=Nxx_ecm or Nxx_ecu_typ_cfm=Nxx_ptcu) and (Nbx_ign_cmd_eng_cfm=True)] | Vbx_ti_ad4_zon | CB_RIC_CTL | [(Nbx_ign_cmd_eng_cfm=True)] | TRUE | FALSE
Vbx_wup_req | OU_CBO_HTG | [(Nbx_ign_cmd_eng_cfm=False)] | Vbx_ti_ad4_zon_bin | CB_RIC_CTL | [(Nxx_so2up_cfm=Nxx_so2up_ups) and (Nxx_ecu_typ_cfm=Nxx_ecm or Nxx_ecu_typ_cfm=Nxx_ptcu) and (Nbx_ign_cmd_eng_cfm=True)] OR [(Nxx_so2up_cfm<>Nxx_so2up_ups) and (Nxx_ecu_typ_cfm=Nxx_ecm or Nxx_ecu_typ_cfm=Nxx_ptcu) and (Nbx_ign_cmd_eng_cfm=True)] | Vbx_ti_ad4_zon_bin | CB_RIC_CTL | [(Nxx_so2up_cfm=Nxx_so2up_ups) and (Nbx_ign_cmd_eng_cfm=True)] OR [(Nxx_so2up_cfm<>Nxx_so2up_ups) and (Nbx_ign_cmd_eng_cfm=True)] | TRUE | FALSE
Vnt_lim_perf_hist | VF_MMI_ETS | [(Nxx_ecu_typ_cfm=Nxx_hevc) and (Nxx_ecu_typ_cfm<>Nxx_atcu) and (Nxx_hev_cfm<>Nxx_hev_abst)] | Vbx_ti_cl2_cfm | AT_CAT_CTL | [(Nxx_so2up_cfm=Nxx_so2up_ego) and (Nbx_lbdw_pres_cfm=True) and (Nxx_ecu_typ_cfm=Nxx_ecm or Nxx_ecu_typ_cfm=Nxx_ptcu) and (Nbx_ign_cmd_eng_cfm=True)] OR [(Nxx_so2up_cfm=Nxx_so2up_ego_ups_cho) and (Nbx_lbdw_pres_cfm=True) and (Nxx_ecu_typ_cfm=Nxx_ecm or Nxx_ecu_typ_cfm=Nxx_ptcu) and (Nbx_ign_cmd_eng_cfm=True)] | Vbx_ti_cl2_cfm | AT_CAT_CTL | [(Nxx_so2up_cfm=Nxx_so2up_ego_ups_cho) and (Nbx_lbdw_pres_cfm=True) and (Nbx_ign_cmd_eng_cfm=True)] OR [(Nxx_so2up_cfm=Nxx_so2up_ego) and (Nbx_lbdw_pres_cfm=True) and (Nbx_ign_cmd_eng_cfm=True)] | TRUE | FALSE
Vnx_bch_mod_wup | AT_WUP_DGN | [(Nxx_wup_diag_cfm=Nxx_wup_diag_pres or Nxx_wup_diag_cfm=Nxx_wup_diag_abst_pres_cho) and (Nbx_ign_cmd_eng_cfm=True)] | Vbx_tlz_ad_b_clc | IN_TQI_TLZ | [(Nxx_cyl_nr_cfm=Nxx_cyl_nr_4 or Nxx_cyl_nr_cfm=Nxx_cyl_nr_cho) and (Nxx_ecu_typ_cfm=Nxx_ecm or Nxx_ecu_typ_cfm=Nxx_ptcu) and (Nbx_ign_cmd_eng_cfm=True)] | Vbx_tlz_ad_b_clc | IN_TQI_TLZ | [(Nxx_cyl_nr_cfm=Nxx_cyl_nr_4 or Nxx_cyl_nr_cfm=Nxx_cyl_nr_cho) and (Nbx_ign_cmd_eng_cfm=True)] | TRUE | FALSE
Vnx_bch_mod_wup | IN_SMI_STB | [(Nbx_ign_cmd_eng_cfm=False) and (Nxx_ecu_typ_cfm=Nxx_ecm)] | Vbx_tlz_ad_cor_ok | IN_TQI_TLZ | [(Nxx_cyl_nr_cfm=Nxx_cyl_nr_4 or Nxx_cyl_nr_cfm=Nxx_cyl_nr_cho) and (Nxx_ecu_typ_cfm=Nxx_ecm or Nxx_ecu_typ_cfm=Nxx_ptcu) and (Nbx_ign_cmd_eng_cfm=True)] OR [(Nxx_cyl_nr_cfm=Nxx_cyl_nr_3) and (Nxx_ecu_typ_cfm=Nxx_ecm or Nxx_ecu_typ_cfm=Nxx_ptcu) and (Nbx_ign_cmd_eng_cfm=True)] | Vbx_tlz_ad_cor_ok | IN_TQI_TLZ | [(Nxx_cyl_nr_cfm=Nxx_cyl_nr_3) and (Nbx_ign_cmd_eng_cfm=True)] OR [(Nxx_cyl_nr_cfm=Nxx_cyl_nr_4 or Nxx_cyl_nr_cfm=Nxx_cyl_nr_cho) and (Nbx_ign_cmd_eng_cfm=True)] | TRUE | FALSE
Vnx_crit_mes_scr_nok_cge | AT_SCR_DGN | [(Nxx_scr_mng_typ_cfm=Nxx_scr_mng_int_ecm) and (Nxx_nox_egt_cfm=Nxx_nox_egt_scr or Nxx_nox_egt_cfm=Nxx_nox_egt_scr_abst_cho or Nxx_nox_egt_cfm=Nxx_nox_egt_nt_scr or Nxx_nox_egt_cfm=Nxx_nox_egt_nt_scr_abst_cho) and (Nbx_ign_cmd_eng_cfm=False)] | Vbx_trp_mot_ulck_ctl | OU_HVO_CHG | [(Nxx_hv_ext_chg_typ_cfm=Nxx_hv_ext_chg_typ_abst) and (Nxx_hv_bcb_cfm<>Nxx_hv_bcb_abst and Nxx_ecu_typ_cfm=Nxx_hevc) and (Nxx_hev_cfm<>Nxx_hev_abst)] OR [(Nxx_hv_ext_chg_typ_cfm=Nxx_hv_ext_chg_typ_cho) and (Nxx_hv_bcb_cfm<>Nxx_hv_bcb_abst and Nxx_ecu_typ_cfm=Nxx_hevc) and (Nxx_hev_cfm<>Nxx_hev_abst)] | Vbx_trp_mot_ulck_ctl | OU_HVO_CHG | [(Nxx_hv_ext_chg_typ_cfm=Nxx_hv_ext_chg_typ_cho) and (Nxx_hv_bcb_cfm<>Nxx_hv_bcb_abst and Nxx_ecu_typ_cfm=Nxx_hevc) and (Nxx_hev_cfm<>Nxx_hev_abst)] OR [(Nxx_hv_ext_chg_typ_cfm=Nxx_hv_ext_chg_typ_abst) and (Nxx_hv_bcb_cfm<>Nxx_hv_bcb_abst and Nxx_ecu_typ_cfm=Nxx_hevc) and (Nxx_hev_cfm<>Nxx_hev_abst)] | TRUE | FALSE
Vnx_fail_max_scr_nok_cge | AT_SCR_DGN | [(Nxx_scr_mng_typ_cfm=Nxx_scr_mng_int_ecm) and (Nxx_nox_egt_cfm=Nxx_nox_egt_scr or Nxx_nox_egt_cfm=Nxx_nox_egt_scr_abst_cho or Nxx_nox_egt_cfm=Nxx_nox_egt_nt_scr or Nxx_nox_egt_cfm=Nxx_nox_egt_nt_scr_abst_cho) and (Nbx_ign_cmd_eng_cfm=False)] | Vbx_trp_open_stt | BI_HVI_CHG | [(Nxx_hv_bcb_cfm<>Nxx_hv_bcb_abst and Nxx_ecu_typ_cfm=Nxx_hevc) and (Nxx_hev_cfm<>Nxx_hev_abst)] | Vbx_trp_open_stt | BI_HVI_CHG | [(Nxx_hv_bcb_cfm<>Nxx_hv_bcb_abst and Nxx_ecu_typ_cfm=Nxx_hevc) and (Nxx_hev_cfm<>Nxx_hev_abst)] | TRUE | TRUE
Vnx_fail_min_scr_nok_cge | AT_SCR_DGN | [(Nxx_scr_mng_typ_cfm=Nxx_scr_mng_int_ecm) and (Nxx_nox_egt_cfm=Nxx_nox_egt_scr or Nxx_nox_egt_cfm=Nxx_nox_egt_scr_abst_cho or Nxx_nox_egt_cfm=Nxx_nox_egt_nt_scr or Nxx_nox_egt_cfm=Nxx_nox_egt_nt_scr_abst_cho) and (Nbx_ign_cmd_eng_cfm=False)] | Vbx_trz_ad_b_ok | IN_TQI_TRZ | [(Nxx_cyl_nr_cfm=Nxx_cyl_nr_4 or Nxx_cyl_nr_cfm=Nxx_cyl_nr_cho) and (Nxx_ecu_typ_cfm=Nxx_ecm or Nxx_ecu_typ_cfm=Nxx_ptcu) and (Nbx_ign_cmd_eng_cfm=True)] | Vbx_trz_ad_b_ok | IN_TQI_TRZ | [(Nxx_cyl_nr_cfm=Nxx_cyl_nr_4 or Nxx_cyl_nr_cfm=Nxx_cyl_nr_cho) and (Nbx_ign_cmd_eng_cfm=True)] | TRUE | FALSE
Vnx_fhs_pre_drv_err | OU_CBO_HTG | [(Nxx_alco_htg_cfm<>Nxx_alco_htg_abst) and (Nbx_ign_cmd_eng_cfm=True)] OR [(Nxx_alco_htg_cfm=Nxx_alco_htg_abst) and (Nbx_ign_cmd_eng_cfm=True)] | Vbx_upcu_rly_req | BI_ATI_SCR | [(Nxx_scr_mng_typ_cfm=Nxx_scr_mng_int_ecm) and (Nxx_nox_egt_cfm=Nxx_nox_egt_scr or Nxx_nox_egt_cfm=Nxx_nox_egt_scr_abst_cho or Nxx_nox_egt_cfm=Nxx_nox_egt_nt_scr or Nxx_nox_egt_cfm=Nxx_nox_egt_nt_scr_abst_cho) and (Nbx_ign_cmd_eng_cfm=False)] | Vbx_upcu_rly_req | BI_ATI_SCR | [(Nxx_scr_mng_typ_cfm=Nxx_scr_mng_int_ecm) and (Nxx_nox_egt_cfm=Nxx_nox_egt_scr or Nxx_nox_egt_cfm=Nxx_nox_egt_scr_abst_cho or Nxx_nox_egt_cfm=Nxx_nox_egt_nt_scr or Nxx_nox_egt_cfm=Nxx_nox_egt_nt_scr_abst_cho) and (Nbx_ign_cmd_eng_cfm=False)] | TRUE | TRUE | #REF!
Vnx_hv_ext_chg_typ_cfm | DG_CFG_DYN | [(Nxx_ecu_typ_cfm=Nxx_hevc)] | Vbx_ups_fac_frst_lrn_done | IN_CBI_ULI | [(Nxx_so2up_cfm<>Nxx_so2up_ego) and (Nxx_ecu_typ_cfm=Nxx_ecm or Nxx_ecu_typ_cfm=Nxx_ptcu) and (Nbx_ign_cmd_eng_cfm=True)] | Vbx_ups_fac_frst_lrn_done | IN_CBI_ULI | [(Nxx_so2up_cfm<>Nxx_so2up_ego) and (Nbx_ign_cmd_eng_cfm=True)] | TRUE | FALSE | #REF!
Vnx_ovt_ctr_gear_10 | TQ_LIM_OVT | [(Nbx_ovt_pres_cfm=True) and (Nbx_ign_cmd_eng_cfm=False) and (Nxx_ecu_typ_cfm=Nxx_ecm or Nxx_ecu_typ_cfm=Nxx_ptcu) and (Nxx_ecu_typ_cfm=Nxx_hevc or Nxx_spv_ecu_cfm=Nxx_spv_ecu_abst) and (Nxx_ecu_typ_cfm<>Nxx_atcu)] | Vbx_ups_temp_reg_clos | BO_CBO_ULO | [(Nxx_so2up_cfm<>Nxx_so2up_ego) and (Nxx_ecu_typ_cfm=Nxx_ecm or Nxx_ecu_typ_cfm=Nxx_ptcu) and (Nbx_ign_cmd_eng_cfm=True)] | Vbx_ups_temp_reg_clos | BO_CBO_ULO | [(Nxx_so2up_cfm<>Nxx_so2up_ego) and (Nbx_ign_cmd_eng_cfm=True)] | TRUE | FALSE | #REF!
Vnx_ovt_ctr_gear_2 | TQ_LIM_OVT | [(Nbx_ovt_pres_cfm=True) and (Nbx_ign_cmd_eng_cfm=False) and (Nxx_ecu_typ_cfm=Nxx_ecm or Nxx_ecu_typ_cfm=Nxx_ptcu) and (Nxx_ecu_typ_cfm=Nxx_hevc or Nxx_spv_ecu_cfm=Nxx_spv_ecu_abst) and (Nxx_ecu_typ_cfm<>Nxx_atcu)] | Vbx_urea_mix_ok | AT_SCR_DGN | [(Nxx_scr_mng_typ_cfm=Nxx_scr_mng_int_ecm) and (Nxx_nox_egt_cfm=Nxx_nox_egt_scr or Nxx_nox_egt_cfm=Nxx_nox_egt_scr_abst_cho or Nxx_nox_egt_cfm=Nxx_nox_egt_nt_scr or Nxx_nox_egt_cfm=Nxx_nox_egt_nt_scr_abst_cho) and (Nbx_ign_cmd_eng_cfm=False)] | Vbx_urea_mix_ok | AT_SCR_DGN | [(Nxx_scr_mng_typ_cfm=Nxx_scr_mng_int_ecm) and (Nxx_nox_egt_cfm=Nxx_nox_egt_scr or Nxx_nox_egt_cfm=Nxx_nox_egt_scr_abst_cho or Nxx_nox_egt_cfm=Nxx_nox_egt_nt_scr or Nxx_nox_egt_cfm=Nxx_nox_egt_nt_scr_abst_cho) and (Nbx_ign_cmd_eng_cfm=False)] | TRUE | TRUE
Vnx_ovt_ctr_gear_3 | TQ_LIM_OVT | [(Nbx_ovt_pres_cfm=True) and (Nbx_ign_cmd_eng_cfm=False) and (Nxx_ecu_typ_cfm=Nxx_ecm or Nxx_ecu_typ_cfm=Nxx_ptcu) and (Nxx_ecu_typ_cfm=Nxx_hevc or Nxx_spv_ecu_cfm=Nxx_spv_ecu_abst) and (Nxx_ecu_typ_cfm<>Nxx_atcu)] | Vbx_urea_qlty_scr_bad | AT_SCR_DGN | [(Nxx_scr_mng_typ_cfm=Nxx_scr_mng_int_ecm) and (Nxx_nox_egt_cfm=Nxx_nox_egt_scr or Nxx_nox_egt_cfm=Nxx_nox_egt_scr_abst_cho or Nxx_nox_egt_cfm=Nxx_nox_egt_nt_scr or Nxx_nox_egt_cfm=Nxx_nox_egt_nt_scr_abst_cho) and (Nbx_ign_cmd_eng_cfm=False)] | Vbx_urea_qlty_scr_bad | AT_SCR_DGN | [(Nxx_scr_mng_typ_cfm=Nxx_scr_mng_int_ecm) and (Nxx_nox_egt_cfm=Nxx_nox_egt_scr or Nxx_nox_egt_cfm=Nxx_nox_egt_scr_abst_cho or Nxx_nox_egt_cfm=Nxx_nox_egt_nt_scr or Nxx_nox_egt_cfm=Nxx_nox_egt_nt_scr_abst_cho) and (Nbx_ign_cmd_eng_cfm=False)] | TRUE | TRUE
Vnx_ovt_ctr_gear_4 | TQ_LIM_OVT | [(Nbx_ovt_pres_cfm=True) and (Nbx_ign_cmd_eng_cfm=False) and (Nxx_ecu_typ_cfm=Nxx_ecm or Nxx_ecu_typ_cfm=Nxx_ptcu) and (Nxx_ecu_typ_cfm=Nxx_hevc or Nxx_spv_ecu_cfm=Nxx_spv_ecu_abst) and (Nxx_ecu_typ_cfm<>Nxx_atcu)] | Vbx_usm_lk_stt | CM_MHA_TRA | [(Nxx_ecu_typ_cfm=Nxx_hevc)] | Vbx_usm_lk_stt | CM_MHA_TRA | [(Nxx_ecu_typ_cfm=Nxx_hevc)] | TRUE | TRUE
Vnx_ovt_ctr_gear_5 | TQ_LIM_OVT | [(Nbx_ovt_pres_cfm=True) and (Nbx_ign_cmd_eng_cfm=False) and (Nxx_ecu_typ_cfm=Nxx_ecm or Nxx_ecu_typ_cfm=Nxx_ptcu) and (Nxx_ecu_typ_cfm=Nxx_hevc or Nxx_spv_ecu_cfm=Nxx_spv_ecu_abst) and (Nxx_ecu_typ_cfm<>Nxx_atcu)] | Vbx_usm_lk_stt | CM_MUX_SER | [(Nbx_can_vers_2_cfm=True) and (Nxx_ecu_typ_cfm=Nxx_ecm or Nxx_ecu_typ_cfm=Nxx_ptcu and Nxx_spv_ecu_cfm=Nxx_spv_ecu_abst)] | Vbx_usm_lk_stt | CM_MHA_TRA | [(Nxx_ecu_typ_cfm=Nxx_hevc)] | FALSE | FALSE
Vnx_ovt_ctr_gear_6 | TQ_LIM_OVT | [(Nbx_ovt_pres_cfm=True) and (Nbx_ign_cmd_eng_cfm=False) and (Nxx_ecu_typ_cfm=Nxx_ecm or Nxx_ecu_typ_cfm=Nxx_ptcu) and (Nxx_ecu_typ_cfm=Nxx_hevc or Nxx_spv_ecu_cfm=Nxx_spv_ecu_abst) and (Nxx_ecu_typ_cfm<>Nxx_atcu)] | Vbx_veh_can_wkp_chg_req | HV_CHG_MNG | [(Nxx_spv_ecu_cfm=Nxx_spv_ecu_abst or Nxx_ecu_typ_cfm=Nxx_hevc) and (Nxx_ecu_typ_cfm<>Nxx_atcu) and (Nxx_hv_bcb_cfm=Nxx_hv_bcb_abst) and (Nxx_hev_cfm<>Nxx_hev_abst)] OR [(Nxx_ecu_typ_cfm=Nxx_hevc) and (Nxx_hv_bcb_cfm<>Nxx_hv_bcb_abst) and (Nxx_hev_cfm<>Nxx_hev_abst)] | Vbx_veh_can_wkp_chg_req | HV_CHG_MNG | [(Nxx_spv_ecu_cfm=Nxx_spv_ecu_abst or Nxx_ecu_typ_cfm=Nxx_hevc) and (Nxx_ecu_typ_cfm<>Nxx_atcu) and (Nxx_hv_bcb_cfm=Nxx_hv_bcb_abst) and (Nxx_hev_cfm<>Nxx_hev_abst)] OR [(Nxx_ecu_typ_cfm=Nxx_hevc) and (Nxx_hv_bcb_cfm<>Nxx_hv_bcb_abst) and (Nxx_hev_cfm<>Nxx_hev_abst)] | TRUE | TRUE
Vnx_ovt_ctr_gear_7 | TQ_LIM_OVT | [(Nbx_ovt_pres_cfm=True) and (Nbx_ign_cmd_eng_cfm=False) and (Nxx_ecu_typ_cfm=Nxx_ecm or Nxx_ecu_typ_cfm=Nxx_ptcu) and (Nxx_ecu_typ_cfm=Nxx_hevc or Nxx_spv_ecu_cfm=Nxx_spv_ecu_abst) and (Nxx_ecu_typ_cfm<>Nxx_atcu)] | Vbx_vh_key | IN_VFI_CRI | [(Nxx_mux_vh_key_cfm<>Nxx_mux_vh_key_pres and Nxx_mux_vh_key_cfm<>Nxx_mux_vh_key_abst_pres_cho)] OR [(Nxx_mux_vh_key_cfm=Nxx_mux_vh_key_pres or Nxx_mux_vh_key_cfm=Nxx_mux_vh_key_abst_pres_cho)] | Vbx_vh_key | IN_VFI_CRI | [(Nxx_mux_vh_key_cfm=Nxx_mux_vh_key_pres or Nxx_mux_vh_key_cfm=Nxx_mux_vh_key_abst_pres_cho)] OR [(Nxx_mux_vh_key_cfm<>Nxx_mux_vh_key_pres and Nxx_mux_vh_key_cfm<>Nxx_mux_vh_key_abst_pres_cho)] | TRUE | FALSE
Vnx_ovt_ctr_gear_8 | TQ_LIM_OVT | [(Nbx_ovt_pres_cfm=True) and (Nbx_ign_cmd_eng_cfm=False) and (Nxx_ecu_typ_cfm=Nxx_ecm or Nxx_ecu_typ_cfm=Nxx_ptcu) and (Nxx_ecu_typ_cfm=Nxx_hevc or Nxx_spv_ecu_cfm=Nxx_spv_ecu_abst) and (Nxx_ecu_typ_cfm<>Nxx_atcu)] | Vbx_vh_not_mov_cdn | VF_SAS_MNG | [(Nxx_sas_typ_cfm=Nxx_sas_itl or Nxx_sas_typ_cfm=Nxx_sas_itl_abst_cho or Nxx_sas_typ_cfm=Nxx_sas_ext_itl_abst_cho) and (Nxx_sas_typ_cfm<>Nxx_sas_sar) and (Nxx_sas_vers_cfm<>Nxx_sas_vers_2) and (Nxx_sas_typ_cfm<>Nxx_sas_typ_abst) and (Nxx_ecu_typ_cfm<>Nxx_hevc) and (Nxx_ecu_typ_cfm<>Nxx_atcu)] OR [(Nxx_sas_typ_cfm<>Nxx_sas_itl and Nxx_sas_typ_cfm<>Nxx_sas_itl_abst_cho and Nxx_sas_typ_cfm<>Nxx_sas_ext_itl_abst_cho) and (Nxx_sas_typ_cfm<>Nxx_sas_sar) and (Nxx_sas_vers_cfm<>Nxx_sas_vers_2) and (Nxx_sas_typ_cfm<>Nxx_sas_typ_abst) and (Nxx_ecu_typ_cfm<>Nxx_hevc) and (Nxx_ecu_typ_cfm<>Nxx_atcu)] | Vbx_vh_not_mov_cdn | VF_SAS_MNG | [(Nxx_sas_typ_cfm<>Nxx_sas_itl and Nxx_sas_typ_cfm<>Nxx_sas_itl_abst_cho and Nxx_sas_typ_cfm<>Nxx_sas_ext_itl_abst_cho) and (Nxx_sas_typ_cfm<>Nxx_sas_sar) and (Nxx_sas_typ_cfm<>Nxx_sas_typ_abst) and (Nxx_ecu_typ_cfm<>Nxx_hevc) and (Nxx_ecu_typ_cfm<>Nxx_atcu)] OR [(Nxx_sas_typ_cfm=Nxx_sas_itl or Nxx_sas_typ_cfm=Nxx_sas_itl_abst_cho or Nxx_sas_typ_cfm=Nxx_sas_ext_itl_abst_cho) and (Nxx_sas_typ_cfm<>Nxx_sas_sar) and (Nxx_sas_typ_cfm<>Nxx_sas_typ_abst) and (Nxx_ecu_typ_cfm<>Nxx_hevc) and (Nxx_ecu_typ_cfm<>Nxx_atcu)] | TRUE | FALSE
Vnx_ovt_ctr_gear_9 | TQ_LIM_OVT | [(Nbx_ovt_pres_cfm=True) and (Nbx_ign_cmd_eng_cfm=False) and (Nxx_ecu_typ_cfm=Nxx_ecm or Nxx_ecu_typ_cfm=Nxx_ptcu) and (Nxx_ecu_typ_cfm=Nxx_hevc or Nxx_spv_ecu_cfm=Nxx_spv_ecu_abst) and (Nxx_ecu_typ_cfm<>Nxx_atcu)] | Vbx_vlv_open_req | CL_LOT_CTL | [(Nxx_lt_cool_loop_cfm<>Nxx_lt_cool_loop_abst)] OR [(Nxx_lt_cool_loop_cfm=Nxx_lt_cool_loop_abst)] | Vbx_vlv_open_req | CL_LOT_CTL | [(Nxx_lt_cool_loop_cfm=Nxx_lt_cool_loop_abst)] OR [(Nxx_lt_cool_loop_cfm<>Nxx_lt_cool_loop_abst)] | TRUE | FALSE
Vnx_pft_stt_rgn_mnl_mod | AT_PFT_MNG | [(Nbx_pft_pres_cfm=True) and (Nbx_ign_cmd_eng_cfm=False)] | Vbx_vnt_byp_cmd | OU_ASO_TCO | [(Nxx_vlv_tcr_cmd_cfm=Nxx_vlv_tcr_cmd_pres or Nxx_vlv_tcr_cmd_cfm=Nxx_vlv_tcr_cmd_abst_pres_cho) and (Nxx_tcr_typ_cfm=Nxx_wg_pres or Nxx_tcr_typ_cfm=Nxx_wg_abst_pres_cho) and (Nxx_ecu_typ_cfm=Nxx_ecm or Nxx_ecu_typ_cfm=Nxx_ptcu) and (Nbx_ign_cmd_eng_cfm=True)] | Vbx_vnt_byp_cmd | OU_ASO_TCO | [(Nxx_vlv_tcr_cmd_cfm=Nxx_vlv_tcr_cmd_pres or Nxx_vlv_tcr_cmd_cfm=Nxx_vlv_tcr_cmd_abst_pres_cho) and (Nxx_tcr_typ_cfm=Nxx_wg_pres or Nxx_tcr_typ_cfm=Nxx_wg_abst_pres_cho) and (Nbx_ign_cmd_eng_cfm=True)] | TRUE | FALSE
Vnx_sas_auto_stop_req_inhi_typ | VF_SAS_MNG | [(Nxx_sas_spv_vers_cfm=Nxx_sas_spv_vers_ini_cvg_cho) and (Nxx_sas_typ_cfm=Nxx_sas_itl or Nxx_sas_typ_cfm=Nxx_sas_itl_abst_cho or Nxx_sas_typ_cfm=Nxx_sas_ext_itl_abst_cho) and (Nxx_sas_typ_cfm<>Nxx_sas_sar) and (Nxx_sas_typ_cfm<>Nxx_sas_typ_abst) and (Nxx_ecu_typ_cfm<>Nxx_hevc) and (Nxx_ecu_typ_cfm<>Nxx_atcu)] OR [(Nxx_sas_spv_vers_cfm=Nxx_sas_spv_vers_cvg) and (Nxx_sas_typ_cfm=Nxx_sas_itl or Nxx_sas_typ_cfm=Nxx_sas_itl_abst_cho or Nxx_sas_typ_cfm=Nxx_sas_ext_itl_abst_cho) and (Nxx_sas_typ_cfm<>Nxx_sas_sar) and (Nxx_sas_typ_cfm<>Nxx_sas_typ_abst) and (Nxx_ecu_typ_cfm<>Nxx_hevc) and (Nxx_ecu_typ_cfm<>Nxx_atcu)] | Vbx_vnt_cpr_byp | OU_ASO_TCO | [(Nxx_hp_lp_tcr_cfm<>Nxx_hp_lp_tcr and Nxx_hp_lp_tcr_cfm<>Nxx_hp_lp_tcr_cho) and (Nbx_ign_cmd_eng_cfm=False)] OR [(Nxx_hp_lp_tcr_cfm=Nxx_hp_lp_tcr or Nxx_hp_lp_tcr_cfm=Nxx_hp_lp_tcr_cho) and (Nbx_ign_cmd_eng_cfm=False)] | Vbx_vnt_cpr_byp | OU_ASO_TCO | [(Nxx_hp_lp_tcr_cfm<>Nxx_hp_lp_tcr and Nxx_hp_lp_tcr_cfm<>Nxx_hp_lp_tcr_cho) and (Nbx_ign_cmd_eng_cfm=False)] OR [(Nxx_hp_lp_tcr_cfm=Nxx_hp_lp_tcr or Nxx_hp_lp_tcr_cfm=Nxx_hp_lp_tcr_cho) and (Nbx_ign_cmd_eng_cfm=False)] | TRUE | TRUE
Vnx_sas_brk_pdl_sf_cnt | VF_SAS_MNG | [(Nxx_sas_spv_vers_cfm=Nxx_sas_spv_vers_ini_cvg_cho) and (Nxx_sas_typ_cfm=Nxx_sas_itl or Nxx_sas_typ_cfm=Nxx_sas_itl_abst_cho or Nxx_sas_typ_cfm=Nxx_sas_ext_itl_abst_cho) and (Nxx_sas_typ_cfm<>Nxx_sas_sar) and (Nxx_sas_typ_cfm<>Nxx_sas_typ_abst) and (Nxx_ecu_typ_cfm<>Nxx_hevc) and (Nxx_ecu_typ_cfm<>Nxx_atcu)] OR [(Nxx_sas_spv_vers_cfm=Nxx_sas_spv_vers_cvg) and (Nxx_sas_typ_cfm=Nxx_sas_itl or Nxx_sas_typ_cfm=Nxx_sas_itl_abst_cho or Nxx_sas_typ_cfm=Nxx_sas_ext_itl_abst_cho) and (Nxx_sas_typ_cfm<>Nxx_sas_sar) and (Nxx_sas_typ_cfm<>Nxx_sas_typ_abst) and (Nxx_ecu_typ_cfm<>Nxx_hevc) and (Nxx_ecu_typ_cfm<>Nxx_atcu)] | Vbx_vnt_ex_prs_lim_req | AS_EXP_SPT | [(Nbx_ex_prs_sens_pres_cfm=False) and (Nbx_ign_cmd_eng_cfm=False)] OR [(Nbx_ex_prs_sens_pres_cfm=True) and (Nbx_ign_cmd_eng_cfm=False)] | Vbx_vnt_ex_prs_lim_req | AS_EXP_SPT | [(Nbx_ex_prs_sens_pres_cfm=True) and (Nbx_ign_cmd_eng_cfm=False)] OR [(Nbx_ex_prs_sens_pres_cfm=False) and (Nbx_ign_cmd_eng_cfm=False)] | TRUE | FALSE
Vnx_sas_driv_auto_sta_typ | VF_SAS_MNG | [(Nxx_sas_spv_vers_cfm=Nxx_sas_spv_vers_cvg) and (Nxx_sas_typ_cfm=Nxx_sas_itl or Nxx_sas_typ_cfm=Nxx_sas_itl_abst_cho or Nxx_sas_typ_cfm=Nxx_sas_ext_itl_abst_cho) and (Nxx_sas_typ_cfm<>Nxx_sas_sar) and (Nxx_sas_typ_cfm<>Nxx_sas_typ_abst) and (Nxx_ecu_typ_cfm<>Nxx_hevc) and (Nxx_ecu_typ_cfm<>Nxx_atcu)] OR [(Nxx_sas_spv_vers_cfm=Nxx_sas_spv_vers_ini_cvg_cho) and (Nxx_sas_typ_cfm=Nxx_sas_itl or Nxx_sas_typ_cfm=Nxx_sas_itl_abst_cho or Nxx_sas_typ_cfm=Nxx_sas_ext_itl_abst_cho) and (Nxx_sas_typ_cfm<>Nxx_sas_sar) and (Nxx_sas_typ_cfm<>Nxx_sas_typ_abst) and (Nxx_ecu_typ_cfm<>Nxx_hevc) and (Nxx_ecu_typ_cfm<>Nxx_atcu)] | Vbx_vnt_hp_ena | AS_BST_SPV | [(Nxx_hp_lp_tcr_cfm=Nxx_lp_tcr) and (Nxx_hp_lp_tcr_cfm<>Nxx_lp_tcr or Nxx_mdl_tcr_lp_cfm<>Nxx_mdl_tcr_lp_abst) and (Nbx_ign_cmd_eng_cfm=False)] OR [(Nxx_hp_lp_tcr_cfm=Nxx_lp_tcr and Nxx_mdl_tcr_lp_cfm=Nxx_mdl_tcr_lp_abst) and (Nbx_ign_cmd_eng_cfm=False)] OR [(Nxx_hp_lp_tcr_cfm<>Nxx_lp_tcr) and (Nxx_hp_lp_tcr_cfm<>Nxx_lp_tcr or Nxx_mdl_tcr_lp_cfm<>Nxx_mdl_tcr_lp_abst) and (Nbx_ign_cmd_eng_cfm=False)] | Vbx_vnt_hp_ena | AS_BST_SPV | [(Nxx_hp_lp_tcr_cfm<>Nxx_lp_tcr) and (Nxx_hp_lp_tcr_cfm<>Nxx_lp_tcr or Nxx_mdl_tcr_lp_cfm<>Nxx_mdl_tcr_lp_abst) and (Nbx_ign_cmd_eng_cfm=False)] OR [(Nxx_hp_lp_tcr_cfm=Nxx_lp_tcr) and (Nxx_hp_lp_tcr_cfm<>Nxx_lp_tcr or Nxx_mdl_tcr_lp_cfm<>Nxx_mdl_tcr_lp_abst) and (Nbx_ign_cmd_eng_cfm=False)] OR [(Nxx_hp_lp_tcr_cfm=Nxx_lp_tcr and Nxx_mdl_tcr_lp_cfm=Nxx_mdl_tcr_lp_abst) and (Nbx_ign_cmd_eng_cfm=False)] | TRUE | FALSE
Vnx_sas_driv_auto_stop_inhi_typ | VF_SAS_MNG | [(Nxx_sas_spv_vers_cfm=Nxx_sas_spv_vers_ini_cvg_cho) and (Nxx_sas_typ_cfm=Nxx_sas_itl or Nxx_sas_typ_cfm=Nxx_sas_itl_abst_cho or Nxx_sas_typ_cfm=Nxx_sas_ext_itl_abst_cho) and (Nxx_sas_typ_cfm<>Nxx_sas_sar) and (Nxx_sas_typ_cfm<>Nxx_sas_typ_abst) and (Nxx_ecu_typ_cfm<>Nxx_hevc) and (Nxx_ecu_typ_cfm<>Nxx_atcu)] OR [(Nxx_sas_spv_vers_cfm=Nxx_sas_spv_vers_cvg) and (Nxx_sas_typ_cfm=Nxx_sas_itl or Nxx_sas_typ_cfm=Nxx_sas_itl_abst_cho or Nxx_sas_typ_cfm=Nxx_sas_ext_itl_abst_cho) and (Nxx_sas_typ_cfm<>Nxx_sas_sar) and (Nxx_sas_typ_cfm<>Nxx_sas_typ_abst) and (Nxx_ecu_typ_cfm<>Nxx_hevc) and (Nxx_ecu_typ_cfm<>Nxx_atcu)] | Vbx_vnt_obd_bch_mod_ena | AS_BST_CTL | [(Nbx_ign_cmd_eng_cfm=False)] | Vbx_vnt_obd_bch_mod_ena | AS_BST_CTL | [(Nbx_ign_cmd_eng_cfm=False)] | TRUE | TRUE
Vnx_sas_ext_fail1_typ | VF_SAS_MNG | [(Nxx_sas_spv_vers_cfm=Nxx_sas_spv_vers_cvg) and (Nxx_sas_typ_cfm=Nxx_sas_itl or Nxx_sas_typ_cfm=Nxx_sas_itl_abst_cho or Nxx_sas_typ_cfm=Nxx_sas_ext_itl_abst_cho) and (Nxx_sas_typ_cfm<>Nxx_sas_sar) and (Nxx_sas_typ_cfm<>Nxx_sas_typ_abst) and (Nxx_ecu_typ_cfm<>Nxx_hevc) and (Nxx_ecu_typ_cfm<>Nxx_atcu)] OR [(Nxx_sas_spv_vers_cfm=Nxx_sas_spv_vers_ini_cvg_cho) and (Nxx_sas_typ_cfm=Nxx_sas_itl or Nxx_sas_typ_cfm=Nxx_sas_itl_abst_cho or Nxx_sas_typ_cfm=Nxx_sas_ext_itl_abst_cho) and (Nxx_sas_typ_cfm<>Nxx_sas_sar) and (Nxx_sas_typ_cfm<>Nxx_sas_typ_abst) and (Nxx_ecu_typ_cfm<>Nxx_hevc) and (Nxx_ecu_typ_cfm<>Nxx_atcu)] | Vbx_vnt_reg_ena | AS_BST_SPV | [(Nbx_ign_cmd_eng_cfm=False)] | Vbx_vnt_reg_ena | AS_BST_SPV | [(Nbx_ign_cmd_eng_cfm=False)] | TRUE | TRUE
Vnx_sas_ext_fail1_typ_2 | VF_SAS_MNG | [(Nxx_sas_spv_vers_cfm=Nxx_sas_spv_vers_ini_cvg_cho) and (Nxx_sas_typ_cfm=Nxx_sas_itl or Nxx_sas_typ_cfm=Nxx_sas_itl_abst_cho or Nxx_sas_typ_cfm=Nxx_sas_ext_itl_abst_cho) and (Nxx_sas_typ_cfm<>Nxx_sas_sar) and (Nxx_sas_typ_cfm<>Nxx_sas_typ_abst) and (Nxx_ecu_typ_cfm<>Nxx_hevc) and (Nxx_ecu_typ_cfm<>Nxx_atcu)] OR [(Nxx_sas_spv_vers_cfm=Nxx_sas_spv_vers_cvg) and (Nxx_sas_typ_cfm=Nxx_sas_itl or Nxx_sas_typ_cfm=Nxx_sas_itl_abst_cho or Nxx_sas_typ_cfm=Nxx_sas_ext_itl_abst_cho) and (Nxx_sas_typ_cfm<>Nxx_sas_sar) and (Nxx_sas_typ_cfm<>Nxx_sas_typ_abst) and (Nxx_ecu_typ_cfm<>Nxx_hevc) and (Nxx_ecu_typ_cfm<>Nxx_atcu)] | Vbx_vs_body_byp_sas | IN_VFI_BCI | [(Nxx_ag_typ_cfm<>Nxx_ag_abst) and (Nxx_ecu_typ_cfm=Nxx_hevc) and (Nxx_ecu_typ_cfm=Nxx_hevc or Nxx_spv_ecu_cfm=Nxx_spv_ecu_abst) and (Nxx_ecu_typ_cfm<>Nxx_atcu)] | Vbx_vs_body_byp_sas | IN_VFI_BCI | [(Nxx_ag_typ_cfm<>Nxx_ag_abst) and (Nxx_ecu_typ_cfm=Nxx_hevc) and (Nxx_ecu_typ_cfm=Nxx_hevc or Nxx_spv_ecu_cfm=Nxx_spv_ecu_abst) and (Nxx_ecu_typ_cfm<>Nxx_atcu)] | TRUE | TRUE
Vnx_sas_ext_fail2_typ | VF_SAS_MNG | [(Nxx_sas_spv_vers_cfm=Nxx_sas_spv_vers_ini_cvg_cho) and (Nxx_sas_typ_cfm=Nxx_sas_itl or Nxx_sas_typ_cfm=Nxx_sas_itl_abst_cho or Nxx_sas_typ_cfm=Nxx_sas_ext_itl_abst_cho) and (Nxx_sas_typ_cfm<>Nxx_sas_sar) and (Nxx_sas_typ_cfm<>Nxx_sas_typ_abst) and (Nxx_ecu_typ_cfm<>Nxx_hevc) and (Nxx_ecu_typ_cfm<>Nxx_atcu)] OR [(Nxx_sas_spv_vers_cfm=Nxx_sas_spv_vers_cvg) and (Nxx_sas_typ_cfm=Nxx_sas_itl or Nxx_sas_typ_cfm=Nxx_sas_itl_abst_cho or Nxx_sas_typ_cfm=Nxx_sas_ext_itl_abst_cho) and (Nxx_sas_typ_cfm<>Nxx_sas_sar) and (Nxx_sas_typ_cfm<>Nxx_sas_typ_abst) and (Nxx_ecu_typ_cfm<>Nxx_hevc) and (Nxx_ecu_typ_cfm<>Nxx_atcu)] | Vbx_vs_navl_fil | PC_CRU_SPT | [(Nbx_cru_sl_pres_cfm=True) and (Nxx_ecu_typ_cfm=Nxx_hevc or Nxx_spv_ecu_cfm=Nxx_spv_ecu_abst) and (Nxx_ecu_typ_cfm<>Nxx_atcu)] | Vbx_vs_navl_fil | PC_CRU_SPT | [(Nbx_cru_sl_pres_cfm=True) and (Nxx_ecu_typ_cfm=Nxx_hevc or Nxx_spv_ecu_cfm=Nxx_spv_ecu_abst) and (Nxx_ecu_typ_cfm<>Nxx_atcu)] | TRUE | TRUE
Vnx_sas_ext_fail3_typ | VF_SAS_MNG | [(Nxx_sas_spv_vers_cfm=Nxx_sas_spv_vers_ini_cvg_cho) and (Nxx_sas_typ_cfm=Nxx_sas_itl or Nxx_sas_typ_cfm=Nxx_sas_itl_abst_cho or Nxx_sas_typ_cfm=Nxx_sas_ext_itl_abst_cho) and (Nxx_sas_typ_cfm<>Nxx_sas_sar) and (Nxx_sas_typ_cfm<>Nxx_sas_typ_abst) and (Nxx_ecu_typ_cfm<>Nxx_hevc) and (Nxx_ecu_typ_cfm<>Nxx_atcu)] OR [(Nxx_sas_spv_vers_cfm=Nxx_sas_spv_vers_cvg) and (Nxx_sas_typ_cfm=Nxx_sas_itl or Nxx_sas_typ_cfm=Nxx_sas_itl_abst_cho or Nxx_sas_typ_cfm=Nxx_sas_ext_itl_abst_cho) and (Nxx_sas_typ_cfm<>Nxx_sas_sar) and (Nxx_sas_typ_cfm<>Nxx_sas_typ_abst) and (Nxx_ecu_typ_cfm<>Nxx_hevc) and (Nxx_ecu_typ_cfm<>Nxx_atcu)] | Vbx_vs_thd_done | IN_PCI_CCI | [(Nbx_cru_sl_pres_cfm=True) and (Nxx_ecu_typ_cfm=Nxx_hevc or Nxx_spv_ecu_cfm=Nxx_spv_ecu_abst) and (Nxx_ecu_typ_cfm<>Nxx_atcu)] | Vbx_vs_thd_done | IN_PCI_CCI | [(Nbx_cru_sl_pres_cfm=True) and (Nxx_ecu_typ_cfm=Nxx_hevc or Nxx_spv_ecu_cfm=Nxx_spv_ecu_abst) and (Nxx_ecu_typ_cfm<>Nxx_atcu)] | TRUE | TRUE
Vnx_sas_itl_fail1_typ | VF_SAS_MNG | [(Nxx_sas_spv_vers_cfm=Nxx_sas_spv_vers_cvg) and (Nxx_sas_typ_cfm=Nxx_sas_itl or Nxx_sas_typ_cfm=Nxx_sas_itl_abst_cho or Nxx_sas_typ_cfm=Nxx_sas_ext_itl_abst_cho) and (Nxx_sas_typ_cfm<>Nxx_sas_sar) and (Nxx_sas_typ_cfm<>Nxx_sas_typ_abst) and (Nxx_ecu_typ_cfm<>Nxx_hevc) and (Nxx_ecu_typ_cfm<>Nxx_atcu)] OR [(Nxx_sas_spv_vers_cfm=Nxx_sas_spv_vers_ini_cvg_cho) and (Nxx_sas_typ_cfm=Nxx_sas_itl or Nxx_sas_typ_cfm=Nxx_sas_itl_abst_cho or Nxx_sas_typ_cfm=Nxx_sas_ext_itl_abst_cho) and (Nxx_sas_typ_cfm<>Nxx_sas_sar) and (Nxx_sas_typ_cfm<>Nxx_sas_typ_abst) and (Nxx_ecu_typ_cfm<>Nxx_hevc) and (Nxx_ecu_typ_cfm<>Nxx_atcu)] | Vbx_wf_ac_clu_ena | OU_VFO_ACO | [(Nbx_wf_acr_pres_cfm=True) and (Nxx_spv_ecu_cfm=Nxx_spv_ecu_abst) and (Nxx_ecu_typ_cfm=Nxx_ecm or Nxx_ecu_typ_cfm=Nxx_ptcu)] | Vbx_wf_ac_clu_ena | OU_VFO_ACO | [(Nbx_wf_acr_pres_cfm=True) and (Nxx_spv_ecu_cfm=Nxx_spv_ecu_abst) and (Nxx_ecu_typ_cfm=Nxx_ecm or Nxx_ecu_typ_cfm=Nxx_ptcu)] | TRUE | TRUE
Vnx_sas_itl_fail2_typ | VF_SAS_MNG | [(Nxx_sas_spv_vers_cfm=Nxx_sas_spv_vers_ini_cvg_cho) and (Nxx_sas_typ_cfm=Nxx_sas_itl or Nxx_sas_typ_cfm=Nxx_sas_itl_abst_cho or Nxx_sas_typ_cfm=Nxx_sas_ext_itl_abst_cho) and (Nxx_sas_typ_cfm<>Nxx_sas_sar) and (Nxx_sas_typ_cfm<>Nxx_sas_typ_abst) and (Nxx_ecu_typ_cfm<>Nxx_hevc) and (Nxx_ecu_typ_cfm<>Nxx_atcu)] OR [(Nxx_sas_spv_vers_cfm=Nxx_sas_spv_vers_cvg) and (Nxx_sas_typ_cfm=Nxx_sas_itl or Nxx_sas_typ_cfm=Nxx_sas_itl_abst_cho or Nxx_sas_typ_cfm=Nxx_sas_ext_itl_abst_cho) and (Nxx_sas_typ_cfm<>Nxx_sas_sar) and (Nxx_sas_typ_cfm<>Nxx_sas_typ_abst) and (Nxx_ecu_typ_cfm<>Nxx_hevc) and (Nxx_ecu_typ_cfm<>Nxx_atcu)] | Vbx_wf_cont_str_clu_cnt_cfm | DG_CFG_DYN | [(Nxx_ecu_typ_cfm=Nxx_ecm or Nxx_ecu_typ_cfm=Nxx_ptcu or Nxx_ecu_typ_cfm=Nxx_hevc)] | Vbx_wf_cont_str_clu_cnt_cfm | DG_CFG_DYN | [(Nxx_ecu_typ_cfm=Nxx_ecm or Nxx_ecu_typ_cfm=Nxx_ptcu or Nxx_ecu_typ_cfm=Nxx_hevc)] | TRUE | TRUE
Vnx_sas_itl_fail3_typ | VF_SAS_MNG | [(Nxx_sas_spv_vers_cfm=Nxx_sas_spv_vers_ini_cvg_cho) and (Nxx_sas_typ_cfm=Nxx_sas_itl or Nxx_sas_typ_cfm=Nxx_sas_itl_abst_cho or Nxx_sas_typ_cfm=Nxx_sas_ext_itl_abst_cho) and (Nxx_sas_typ_cfm<>Nxx_sas_sar) and (Nxx_sas_typ_cfm<>Nxx_sas_typ_abst) and (Nxx_ecu_typ_cfm<>Nxx_hevc) and (Nxx_ecu_typ_cfm<>Nxx_atcu)] OR [(Nxx_sas_spv_vers_cfm=Nxx_sas_spv_vers_cvg) and (Nxx_sas_typ_cfm=Nxx_sas_itl or Nxx_sas_typ_cfm=Nxx_sas_itl_abst_cho or Nxx_sas_typ_cfm=Nxx_sas_ext_itl_abst_cho) and (Nxx_sas_typ_cfm<>Nxx_sas_sar) and (Nxx_sas_typ_cfm<>Nxx_sas_typ_abst) and (Nxx_ecu_typ_cfm<>Nxx_hevc) and (Nxx_ecu_typ_cfm<>Nxx_atcu)] | Vbx_whl_lk_stt | IN_PCI_CCI | [(Nbx_cru_sl_pres_cfm=True) and (Nxx_ecu_typ_cfm=Nxx_hevc or Nxx_spv_ecu_cfm=Nxx_spv_ecu_abst) and (Nxx_ecu_typ_cfm<>Nxx_atcu)] | Vbx_whl_lk_stt | IN_PCI_CCI | [(Nbx_cru_sl_pres_cfm=True) and (Nxx_ecu_typ_cfm=Nxx_hevc or Nxx_spv_ecu_cfm=Nxx_spv_ecu_abst) and (Nxx_ecu_typ_cfm<>Nxx_atcu)] | TRUE | TRUE
Vnx_sas_itl_sys_auto_sta_typ | VF_SAS_MNG | [(Nxx_sas_spv_vers_cfm=Nxx_sas_spv_vers_cvg) and (Nxx_sas_typ_cfm=Nxx_sas_itl or Nxx_sas_typ_cfm=Nxx_sas_itl_abst_cho or Nxx_sas_typ_cfm=Nxx_sas_ext_itl_abst_cho) and (Nxx_sas_typ_cfm<>Nxx_sas_sar) and (Nxx_sas_typ_cfm<>Nxx_sas_typ_abst) and (Nxx_ecu_typ_cfm<>Nxx_hevc) and (Nxx_ecu_typ_cfm<>Nxx_atcu)] OR [(Nxx_sas_spv_vers_cfm=Nxx_sas_spv_vers_ini_cvg_cho) and (Nxx_sas_typ_cfm=Nxx_sas_itl or Nxx_sas_typ_cfm=Nxx_sas_itl_abst_cho or Nxx_sas_typ_cfm=Nxx_sas_ext_itl_abst_cho) and (Nxx_sas_typ_cfm<>Nxx_sas_sar) and (Nxx_sas_typ_cfm<>Nxx_sas_typ_abst) and (Nxx_ecu_typ_cfm<>Nxx_hevc) and (Nxx_ecu_typ_cfm<>Nxx_atcu)] | Vbx_wkp_dcdc_req | OU_HVO_DCC | [(Nxx_dcc_wkp_typ_cfm=Nxx_dcc_wkp_typ_wire) and (Nxx_spv_ecu_cfm=Nxx_spv_ecu_abst or Nxx_ecu_typ_cfm=Nxx_hevc) and (Nxx_ecu_typ_cfm<>Nxx_atcu) and (Nxx_hev_cfm<>Nxx_hev_abst)] | Vbx_wkp_dcdc_req | OU_HVO_DCC | [(Nxx_dcc_wkp_typ_cfm=Nxx_dcc_wkp_typ_wire) and (Nxx_spv_ecu_cfm=Nxx_spv_ecu_abst or Nxx_ecu_typ_cfm=Nxx_hevc) and (Nxx_ecu_typ_cfm<>Nxx_atcu) and (Nxx_hev_cfm<>Nxx_hev_abst)] | TRUE | TRUE
Vnx_sas_min_mov_auto_stop_inhi_typ | VF_SAS_MNG | [(Nxx_sas_spv_vers_cfm=Nxx_sas_spv_vers_cvg) and (Nxx_sas_typ_cfm=Nxx_sas_itl or Nxx_sas_typ_cfm=Nxx_sas_itl_abst_cho or Nxx_sas_typ_cfm=Nxx_sas_ext_itl_abst_cho) and (Nxx_sas_typ_cfm<>Nxx_sas_sar) and (Nxx_sas_typ_cfm<>Nxx_sas_typ_abst) and (Nxx_ecu_typ_cfm<>Nxx_hevc) and (Nxx_ecu_typ_cfm<>Nxx_atcu)] OR [(Nxx_sas_spv_vers_cfm=Nxx_sas_spv_vers_ini_cvg_cho) and (Nxx_sas_typ_cfm=Nxx_sas_itl or Nxx_sas_typ_cfm=Nxx_sas_itl_abst_cho or Nxx_sas_typ_cfm=Nxx_sas_ext_itl_abst_cho) and (Nxx_sas_typ_cfm<>Nxx_sas_sar) and (Nxx_sas_typ_cfm<>Nxx_sas_typ_abst) and (Nxx_ecu_typ_cfm<>Nxx_hevc) and (Nxx_ecu_typ_cfm<>Nxx_atcu)] | Vbx_wpmp_egr_cmd | OU_CLO_PAO | [(Nxx_egr_wpmp_cfm=Nxx_egr_wpmp_bin_pres) and (Nbx_ign_cmd_eng_cfm=False)] OR [(Nxx_egr_wpmp_cfm=Nxx_egr_wpmp_cho) and (Nbx_ign_cmd_eng_cfm=False)] | Vbx_wpmp_egr_cmd | OU_CLO_PAO | [(Nxx_egr_wpmp_cfm=Nxx_egr_wpmp_bin_pres) and (Nbx_ign_cmd_eng_cfm=False)] OR [(Nxx_egr_wpmp_cfm=Nxx_egr_wpmp_cho) and (Nbx_ign_cmd_eng_cfm=False)] | TRUE | TRUE
Vnx_sas_sys_auto_stop_inhi_typ | VF_SAS_MNG | [(Nxx_sas_spv_vers_cfm=Nxx_sas_spv_vers_ini_cvg_cho) and (Nxx_sas_typ_cfm=Nxx_sas_itl or Nxx_sas_typ_cfm=Nxx_sas_itl_abst_cho or Nxx_sas_typ_cfm=Nxx_sas_ext_itl_abst_cho) and (Nxx_sas_typ_cfm<>Nxx_sas_sar) and (Nxx_sas_typ_cfm<>Nxx_sas_typ_abst) and (Nxx_ecu_typ_cfm<>Nxx_hevc) and (Nxx_ecu_typ_cfm<>Nxx_atcu)] OR [(Nxx_sas_spv_vers_cfm=Nxx_sas_spv_vers_cvg) and (Nxx_sas_typ_cfm=Nxx_sas_itl or Nxx_sas_typ_cfm=Nxx_sas_itl_abst_cho or Nxx_sas_typ_cfm=Nxx_sas_ext_itl_abst_cho) and (Nxx_sas_typ_cfm<>Nxx_sas_sar) and (Nxx_sas_typ_cfm<>Nxx_sas_typ_abst) and (Nxx_ecu_typ_cfm<>Nxx_hevc) and (Nxx_ecu_typ_cfm<>Nxx_atcu)] | Vbx_wpmp_egr_cmd2 | OU_CLO_PAO | [(Nxx_egr_wpmp_cfm=Nxx_egr_wpmp_cho) and (Nbx_ign_cmd_eng_cfm=False)] OR [(Nxx_egr_wpmp_cfm=Nxx_egr_wpmp_bin_pres) and (Nbx_ign_cmd_eng_cfm=False)] | Vbx_wpmp_egr_cmd2 | OU_CLO_PAO | [(Nxx_egr_wpmp_cfm=Nxx_egr_wpmp_cho) and (Nbx_ign_cmd_eng_cfm=False)] OR [(Nxx_egr_wpmp_cfm=Nxx_egr_wpmp_bin_pres) and (Nbx_ign_cmd_eng_cfm=False)] | TRUE | TRUE
Vnx_scr_ad_stm | AT_SCR_ADA | [(Nxx_scr_mng_typ_cfm=Nxx_scr_mng_int_ecm) and (Nxx_nox_egt_cfm=Nxx_nox_egt_scr or Nxx_nox_egt_cfm=Nxx_nox_egt_scr_abst_cho or Nxx_nox_egt_cfm=Nxx_nox_egt_nt_scr or Nxx_nox_egt_cfm=Nxx_nox_egt_nt_scr_abst_cho) and (Nbx_ign_cmd_eng_cfm=False)] | Vbx_wpmp_tcr_cmd | OU_CLO_PAO | [(Nxx_tcr_wpmp_cfm<>Nxx_tcr_wpmp_abst or Nxx_egr_wpmp_cfm=Nxx_egr_tcr_wpmp_pwm_pres or Nxx_egr_wpmp_cfm=Nxx_egr_wpmp_cho)] | Vbx_wpmp_tcr_cmd | OU_CLO_PAO | [(Nxx_tcr_wpmp_cfm<>Nxx_tcr_wpmp_abst or Nxx_egr_wpmp_cfm=Nxx_egr_tcr_wpmp_pwm_pres or Nxx_egr_wpmp_cfm=Nxx_egr_wpmp_cho)] | TRUE | TRUE
Vnx_scr_asc_ctr_nox_ms_fast | AT_SCR_DGN | [(Nxx_scr_asc_diag_cfm<>Nxx_scr_asc_diag_abst) and (Nxx_scr_mng_typ_cfm=Nxx_scr_mng_int_ecm) and (Nxx_nox_egt_cfm=Nxx_nox_egt_scr or Nxx_nox_egt_cfm=Nxx_nox_egt_scr_abst_cho or Nxx_nox_egt_cfm=Nxx_nox_egt_nt_scr or Nxx_nox_egt_cfm=Nxx_nox_egt_nt_scr_abst_cho) and (Nbx_ign_cmd_eng_cfm=False)] | Vbx_wpmp_wcac_cmd | OU_CLO_PAO | [(Nxx_wcac_cfm<>Nxx_wcac_abst and Nbx_ign_cmd_eng_cfm=True)] | Vbx_wpmp_wcac_cmd | OU_CLO_PAO | [(Nxx_wcac_cfm<>Nxx_wcac_abst and Nbx_ign_cmd_eng_cfm=True)] | TRUE | TRUE
Vnx_scr_asc_ctr_trg_efy_cum_clc | AT_SCR_DGN | [(Nxx_scr_asc_diag_cfm<>Nxx_scr_asc_diag_abst) and (Nxx_scr_mng_typ_cfm=Nxx_scr_mng_int_ecm) and (Nxx_nox_egt_cfm=Nxx_nox_egt_scr or Nxx_nox_egt_cfm=Nxx_nox_egt_scr_abst_cho or Nxx_nox_egt_cfm=Nxx_nox_egt_nt_scr or Nxx_nox_egt_cfm=Nxx_nox_egt_nt_scr_abst_cho) and (Nbx_ign_cmd_eng_cfm=False)] | Vbx_wup_cmd | OU_CBO_HTG | [(Nbx_ign_cmd_eng_cfm=False)] | Vbx_wup_cmd | OU_CBO_HTG | [(Nbx_ign_cmd_eng_cfm=False)] | TRUE | TRUE
Vnx_scr_asc_stm_num_empt | AT_SCR_DGN | [(Nxx_scr_asc_diag_cfm<>Nxx_scr_asc_diag_abst) and (Nxx_scr_mng_typ_cfm=Nxx_scr_mng_int_ecm) and (Nxx_nox_egt_cfm=Nxx_nox_egt_scr or Nxx_nox_egt_cfm=Nxx_nox_egt_scr_abst_cho or Nxx_nox_egt_cfm=Nxx_nox_egt_nt_scr or Nxx_nox_egt_cfm=Nxx_nox_egt_nt_scr_abst_cho) and (Nbx_ign_cmd_eng_cfm=False)] | Vbx_wup_req | OU_CBO_HTG | [(Nbx_ign_cmd_eng_cfm=False)] | Vbx_wup_req | OU_CBO_HTG | [(Nbx_ign_cmd_eng_cfm=False)] | TRUE | TRUE
Vnx_scr_fbc_ctl_stt | AT_SCR_ADA | [(Nxx_scr_mng_typ_cfm=Nxx_scr_mng_int_ecm) and (Nxx_nox_egt_cfm=Nxx_nox_egt_scr or Nxx_nox_egt_cfm=Nxx_nox_egt_scr_abst_cho or Nxx_nox_egt_cfm=Nxx_nox_egt_nt_scr or Nxx_nox_egt_cfm=Nxx_nox_egt_nt_scr_abst_cho) and (Nbx_ign_cmd_eng_cfm=False)] | Vnt_lim_perf_hist | VF_MMI_ETS | [(Nxx_ecu_typ_cfm=Nxx_hevc) and (Nxx_ecu_typ_cfm<>Nxx_atcu) and (Nxx_hev_cfm<>Nxx_hev_abst)] | Vnt_lim_perf_hist | VF_MMI_ETS | [(Nxx_ecu_typ_cfm=Nxx_hevc) and (Nxx_ecu_typ_cfm<>Nxx_atcu) and (Nxx_hev_cfm<>Nxx_hev_abst)] | TRUE | TRUE
Vnx_scr_lkg_ctr | AT_SCR_MNG | [(Nxx_scr_mng_typ_cfm=Nxx_scr_mng_int_ecm) and (Nxx_nox_egt_cfm=Nxx_nox_egt_scr or Nxx_nox_egt_cfm=Nxx_nox_egt_scr_abst_cho or Nxx_nox_egt_cfm=Nxx_nox_egt_nt_scr or Nxx_nox_egt_cfm=Nxx_nox_egt_nt_scr_abst_cho) and (Nbx_ign_cmd_eng_cfm=False)] | Vnx_bch_mod_wup | AT_WUP_DGN | [(Nxx_wup_diag_cfm=Nxx_wup_diag_pres or Nxx_wup_diag_cfm=Nxx_wup_diag_abst_pres_cho) and (Nbx_ign_cmd_eng_cfm=True)] | Vnx_bch_mod_wup | AT_WUP_DGN | [(Nxx_wup_diag_cfm=Nxx_wup_diag_pres or Nxx_wup_diag_cfm=Nxx_wup_diag_abst_pres_cho) and (Nbx_ign_cmd_eng_cfm=True)] | TRUE | TRUE
Vnx_scr_spv_ctr_asc_df | AT_SCR_DGN | [(Nxx_scr_mng_typ_cfm=Nxx_scr_mng_int_ecm) and (Nxx_nox_egt_cfm=Nxx_nox_egt_scr or Nxx_nox_egt_cfm=Nxx_nox_egt_scr_abst_cho or Nxx_nox_egt_cfm=Nxx_nox_egt_nt_scr or Nxx_nox_egt_cfm=Nxx_nox_egt_nt_scr_abst_cho) and (Nbx_ign_cmd_eng_cfm=False)] | Vnx_bch_mod_wup | IN_SMI_STB | [(Nbx_ign_cmd_eng_cfm=False) and (Nxx_ecu_typ_cfm=Nxx_ecm)] | Vnx_bch_mod_wup | AT_WUP_DGN | [(Nxx_wup_diag_cfm=Nxx_wup_diag_pres or Nxx_wup_diag_cfm=Nxx_wup_diag_abst_pres_cho) and (Nbx_ign_cmd_eng_cfm=True)] | FALSE | FALSE
Vnx_scr_spv_ctr_bad | AT_SCR_DGN | [(Nxx_scr_mng_typ_cfm=Nxx_scr_mng_int_ecm) and (Nxx_nox_egt_cfm=Nxx_nox_egt_scr or Nxx_nox_egt_cfm=Nxx_nox_egt_scr_abst_cho or Nxx_nox_egt_cfm=Nxx_nox_egt_nt_scr or Nxx_nox_egt_cfm=Nxx_nox_egt_nt_scr_abst_cho) and (Nbx_ign_cmd_eng_cfm=False)] | Vnx_crit_mes_pft_1_no_lk | AT_PFT_MNG | [(Nxx_pft_pres_cfm<>Nxx_pft_abst) and (Nbx_ign_cmd_eng_cfm=True)] | #N/A | #N/A | #N/A | #N/A | #N/A
Vnx_scr_spv_ctr_indif | AT_SCR_DGN | [(Nxx_scr_mng_typ_cfm=Nxx_scr_mng_int_ecm) and (Nxx_nox_egt_cfm=Nxx_nox_egt_scr or Nxx_nox_egt_cfm=Nxx_nox_egt_scr_abst_cho or Nxx_nox_egt_cfm=Nxx_nox_egt_nt_scr or Nxx_nox_egt_cfm=Nxx_nox_egt_nt_scr_abst_cho) and (Nbx_ign_cmd_eng_cfm=False)] | Vnx_crit_mes_pft_2_no_lk | AT_PFT_MNG | [(Nxx_pft_pres_cfm<>Nxx_pft_abst) and (Nbx_ign_cmd_eng_cfm=True)] | #N/A | #N/A | #N/A | #N/A | #N/A
Vnx_scr_spv_ctr_indif_inc_ctr | AT_SCR_DGN | [(Nxx_scr_mng_typ_cfm=Nxx_scr_mng_int_ecm) and (Nxx_nox_egt_cfm=Nxx_nox_egt_scr or Nxx_nox_egt_cfm=Nxx_nox_egt_scr_abst_cho or Nxx_nox_egt_cfm=Nxx_nox_egt_nt_scr or Nxx_nox_egt_cfm=Nxx_nox_egt_nt_scr_abst_cho) and (Nbx_ign_cmd_eng_cfm=False)] | Vnx_crit_mes_scr_nok_cge | AT_SCR_DGN | [(Nxx_scr_mng_typ_cfm=Nxx_scr_mng_int_ecm) and (Nxx_nox_egt_cfm=Nxx_nox_egt_scr or Nxx_nox_egt_cfm=Nxx_nox_egt_scr_abst_cho or Nxx_nox_egt_cfm=Nxx_nox_egt_nt_scr or Nxx_nox_egt_cfm=Nxx_nox_egt_nt_scr_abst_cho) and (Nbx_ign_cmd_eng_cfm=False)] | Vnx_crit_mes_scr_nok_cge | AT_SCR_DGN | [(Nxx_scr_mng_typ_cfm=Nxx_scr_mng_int_ecm) and (Nxx_nox_egt_cfm=Nxx_nox_egt_scr or Nxx_nox_egt_cfm=Nxx_nox_egt_scr_abst_cho or Nxx_nox_egt_cfm=Nxx_nox_egt_nt_scr or Nxx_nox_egt_cfm=Nxx_nox_egt_nt_scr_abst_cho) and (Nbx_ign_cmd_eng_cfm=False)] | TRUE | TRUE
Vnx_scr_spv_ctr_indif_wait_lim | AT_SCR_DGN | [(Nxx_scr_mng_typ_cfm=Nxx_scr_mng_int_ecm) and (Nxx_nox_egt_cfm=Nxx_nox_egt_scr or Nxx_nox_egt_cfm=Nxx_nox_egt_scr_abst_cho or Nxx_nox_egt_cfm=Nxx_nox_egt_nt_scr or Nxx_nox_egt_cfm=Nxx_nox_egt_nt_scr_abst_cho) and (Nbx_ign_cmd_eng_cfm=False)] | Vnx_fail_max_pft_1_no_lk | AT_PFT_MNG | [(Nxx_pft_pres_cfm<>Nxx_pft_abst) and (Nbx_ign_cmd_eng_cfm=True)] | #N/A | #N/A | #N/A | #N/A | #N/A
Vnx_usid_scr_nok_cge | AT_SCR_DGN | [(Nxx_scr_mng_typ_cfm=Nxx_scr_mng_int_ecm) and (Nxx_nox_egt_cfm=Nxx_nox_egt_scr or Nxx_nox_egt_cfm=Nxx_nox_egt_scr_abst_cho or Nxx_nox_egt_cfm=Nxx_nox_egt_nt_scr or Nxx_nox_egt_cfm=Nxx_nox_egt_nt_scr_abst_cho) and (Nbx_ign_cmd_eng_cfm=False)] | Vnx_fail_max_pft_2_no_lk | AT_PFT_MNG | [(Nxx_pft_pres_cfm<>Nxx_pft_abst) and (Nbx_ign_cmd_eng_cfm=True)] | #N/A | #N/A | #N/A | #N/A | #N/A
Vsx_ac_auto_conf_cfm | IN_VFI_ACI | [(Nxx_ac_auto_conf_cfm<>Nxx_ac_auto_conf_abst) and (Nxx_hv_tc_cfm<>Nxx_hv_tc_pres) and (Nxx_ecu_typ_cfm=Nxx_hevc or Nxx_spv_ecu_cfm=Nxx_spv_ecu_abst) and (Nxx_ecu_typ_cfm<>Nxx_atcu)] | Vnx_fail_max_scr_nok_cge | AT_SCR_DGN | [(Nxx_scr_mng_typ_cfm=Nxx_scr_mng_int_ecm) and (Nxx_nox_egt_cfm=Nxx_nox_egt_scr or Nxx_nox_egt_cfm=Nxx_nox_egt_scr_abst_cho or Nxx_nox_egt_cfm=Nxx_nox_egt_nt_scr or Nxx_nox_egt_cfm=Nxx_nox_egt_nt_scr_abst_cho) and (Nbx_ign_cmd_eng_cfm=False)] | Vnx_fail_max_scr_nok_cge | AT_SCR_DGN | [(Nxx_scr_mng_typ_cfm=Nxx_scr_mng_int_ecm) and (Nxx_nox_egt_cfm=Nxx_nox_egt_scr or Nxx_nox_egt_cfm=Nxx_nox_egt_scr_abst_cho or Nxx_nox_egt_cfm=Nxx_nox_egt_nt_scr or Nxx_nox_egt_cfm=Nxx_nox_egt_nt_scr_abst_cho) and (Nbx_ign_cmd_eng_cfm=False)] | TRUE | TRUE
Vsx_acc_cmd_nok | IN_PCI_CCI | [(Nbx_cru_sl_pres_cfm=True) and (Nxx_ecu_typ_cfm=Nxx_hevc or Nxx_spv_ecu_cfm=Nxx_spv_ecu_abst) and (Nxx_ecu_typ_cfm<>Nxx_atcu)] | Vnx_fail_min_pft_1_no_lk | AT_PFT_MNG | [(Nxx_pft_pres_cfm<>Nxx_pft_abst) and (Nbx_ign_cmd_eng_cfm=True)] | #N/A | #N/A | #N/A | #N/A | #N/A
Vsx_acc_cmd_stt | IN_PCI_CCI | [(Nbx_cru_sl_pres_cfm=True) and (Nxx_ecu_typ_cfm=Nxx_hevc or Nxx_spv_ecu_cfm=Nxx_spv_ecu_abst) and (Nxx_ecu_typ_cfm<>Nxx_atcu)] | Vnx_fail_min_pft_2_no_lk | AT_PFT_MNG | [(Nxx_pft_pres_cfm<>Nxx_pft_abst) and (Nbx_ign_cmd_eng_cfm=True)] | #N/A | #N/A | #N/A | #N/A | #N/A
Vsx_acc_swi | IN_PCI_CCI | [(Nbx_cru_sl_pres_cfm=True) and (Nxx_ecu_typ_cfm=Nxx_hevc or Nxx_spv_ecu_cfm=Nxx_spv_ecu_abst) and (Nxx_ecu_typ_cfm<>Nxx_atcu)] | Vnx_fail_min_scr_nok_cge | AT_SCR_DGN | [(Nxx_scr_mng_typ_cfm=Nxx_scr_mng_int_ecm) and (Nxx_nox_egt_cfm=Nxx_nox_egt_scr or Nxx_nox_egt_cfm=Nxx_nox_egt_scr_abst_cho or Nxx_nox_egt_cfm=Nxx_nox_egt_nt_scr or Nxx_nox_egt_cfm=Nxx_nox_egt_nt_scr_abst_cho) and (Nbx_ign_cmd_eng_cfm=False)] | Vnx_fail_min_scr_nok_cge | AT_SCR_DGN | [(Nxx_scr_mng_typ_cfm=Nxx_scr_mng_int_ecm) and (Nxx_nox_egt_cfm=Nxx_nox_egt_scr or Nxx_nox_egt_cfm=Nxx_nox_egt_scr_abst_cho or Nxx_nox_egt_cfm=Nxx_nox_egt_nt_scr or Nxx_nox_egt_cfm=Nxx_nox_egt_nt_scr_abst_cho) and (Nbx_ign_cmd_eng_cfm=False)] | TRUE | TRUE
Vsx_actv_psoak_stt | HV_TCS_MNG | [(Nxx_hv_tc_cfm<>Nxx_hv_tc_abst and Nxx_ecu_typ_cfm=Nxx_hevc) and (Nxx_hev_cfm<>Nxx_hev_abst)] | Vnx_fhs_pre_drv_err | OU_CBO_HTG | [(Nxx_alco_htg_cfm=Nxx_alco_htg_abst) and (Nbx_ign_cmd_eng_cfm=True)] OR [(Nxx_alco_htg_cfm<>Nxx_alco_htg_abst) and (Nbx_ign_cmd_eng_cfm=True)] | Vnx_fhs_pre_drv_err | OU_CBO_HTG | [(Nxx_alco_htg_cfm<>Nxx_alco_htg_abst) and (Nbx_ign_cmd_eng_cfm=True)] OR [(Nxx_alco_htg_cfm=Nxx_alco_htg_abst) and (Nbx_ign_cmd_eng_cfm=True)] | TRUE | FALSE
Vsx_alco_oil_dil_stt | CL_LUB_OCS | [(Nxx_owe_alco_dil_cfm=Nxx_oil_dil_alco_abst or Nxx_alco_typ_cfm=Nxx_alco_typ_abst) and (Nbx_ign_cmd_eng_cfm=True) and (Nxx_wf_il_cfm<>Nxx_wf_il_pres) and (Nxx_owe_cfm<>Nxx_owe_abst)] OR [(Nxx_owe_alco_dil_cfm<>Nxx_oil_dil_alco_abst and Nxx_alco_typ_cfm<>Nxx_alco_typ_abst) and (Nbx_ign_cmd_eng_cfm=True) and (Nxx_wf_il_cfm<>Nxx_wf_il_pres) and (Nxx_owe_cfm<>Nxx_owe_abst)] | Vnx_hv_ext_chg_typ_cfm | DG_CFG_DYN | [(Nxx_ecu_typ_cfm=Nxx_hevc)] | Vnx_hv_ext_chg_typ_cfm | DG_CFG_DYN | [(Nxx_ecu_typ_cfm=Nxx_hevc)] | TRUE | TRUE
Vsx_bat_cool_vlv_req_out | OU_HVO_TCO | [(Nxx_hvb_cond_typ_cfm<>Nxx_hvb_cond_typ_ac) and (Nxx_hv_tc_cfm<>Nxx_hv_tc_abst and Nxx_ecu_typ_cfm=Nxx_hevc) and (Nxx_hev_cfm<>Nxx_hev_abst)] | Vnx_ovt_ctr_gear_10 | TQ_LIM_OVT | [(Nbx_ovt_pres_cfm=True) and (Nbx_ign_cmd_eng_cfm=False) and (Nxx_ecu_typ_cfm=Nxx_ecm or Nxx_ecu_typ_cfm=Nxx_ptcu) and (Nxx_ecu_typ_cfm=Nxx_hevc or Nxx_spv_ecu_cfm=Nxx_spv_ecu_abst) and (Nxx_ecu_typ_cfm<>Nxx_atcu)] | Vnx_ovt_ctr_gear_10 | TQ_LIM_OVT | [(Nbx_ovt_pres_cfm=True) and (Nbx_ign_cmd_eng_cfm=False) and (Nxx_ecu_typ_cfm=Nxx_ecm or Nxx_ecu_typ_cfm=Nxx_ptcu) and (Nxx_ecu_typ_cfm=Nxx_hevc or Nxx_spv_ecu_cfm=Nxx_spv_ecu_abst) and (Nxx_ecu_typ_cfm<>Nxx_atcu)] | TRUE | TRUE
Vsx_bat_gen_sp_stt_vld | IN_VFI_EEI | [(Nxx_hev_cfm<>Nxx_hev_abst or Nxx_alt_lin_cmd_cfm<>Nxx_alt_lin_cmd_abst) and (Nxx_ecu_typ_cfm<>Nxx_hevc) and (Nxx_ecu_typ_cfm<>Nxx_atcu)] OR [(Nxx_ecu_typ_cfm=Nxx_hevc) and (Nxx_ecu_typ_cfm<>Nxx_atcu)] | Vnx_ovt_ctr_gear_2 | TQ_LIM_OVT | [(Nbx_ovt_pres_cfm=True) and (Nbx_ign_cmd_eng_cfm=False) and (Nxx_ecu_typ_cfm=Nxx_ecm or Nxx_ecu_typ_cfm=Nxx_ptcu) and (Nxx_ecu_typ_cfm=Nxx_hevc or Nxx_spv_ecu_cfm=Nxx_spv_ecu_abst) and (Nxx_ecu_typ_cfm<>Nxx_atcu)] | Vnx_ovt_ctr_gear_2 | TQ_LIM_OVT | [(Nbx_ovt_pres_cfm=True) and (Nbx_ign_cmd_eng_cfm=False) and (Nxx_ecu_typ_cfm=Nxx_ecm or Nxx_ecu_typ_cfm=Nxx_ptcu) and (Nxx_ecu_typ_cfm=Nxx_hevc or Nxx_spv_ecu_cfm=Nxx_spv_ecu_abst) and (Nxx_ecu_typ_cfm<>Nxx_atcu)] | TRUE | TRUE
Vsx_bcb_plg_stt | IN_HVI_CHG | [(Nxx_hv_bcb_cfm<>Nxx_hv_bcb_abst and Nxx_ecu_typ_cfm=Nxx_hevc) and (Nxx_hev_cfm<>Nxx_hev_abst)] OR [(Nxx_hv_bcb_cfm=Nxx_hv_bcb_abst or Nxx_ecu_typ_cfm<>Nxx_hevc) and (Nxx_hev_cfm<>Nxx_hev_abst)] | Vnx_ovt_ctr_gear_3 | TQ_LIM_OVT | [(Nbx_ovt_pres_cfm=True) and (Nbx_ign_cmd_eng_cfm=False) and (Nxx_ecu_typ_cfm=Nxx_ecm or Nxx_ecu_typ_cfm=Nxx_ptcu) and (Nxx_ecu_typ_cfm=Nxx_hevc or Nxx_spv_ecu_cfm=Nxx_spv_ecu_abst) and (Nxx_ecu_typ_cfm<>Nxx_atcu)] | Vnx_ovt_ctr_gear_3 | TQ_LIM_OVT | [(Nbx_ovt_pres_cfm=True) and (Nbx_ign_cmd_eng_cfm=False) and (Nxx_ecu_typ_cfm=Nxx_ecm or Nxx_ecu_typ_cfm=Nxx_ptcu) and (Nxx_ecu_typ_cfm=Nxx_hevc or Nxx_spv_ecu_cfm=Nxx_spv_ecu_abst) and (Nxx_ecu_typ_cfm<>Nxx_atcu)] | TRUE | TRUE | #REF!
Vsx_bgin_str_clu_cnt | IN_PCI_DLS | [(Nxx_ag_typ_cfm<>Nxx_ag_lbx and Nxx_ag_typ_cfm<>Nxx_ag_abst) and (Nxx_ecu_typ_cfm=Nxx_hevc or Nxx_spv_ecu_cfm=Nxx_spv_ecu_abst) and (Nxx_ecu_typ_cfm<>Nxx_atcu)] | Vnx_ovt_ctr_gear_4 | TQ_LIM_OVT | [(Nbx_ovt_pres_cfm=True) and (Nbx_ign_cmd_eng_cfm=False) and (Nxx_ecu_typ_cfm=Nxx_ecm or Nxx_ecu_typ_cfm=Nxx_ptcu) and (Nxx_ecu_typ_cfm=Nxx_hevc or Nxx_spv_ecu_cfm=Nxx_spv_ecu_abst) and (Nxx_ecu_typ_cfm<>Nxx_atcu)] | Vnx_ovt_ctr_gear_4 | TQ_LIM_OVT | [(Nbx_ovt_pres_cfm=True) and (Nbx_ign_cmd_eng_cfm=False) and (Nxx_ecu_typ_cfm=Nxx_ecm or Nxx_ecu_typ_cfm=Nxx_ptcu) and (Nxx_ecu_typ_cfm=Nxx_hevc or Nxx_spv_ecu_cfm=Nxx_spv_ecu_abst) and (Nxx_ecu_typ_cfm<>Nxx_atcu)] | TRUE | TRUE
Vsx_bgin_str_clu_cru | IN_PCI_DLS | [(Nxx_ag_typ_cfm=Nxx_ag_lbx or Nxx_ag_typ_cfm=Nxx_ag_abst) and (Nxx_ecu_typ_cfm=Nxx_hevc or Nxx_spv_ecu_cfm=Nxx_spv_ecu_abst) and (Nxx_ecu_typ_cfm<>Nxx_atcu)] OR [(Nxx_ag_typ_cfm<>Nxx_ag_lbx and Nxx_ag_typ_cfm<>Nxx_ag_abst) and (Nxx_ecu_typ_cfm=Nxx_hevc or Nxx_spv_ecu_cfm=Nxx_spv_ecu_abst) and (Nxx_ecu_typ_cfm<>Nxx_atcu)] | Vnx_ovt_ctr_gear_5 | TQ_LIM_OVT | [(Nbx_ovt_pres_cfm=True) and (Nbx_ign_cmd_eng_cfm=False) and (Nxx_ecu_typ_cfm=Nxx_ecm or Nxx_ecu_typ_cfm=Nxx_ptcu) and (Nxx_ecu_typ_cfm=Nxx_hevc or Nxx_spv_ecu_cfm=Nxx_spv_ecu_abst) and (Nxx_ecu_typ_cfm<>Nxx_atcu)] | Vnx_ovt_ctr_gear_5 | TQ_LIM_OVT | [(Nbx_ovt_pres_cfm=True) and (Nbx_ign_cmd_eng_cfm=False) and (Nxx_ecu_typ_cfm=Nxx_ecm or Nxx_ecu_typ_cfm=Nxx_ptcu) and (Nxx_ecu_typ_cfm=Nxx_hevc or Nxx_spv_ecu_cfm=Nxx_spv_ecu_abst) and (Nxx_ecu_typ_cfm<>Nxx_atcu)] | TRUE | TRUE
Vsx_bgin_str_clu_cru_rams | IN_PCI_DLS | [(Nxx_ag_typ_cfm=Nxx_ag_lbx or Nxx_ag_typ_cfm=Nxx_ag_abst) and (Nxx_ecu_typ_cfm=Nxx_hevc or Nxx_spv_ecu_cfm=Nxx_spv_ecu_abst) and (Nxx_ecu_typ_cfm<>Nxx_atcu)] OR [(Nxx_ag_typ_cfm<>Nxx_ag_lbx and Nxx_ag_typ_cfm<>Nxx_ag_abst) and (Nxx_ecu_typ_cfm=Nxx_hevc or Nxx_spv_ecu_cfm=Nxx_spv_ecu_abst) and (Nxx_ecu_typ_cfm<>Nxx_atcu)] | Vnx_ovt_ctr_gear_6 | TQ_LIM_OVT | [(Nbx_ovt_pres_cfm=True) and (Nbx_ign_cmd_eng_cfm=False) and (Nxx_ecu_typ_cfm=Nxx_ecm or Nxx_ecu_typ_cfm=Nxx_ptcu) and (Nxx_ecu_typ_cfm=Nxx_hevc or Nxx_spv_ecu_cfm=Nxx_spv_ecu_abst) and (Nxx_ecu_typ_cfm<>Nxx_atcu)] | Vnx_ovt_ctr_gear_6 | TQ_LIM_OVT | [(Nbx_ovt_pres_cfm=True) and (Nbx_ign_cmd_eng_cfm=False) and (Nxx_ecu_typ_cfm=Nxx_ecm or Nxx_ecu_typ_cfm=Nxx_ptcu) and (Nxx_ecu_typ_cfm=Nxx_hevc or Nxx_spv_ecu_cfm=Nxx_spv_ecu_abst) and (Nxx_ecu_typ_cfm<>Nxx_atcu)] | TRUE | TRUE
Vsx_brk_pdl | BI_AGI_ASC | [(Nxx_ecu_typ_cfm=Nxx_atcu) and (Nxx_ecu_typ_cfm=Nxx_ptcu or Nxx_ecu_typ_cfm=Nxx_atcu or Nbx_manual_mode_cfm=False) and (Nxx_ecu_typ_cfm=Nxx_ptcu or Nxx_ecu_typ_cfm=Nxx_atcu or Nxx_ecu_typ_cfm=Nxx_hevc)] | Vnx_ovt_ctr_gear_7 | TQ_LIM_OVT | [(Nbx_ovt_pres_cfm=True) and (Nbx_ign_cmd_eng_cfm=False) and (Nxx_ecu_typ_cfm=Nxx_ecm or Nxx_ecu_typ_cfm=Nxx_ptcu) and (Nxx_ecu_typ_cfm=Nxx_hevc or Nxx_spv_ecu_cfm=Nxx_spv_ecu_abst) and (Nxx_ecu_typ_cfm<>Nxx_atcu)] | Vnx_ovt_ctr_gear_7 | TQ_LIM_OVT | [(Nbx_ovt_pres_cfm=True) and (Nbx_ign_cmd_eng_cfm=False) and (Nxx_ecu_typ_cfm=Nxx_ecm or Nxx_ecu_typ_cfm=Nxx_ptcu) and (Nxx_ecu_typ_cfm=Nxx_hevc or Nxx_spv_ecu_cfm=Nxx_spv_ecu_abst) and (Nxx_ecu_typ_cfm<>Nxx_atcu)] | TRUE | TRUE
Vsx_brk_pdl | IN_PCI_BKI | [(Nxx_ecu_typ_cfm=Nxx_hevc or Nxx_spv_ecu_cfm=Nxx_spv_ecu_abst) and (Nxx_ecu_typ_cfm<>Nxx_atcu)] | Vnx_ovt_ctr_gear_8 | TQ_LIM_OVT | [(Nbx_ovt_pres_cfm=True) and (Nbx_ign_cmd_eng_cfm=False) and (Nxx_ecu_typ_cfm=Nxx_ecm or Nxx_ecu_typ_cfm=Nxx_ptcu) and (Nxx_ecu_typ_cfm=Nxx_hevc or Nxx_spv_ecu_cfm=Nxx_spv_ecu_abst) and (Nxx_ecu_typ_cfm<>Nxx_atcu)] | Vnx_ovt_ctr_gear_8 | TQ_LIM_OVT | [(Nbx_ovt_pres_cfm=True) and (Nbx_ign_cmd_eng_cfm=False) and (Nxx_ecu_typ_cfm=Nxx_ecm or Nxx_ecu_typ_cfm=Nxx_ptcu) and (Nxx_ecu_typ_cfm=Nxx_hevc or Nxx_spv_ecu_cfm=Nxx_spv_ecu_abst) and (Nxx_ecu_typ_cfm<>Nxx_atcu)] | TRUE | TRUE
Vsx_brk_pdl_clos | IN_PCI_BKI | [(Nxx_mux_brk_cfm<>Nxx_mux_brk_pres) and (Nxx_ecu_typ_cfm=Nxx_hevc or Nxx_spv_ecu_cfm=Nxx_spv_ecu_abst) and (Nxx_ecu_typ_cfm<>Nxx_atcu)] | Vnx_ovt_ctr_gear_9 | TQ_LIM_OVT | [(Nbx_ovt_pres_cfm=True) and (Nbx_ign_cmd_eng_cfm=False) and (Nxx_ecu_typ_cfm=Nxx_ecm or Nxx_ecu_typ_cfm=Nxx_ptcu) and (Nxx_ecu_typ_cfm=Nxx_hevc or Nxx_spv_ecu_cfm=Nxx_spv_ecu_abst) and (Nxx_ecu_typ_cfm<>Nxx_atcu)] | Vnx_ovt_ctr_gear_9 | TQ_LIM_OVT | [(Nbx_ovt_pres_cfm=True) and (Nbx_ign_cmd_eng_cfm=False) and (Nxx_ecu_typ_cfm=Nxx_ecm or Nxx_ecu_typ_cfm=Nxx_ptcu) and (Nxx_ecu_typ_cfm=Nxx_hevc or Nxx_spv_ecu_cfm=Nxx_spv_ecu_abst) and (Nxx_ecu_typ_cfm<>Nxx_atcu)] | TRUE | TRUE
Vsx_brk_pdl_open | IN_PCI_BKI | [(Nxx_mux_brk_cfm<>Nxx_mux_brk_pres) and (Nxx_ecu_typ_cfm=Nxx_hevc or Nxx_spv_ecu_cfm=Nxx_spv_ecu_abst) and (Nxx_ecu_typ_cfm<>Nxx_atcu)] OR [(Nbx_sens_open_brk_pres_cfm=True) and (Nxx_mux_brk_cfm=Nxx_mux_brk_pres) and (Nxx_ecu_typ_cfm=Nxx_hevc or Nxx_spv_ecu_cfm=Nxx_spv_ecu_abst) and (Nxx_ecu_typ_cfm<>Nxx_atcu)] OR [(Nbx_sens_open_brk_pres_cfm=False) and (Nxx_mux_brk_cfm=Nxx_mux_brk_pres) and (Nxx_ecu_typ_cfm=Nxx_hevc or Nxx_spv_ecu_cfm=Nxx_spv_ecu_abst) and (Nxx_ecu_typ_cfm<>Nxx_atcu)] | Vnx_pft_asd_fail_val | BI_ATI_GPF | [(Nbx_ign_cmd_eng_cfm=True and Nxx_pft_pres_cfm<>Nxx_pft_abst)] | #N/A | #N/A | #N/A | #N/A | #N/A
Vsx_chg_ft_typ_vld | IN_HVI_CHG | [(Nxx_hv_bcb_cfm<>Nxx_hv_bcb_abst and Nxx_ecu_typ_cfm=Nxx_hevc) and (Nxx_hev_cfm<>Nxx_hev_abst)] | Vnx_pft_stt_rgn_mnl_mod | AT_PFT_MNG | [(Nbx_pft_pres_cfm=True) and (Nbx_ign_cmd_eng_cfm=False)] | Vnx_pft_stt_rgn_mnl_mod | AT_PFT_MNG | [(Nbx_pft_pres_cfm=True) and (Nbx_ign_cmd_eng_cfm=False)] | TRUE | TRUE
Vsx_chg_mmi_req | VF_MMI_CHG | [(Nxx_hv_bcb_cfm<>Nxx_hv_bcb_abst and Nxx_ecu_typ_cfm=Nxx_hevc) and (Nxx_hev_cfm<>Nxx_hev_abst)] | Vnx_sas_auto_stop_req_inhi_typ | VF_SAS_MNG | [(Nxx_sas_spv_vers_cfm=Nxx_sas_spv_vers_cvg) and (Nxx_sas_typ_cfm=Nxx_sas_itl or Nxx_sas_typ_cfm=Nxx_sas_itl_abst_cho or Nxx_sas_typ_cfm=Nxx_sas_ext_itl_abst_cho) and (Nxx_sas_typ_cfm<>Nxx_sas_sar) and (Nxx_sas_vers_cfm<>Nxx_sas_vers_2) and (Nxx_sas_typ_cfm<>Nxx_sas_typ_abst) and (Nxx_ecu_typ_cfm<>Nxx_hevc) and (Nxx_ecu_typ_cfm<>Nxx_atcu)] OR [(Nxx_sas_spv_vers_cfm=Nxx_sas_spv_vers_ini_cvg_cho) and (Nxx_sas_typ_cfm=Nxx_sas_itl or Nxx_sas_typ_cfm=Nxx_sas_itl_abst_cho or Nxx_sas_typ_cfm=Nxx_sas_ext_itl_abst_cho) and (Nxx_sas_typ_cfm<>Nxx_sas_sar) and (Nxx_sas_vers_cfm<>Nxx_sas_vers_2) and (Nxx_sas_typ_cfm<>Nxx_sas_typ_abst) and (Nxx_ecu_typ_cfm<>Nxx_hevc) and (Nxx_ecu_typ_cfm<>Nxx_atcu)] | Vnx_sas_auto_stop_req_inhi_typ | VF_SAS_MNG | [(Nxx_sas_spv_vers_cfm=Nxx_sas_spv_vers_ini_cvg_cho) and (Nxx_sas_typ_cfm=Nxx_sas_itl or Nxx_sas_typ_cfm=Nxx_sas_itl_abst_cho or Nxx_sas_typ_cfm=Nxx_sas_ext_itl_abst_cho) and (Nxx_sas_typ_cfm<>Nxx_sas_sar) and (Nxx_sas_typ_cfm<>Nxx_sas_typ_abst) and (Nxx_ecu_typ_cfm<>Nxx_hevc) and (Nxx_ecu_typ_cfm<>Nxx_atcu)] OR [(Nxx_sas_spv_vers_cfm=Nxx_sas_spv_vers_cvg) and (Nxx_sas_typ_cfm=Nxx_sas_itl or Nxx_sas_typ_cfm=Nxx_sas_itl_abst_cho or Nxx_sas_typ_cfm=Nxx_sas_ext_itl_abst_cho) and (Nxx_sas_typ_cfm<>Nxx_sas_sar) and (Nxx_sas_typ_cfm<>Nxx_sas_typ_abst) and (Nxx_ecu_typ_cfm<>Nxx_hevc) and (Nxx_ecu_typ_cfm<>Nxx_atcu)] | TRUE | FALSE
Vsx_chg_plug_typ_cfm | IN_HVI_CHG | [()] | Vnx_sas_brk_pdl_sf_cnt | VF_SAS_MNG | [(Nxx_sas_spv_vers_cfm=Nxx_sas_spv_vers_cvg) and (Nxx_sas_typ_cfm=Nxx_sas_itl or Nxx_sas_typ_cfm=Nxx_sas_itl_abst_cho or Nxx_sas_typ_cfm=Nxx_sas_ext_itl_abst_cho) and (Nxx_sas_typ_cfm<>Nxx_sas_sar) and (Nxx_sas_vers_cfm<>Nxx_sas_vers_2) and (Nxx_sas_typ_cfm<>Nxx_sas_typ_abst) and (Nxx_ecu_typ_cfm<>Nxx_hevc) and (Nxx_ecu_typ_cfm<>Nxx_atcu)] OR [(Nxx_sas_spv_vers_cfm=Nxx_sas_spv_vers_ini_cvg_cho) and (Nxx_sas_typ_cfm=Nxx_sas_itl or Nxx_sas_typ_cfm=Nxx_sas_itl_abst_cho or Nxx_sas_typ_cfm=Nxx_sas_ext_itl_abst_cho) and (Nxx_sas_typ_cfm<>Nxx_sas_sar) and (Nxx_sas_vers_cfm<>Nxx_sas_vers_2) and (Nxx_sas_typ_cfm<>Nxx_sas_typ_abst) and (Nxx_ecu_typ_cfm<>Nxx_hevc) and (Nxx_ecu_typ_cfm<>Nxx_atcu)] | Vnx_sas_brk_pdl_sf_cnt | VF_SAS_MNG | [(Nxx_sas_spv_vers_cfm=Nxx_sas_spv_vers_ini_cvg_cho) and (Nxx_sas_typ_cfm=Nxx_sas_itl or Nxx_sas_typ_cfm=Nxx_sas_itl_abst_cho or Nxx_sas_typ_cfm=Nxx_sas_ext_itl_abst_cho) and (Nxx_sas_typ_cfm<>Nxx_sas_sar) and (Nxx_sas_typ_cfm<>Nxx_sas_typ_abst) and (Nxx_ecu_typ_cfm<>Nxx_hevc) and (Nxx_ecu_typ_cfm<>Nxx_atcu)] OR [(Nxx_sas_spv_vers_cfm=Nxx_sas_spv_vers_cvg) and (Nxx_sas_typ_cfm=Nxx_sas_itl or Nxx_sas_typ_cfm=Nxx_sas_itl_abst_cho or Nxx_sas_typ_cfm=Nxx_sas_ext_itl_abst_cho) and (Nxx_sas_typ_cfm<>Nxx_sas_sar) and (Nxx_sas_typ_cfm<>Nxx_sas_typ_abst) and (Nxx_ecu_typ_cfm<>Nxx_hevc) and (Nxx_ecu_typ_cfm<>Nxx_atcu)] | TRUE | FALSE
Vsx_chg_stt | IN_HVI_CHG | [(Nxx_hv_bcb_cfm<>Nxx_hv_bcb_abst and Nxx_ecu_typ_cfm=Nxx_hevc) and (Nxx_hev_cfm<>Nxx_hev_abst)] | Vnx_sas_driv_auto_sta_typ | VF_SAS_MNG | [(Nxx_sas_spv_vers_cfm=Nxx_sas_spv_vers_cvg) and (Nxx_sas_typ_cfm=Nxx_sas_itl or Nxx_sas_typ_cfm=Nxx_sas_itl_abst_cho or Nxx_sas_typ_cfm=Nxx_sas_ext_itl_abst_cho) and (Nxx_sas_typ_cfm<>Nxx_sas_sar) and (Nxx_sas_vers_cfm<>Nxx_sas_vers_2) and (Nxx_sas_typ_cfm<>Nxx_sas_typ_abst) and (Nxx_ecu_typ_cfm<>Nxx_hevc) and (Nxx_ecu_typ_cfm<>Nxx_atcu)] OR [(Nxx_sas_spv_vers_cfm=Nxx_sas_spv_vers_ini_cvg_cho) and (Nxx_sas_typ_cfm=Nxx_sas_itl or Nxx_sas_typ_cfm=Nxx_sas_itl_abst_cho or Nxx_sas_typ_cfm=Nxx_sas_ext_itl_abst_cho) and (Nxx_sas_typ_cfm<>Nxx_sas_sar) and (Nxx_sas_vers_cfm<>Nxx_sas_vers_2) and (Nxx_sas_typ_cfm<>Nxx_sas_typ_abst) and (Nxx_ecu_typ_cfm<>Nxx_hevc) and (Nxx_ecu_typ_cfm<>Nxx_atcu)] | Vnx_sas_driv_auto_sta_typ | VF_SAS_MNG | [(Nxx_sas_spv_vers_cfm=Nxx_sas_spv_vers_cvg) and (Nxx_sas_typ_cfm=Nxx_sas_itl or Nxx_sas_typ_cfm=Nxx_sas_itl_abst_cho or Nxx_sas_typ_cfm=Nxx_sas_ext_itl_abst_cho) and (Nxx_sas_typ_cfm<>Nxx_sas_sar) and (Nxx_sas_typ_cfm<>Nxx_sas_typ_abst) and (Nxx_ecu_typ_cfm<>Nxx_hevc) and (Nxx_ecu_typ_cfm<>Nxx_atcu)] OR [(Nxx_sas_spv_vers_cfm=Nxx_sas_spv_vers_ini_cvg_cho) and (Nxx_sas_typ_cfm=Nxx_sas_itl or Nxx_sas_typ_cfm=Nxx_sas_itl_abst_cho or Nxx_sas_typ_cfm=Nxx_sas_ext_itl_abst_cho) and (Nxx_sas_typ_cfm<>Nxx_sas_sar) and (Nxx_sas_typ_cfm<>Nxx_sas_typ_abst) and (Nxx_ecu_typ_cfm<>Nxx_hevc) and (Nxx_ecu_typ_cfm<>Nxx_atcu)] | TRUE | FALSE
Vsx_chg_typ_itl | HV_CHG_MNG | [(Nxx_ecu_typ_cfm=Nxx_hevc) and (Nxx_hv_bcb_cfm<>Nxx_hv_bcb_abst) and (Nxx_hev_cfm<>Nxx_hev_abst)] | Vnx_sas_driv_auto_stop_inhi_typ | VF_SAS_MNG | [(Nxx_sas_spv_vers_cfm=Nxx_sas_spv_vers_cvg) and (Nxx_sas_typ_cfm=Nxx_sas_itl or Nxx_sas_typ_cfm=Nxx_sas_itl_abst_cho or Nxx_sas_typ_cfm=Nxx_sas_ext_itl_abst_cho) and (Nxx_sas_typ_cfm<>Nxx_sas_sar) and (Nxx_sas_vers_cfm<>Nxx_sas_vers_2) and (Nxx_sas_typ_cfm<>Nxx_sas_typ_abst) and (Nxx_ecu_typ_cfm<>Nxx_hevc) and (Nxx_ecu_typ_cfm<>Nxx_atcu)] OR [(Nxx_sas_spv_vers_cfm=Nxx_sas_spv_vers_ini_cvg_cho) and (Nxx_sas_typ_cfm=Nxx_sas_itl or Nxx_sas_typ_cfm=Nxx_sas_itl_abst_cho or Nxx_sas_typ_cfm=Nxx_sas_ext_itl_abst_cho) and (Nxx_sas_typ_cfm<>Nxx_sas_sar) and (Nxx_sas_vers_cfm<>Nxx_sas_vers_2) and (Nxx_sas_typ_cfm<>Nxx_sas_typ_abst) and (Nxx_ecu_typ_cfm<>Nxx_hevc) and (Nxx_ecu_typ_cfm<>Nxx_atcu)] | Vnx_sas_driv_auto_stop_inhi_typ | VF_SAS_MNG | [(Nxx_sas_spv_vers_cfm=Nxx_sas_spv_vers_ini_cvg_cho) and (Nxx_sas_typ_cfm=Nxx_sas_itl or Nxx_sas_typ_cfm=Nxx_sas_itl_abst_cho or Nxx_sas_typ_cfm=Nxx_sas_ext_itl_abst_cho) and (Nxx_sas_typ_cfm<>Nxx_sas_sar) and (Nxx_sas_typ_cfm<>Nxx_sas_typ_abst) and (Nxx_ecu_typ_cfm<>Nxx_hevc) and (Nxx_ecu_typ_cfm<>Nxx_atcu)] OR [(Nxx_sas_spv_vers_cfm=Nxx_sas_spv_vers_cvg) and (Nxx_sas_typ_cfm=Nxx_sas_itl or Nxx_sas_typ_cfm=Nxx_sas_itl_abst_cho or Nxx_sas_typ_cfm=Nxx_sas_ext_itl_abst_cho) and (Nxx_sas_typ_cfm<>Nxx_sas_sar) and (Nxx_sas_typ_cfm<>Nxx_sas_typ_abst) and (Nxx_ecu_typ_cfm<>Nxx_hevc) and (Nxx_ecu_typ_cfm<>Nxx_atcu)] | TRUE | FALSE
Vsx_claw_1_rot_blk_vld | IN_AGI_GSI | [(Nxx_ag_typ_cfm=Nxx_ag_lbx) and (Nxx_ecu_typ_cfm=Nxx_hevc or Nxx_spv_ecu_cfm=Nxx_spv_ecu_abst)] | Vnx_sas_ext_fail1_typ | VF_SAS_MNG | [(Nxx_sas_spv_vers_cfm=Nxx_sas_spv_vers_ini_cvg_cho) and (Nxx_sas_typ_cfm=Nxx_sas_itl or Nxx_sas_typ_cfm=Nxx_sas_itl_abst_cho or Nxx_sas_typ_cfm=Nxx_sas_ext_itl_abst_cho) and (Nxx_sas_typ_cfm<>Nxx_sas_sar) and (Nxx_sas_vers_cfm<>Nxx_sas_vers_2) and (Nxx_sas_typ_cfm<>Nxx_sas_typ_abst) and (Nxx_ecu_typ_cfm<>Nxx_hevc) and (Nxx_ecu_typ_cfm<>Nxx_atcu)] OR [(Nxx_sas_spv_vers_cfm=Nxx_sas_spv_vers_cvg) and (Nxx_sas_typ_cfm=Nxx_sas_itl or Nxx_sas_typ_cfm=Nxx_sas_itl_abst_cho or Nxx_sas_typ_cfm=Nxx_sas_ext_itl_abst_cho) and (Nxx_sas_typ_cfm<>Nxx_sas_sar) and (Nxx_sas_vers_cfm<>Nxx_sas_vers_2) and (Nxx_sas_typ_cfm<>Nxx_sas_typ_abst) and (Nxx_ecu_typ_cfm<>Nxx_hevc) and (Nxx_ecu_typ_cfm<>Nxx_atcu)] | Vnx_sas_ext_fail1_typ | VF_SAS_MNG | [(Nxx_sas_spv_vers_cfm=Nxx_sas_spv_vers_cvg) and (Nxx_sas_typ_cfm=Nxx_sas_itl or Nxx_sas_typ_cfm=Nxx_sas_itl_abst_cho or Nxx_sas_typ_cfm=Nxx_sas_ext_itl_abst_cho) and (Nxx_sas_typ_cfm<>Nxx_sas_sar) and (Nxx_sas_typ_cfm<>Nxx_sas_typ_abst) and (Nxx_ecu_typ_cfm<>Nxx_hevc) and (Nxx_ecu_typ_cfm<>Nxx_atcu)] OR [(Nxx_sas_spv_vers_cfm=Nxx_sas_spv_vers_ini_cvg_cho) and (Nxx_sas_typ_cfm=Nxx_sas_itl or Nxx_sas_typ_cfm=Nxx_sas_itl_abst_cho or Nxx_sas_typ_cfm=Nxx_sas_ext_itl_abst_cho) and (Nxx_sas_typ_cfm<>Nxx_sas_sar) and (Nxx_sas_typ_cfm<>Nxx_sas_typ_abst) and (Nxx_ecu_typ_cfm<>Nxx_hevc) and (Nxx_ecu_typ_cfm<>Nxx_atcu)] | TRUE | FALSE
Vsx_claw_2_rot_blk_vld | IN_AGI_GSI | [(Nxx_ag_typ_cfm=Nxx_ag_lbx) and (Nxx_ecu_typ_cfm=Nxx_hevc or Nxx_spv_ecu_cfm=Nxx_spv_ecu_abst)] | Vnx_sas_ext_fail1_typ_2 | VF_SAS_MNG | [(Nxx_sas_spv_vers_cfm=Nxx_sas_spv_vers_ini_cvg_cho) and (Nxx_sas_typ_cfm=Nxx_sas_itl or Nxx_sas_typ_cfm=Nxx_sas_itl_abst_cho or Nxx_sas_typ_cfm=Nxx_sas_ext_itl_abst_cho) and (Nxx_sas_typ_cfm<>Nxx_sas_sar) and (Nxx_sas_vers_cfm<>Nxx_sas_vers_2) and (Nxx_sas_typ_cfm<>Nxx_sas_typ_abst) and (Nxx_ecu_typ_cfm<>Nxx_hevc) and (Nxx_ecu_typ_cfm<>Nxx_atcu)] OR [(Nxx_sas_spv_vers_cfm=Nxx_sas_spv_vers_cvg) and (Nxx_sas_typ_cfm=Nxx_sas_itl or Nxx_sas_typ_cfm=Nxx_sas_itl_abst_cho or Nxx_sas_typ_cfm=Nxx_sas_ext_itl_abst_cho) and (Nxx_sas_typ_cfm<>Nxx_sas_sar) and (Nxx_sas_vers_cfm<>Nxx_sas_vers_2) and (Nxx_sas_typ_cfm<>Nxx_sas_typ_abst) and (Nxx_ecu_typ_cfm<>Nxx_hevc) and (Nxx_ecu_typ_cfm<>Nxx_atcu)] | Vnx_sas_ext_fail1_typ_2 | VF_SAS_MNG | [(Nxx_sas_spv_vers_cfm=Nxx_sas_spv_vers_ini_cvg_cho) and (Nxx_sas_typ_cfm=Nxx_sas_itl or Nxx_sas_typ_cfm=Nxx_sas_itl_abst_cho or Nxx_sas_typ_cfm=Nxx_sas_ext_itl_abst_cho) and (Nxx_sas_typ_cfm<>Nxx_sas_sar) and (Nxx_sas_typ_cfm<>Nxx_sas_typ_abst) and (Nxx_ecu_typ_cfm<>Nxx_hevc) and (Nxx_ecu_typ_cfm<>Nxx_atcu)] OR [(Nxx_sas_spv_vers_cfm=Nxx_sas_spv_vers_cvg) and (Nxx_sas_typ_cfm=Nxx_sas_itl or Nxx_sas_typ_cfm=Nxx_sas_itl_abst_cho or Nxx_sas_typ_cfm=Nxx_sas_ext_itl_abst_cho) and (Nxx_sas_typ_cfm<>Nxx_sas_sar) and (Nxx_sas_typ_cfm<>Nxx_sas_typ_abst) and (Nxx_ecu_typ_cfm<>Nxx_hevc) and (Nxx_ecu_typ_cfm<>Nxx_atcu)] | TRUE | FALSE
Vsx_cmb_chg_det | IN_HVI_CHG | [(Nxx_hv_ext_chg_typ_cfm=Nxx_hv_ext_chg_typ_abst) and (Nxx_hv_bcb_cfm<>Nxx_hv_bcb_abst and Nxx_ecu_typ_cfm=Nxx_hevc) and (Nxx_hev_cfm<>Nxx_hev_abst)] OR [(Nxx_hv_ext_chg_typ_cfm=Nxx_hv_ext_chg_typ_cho) and (Nxx_hv_bcb_cfm<>Nxx_hv_bcb_abst and Nxx_ecu_typ_cfm=Nxx_hevc) and (Nxx_hev_cfm<>Nxx_hev_abst)] OR [(Nxx_hv_ext_chg_typ_cfm=Nxx_hv_ext_chg_typ_cmbo) and (Nxx_hv_bcb_cfm<>Nxx_hv_bcb_abst and Nxx_ecu_typ_cfm=Nxx_hevc) and (Nxx_hev_cfm<>Nxx_hev_abst)] OR [(Nxx_hv_ext_chg_typ_cfm=Nxx_hv_ext_chg_typ_cdmo) and (Nxx_hv_bcb_cfm<>Nxx_hv_bcb_abst and Nxx_ecu_typ_cfm=Nxx_hevc) and (Nxx_hev_cfm<>Nxx_hev_abst)] | Vnx_sas_ext_fail2_typ | VF_SAS_MNG | [(Nxx_sas_spv_vers_cfm=Nxx_sas_spv_vers_ini_cvg_cho) and (Nxx_sas_typ_cfm=Nxx_sas_itl or Nxx_sas_typ_cfm=Nxx_sas_itl_abst_cho or Nxx_sas_typ_cfm=Nxx_sas_ext_itl_abst_cho) and (Nxx_sas_typ_cfm<>Nxx_sas_sar) and (Nxx_sas_vers_cfm<>Nxx_sas_vers_2) and (Nxx_sas_typ_cfm<>Nxx_sas_typ_abst) and (Nxx_ecu_typ_cfm<>Nxx_hevc) and (Nxx_ecu_typ_cfm<>Nxx_atcu)] OR [(Nxx_sas_spv_vers_cfm=Nxx_sas_spv_vers_cvg) and (Nxx_sas_typ_cfm=Nxx_sas_itl or Nxx_sas_typ_cfm=Nxx_sas_itl_abst_cho or Nxx_sas_typ_cfm=Nxx_sas_ext_itl_abst_cho) and (Nxx_sas_typ_cfm<>Nxx_sas_sar) and (Nxx_sas_vers_cfm<>Nxx_sas_vers_2) and (Nxx_sas_typ_cfm<>Nxx_sas_typ_abst) and (Nxx_ecu_typ_cfm<>Nxx_hevc) and (Nxx_ecu_typ_cfm<>Nxx_atcu)] | Vnx_sas_ext_fail2_typ | VF_SAS_MNG | [(Nxx_sas_spv_vers_cfm=Nxx_sas_spv_vers_ini_cvg_cho) and (Nxx_sas_typ_cfm=Nxx_sas_itl or Nxx_sas_typ_cfm=Nxx_sas_itl_abst_cho or Nxx_sas_typ_cfm=Nxx_sas_ext_itl_abst_cho) and (Nxx_sas_typ_cfm<>Nxx_sas_sar) and (Nxx_sas_typ_cfm<>Nxx_sas_typ_abst) and (Nxx_ecu_typ_cfm<>Nxx_hevc) and (Nxx_ecu_typ_cfm<>Nxx_atcu)] OR [(Nxx_sas_spv_vers_cfm=Nxx_sas_spv_vers_cvg) and (Nxx_sas_typ_cfm=Nxx_sas_itl or Nxx_sas_typ_cfm=Nxx_sas_itl_abst_cho or Nxx_sas_typ_cfm=Nxx_sas_ext_itl_abst_cho) and (Nxx_sas_typ_cfm<>Nxx_sas_sar) and (Nxx_sas_typ_cfm<>Nxx_sas_typ_abst) and (Nxx_ecu_typ_cfm<>Nxx_hevc) and (Nxx_ecu_typ_cfm<>Nxx_atcu)] | TRUE | FALSE
Vsx_cmb_tgl_sf | HV_CHG_MNG | [(Nxx_ecu_typ_cfm=Nxx_hevc) and (Nxx_hv_bcb_cfm<>Nxx_hv_bcb_abst) and (Nxx_hev_cfm<>Nxx_hev_abst)] | Vnx_sas_ext_fail3_typ | VF_SAS_MNG | [(Nxx_sas_spv_vers_cfm=Nxx_sas_spv_vers_cvg) and (Nxx_sas_typ_cfm=Nxx_sas_itl or Nxx_sas_typ_cfm=Nxx_sas_itl_abst_cho or Nxx_sas_typ_cfm=Nxx_sas_ext_itl_abst_cho) and (Nxx_sas_typ_cfm<>Nxx_sas_sar) and (Nxx_sas_vers_cfm<>Nxx_sas_vers_2) and (Nxx_sas_typ_cfm<>Nxx_sas_typ_abst) and (Nxx_ecu_typ_cfm<>Nxx_hevc) and (Nxx_ecu_typ_cfm<>Nxx_atcu)] OR [(Nxx_sas_spv_vers_cfm=Nxx_sas_spv_vers_ini_cvg_cho) and (Nxx_sas_typ_cfm=Nxx_sas_itl or Nxx_sas_typ_cfm=Nxx_sas_itl_abst_cho or Nxx_sas_typ_cfm=Nxx_sas_ext_itl_abst_cho) and (Nxx_sas_typ_cfm<>Nxx_sas_sar) and (Nxx_sas_vers_cfm<>Nxx_sas_vers_2) and (Nxx_sas_typ_cfm<>Nxx_sas_typ_abst) and (Nxx_ecu_typ_cfm<>Nxx_hevc) and (Nxx_ecu_typ_cfm<>Nxx_atcu)] | Vnx_sas_ext_fail3_typ | VF_SAS_MNG | [(Nxx_sas_spv_vers_cfm=Nxx_sas_spv_vers_ini_cvg_cho) and (Nxx_sas_typ_cfm=Nxx_sas_itl or Nxx_sas_typ_cfm=Nxx_sas_itl_abst_cho or Nxx_sas_typ_cfm=Nxx_sas_ext_itl_abst_cho) and (Nxx_sas_typ_cfm<>Nxx_sas_sar) and (Nxx_sas_typ_cfm<>Nxx_sas_typ_abst) and (Nxx_ecu_typ_cfm<>Nxx_hevc) and (Nxx_ecu_typ_cfm<>Nxx_atcu)] OR [(Nxx_sas_spv_vers_cfm=Nxx_sas_spv_vers_cvg) and (Nxx_sas_typ_cfm=Nxx_sas_itl or Nxx_sas_typ_cfm=Nxx_sas_itl_abst_cho or Nxx_sas_typ_cfm=Nxx_sas_ext_itl_abst_cho) and (Nxx_sas_typ_cfm<>Nxx_sas_sar) and (Nxx_sas_typ_cfm<>Nxx_sas_typ_abst) and (Nxx_ecu_typ_cfm<>Nxx_hevc) and (Nxx_ecu_typ_cfm<>Nxx_atcu)] | TRUE | FALSE
Vsx_comb_mod_act | CB_SPV_CMS | [(Nbx_ign_cmd_eng_cfm=False)] | Vnx_sas_itl_fail1_typ | VF_SAS_MNG | [(Nxx_sas_spv_vers_cfm=Nxx_sas_spv_vers_ini_cvg_cho) and (Nxx_sas_typ_cfm=Nxx_sas_itl or Nxx_sas_typ_cfm=Nxx_sas_itl_abst_cho or Nxx_sas_typ_cfm=Nxx_sas_ext_itl_abst_cho) and (Nxx_sas_typ_cfm<>Nxx_sas_sar) and (Nxx_sas_vers_cfm<>Nxx_sas_vers_2) and (Nxx_sas_typ_cfm<>Nxx_sas_typ_abst) and (Nxx_ecu_typ_cfm<>Nxx_hevc) and (Nxx_ecu_typ_cfm<>Nxx_atcu)] OR [(Nxx_sas_spv_vers_cfm=Nxx_sas_spv_vers_cvg) and (Nxx_sas_typ_cfm=Nxx_sas_itl or Nxx_sas_typ_cfm=Nxx_sas_itl_abst_cho or Nxx_sas_typ_cfm=Nxx_sas_ext_itl_abst_cho) and (Nxx_sas_typ_cfm<>Nxx_sas_sar) and (Nxx_sas_vers_cfm<>Nxx_sas_vers_2) and (Nxx_sas_typ_cfm<>Nxx_sas_typ_abst) and (Nxx_ecu_typ_cfm<>Nxx_hevc) and (Nxx_ecu_typ_cfm<>Nxx_atcu)] | Vnx_sas_itl_fail1_typ | VF_SAS_MNG | [(Nxx_sas_spv_vers_cfm=Nxx_sas_spv_vers_cvg) and (Nxx_sas_typ_cfm=Nxx_sas_itl or Nxx_sas_typ_cfm=Nxx_sas_itl_abst_cho or Nxx_sas_typ_cfm=Nxx_sas_ext_itl_abst_cho) and (Nxx_sas_typ_cfm<>Nxx_sas_sar) and (Nxx_sas_typ_cfm<>Nxx_sas_typ_abst) and (Nxx_ecu_typ_cfm<>Nxx_hevc) and (Nxx_ecu_typ_cfm<>Nxx_atcu)] OR [(Nxx_sas_spv_vers_cfm=Nxx_sas_spv_vers_ini_cvg_cho) and (Nxx_sas_typ_cfm=Nxx_sas_itl or Nxx_sas_typ_cfm=Nxx_sas_itl_abst_cho or Nxx_sas_typ_cfm=Nxx_sas_ext_itl_abst_cho) and (Nxx_sas_typ_cfm<>Nxx_sas_sar) and (Nxx_sas_typ_cfm<>Nxx_sas_typ_abst) and (Nxx_ecu_typ_cfm<>Nxx_hevc) and (Nxx_ecu_typ_cfm<>Nxx_atcu)] | TRUE | FALSE
Vsx_comb_mod_req | CB_SPV_CMR | [(Nbx_ign_cmd_eng_cfm=False)] | Vnx_sas_itl_fail2_typ | VF_SAS_MNG | [(Nxx_sas_spv_vers_cfm=Nxx_sas_spv_vers_ini_cvg_cho) and (Nxx_sas_typ_cfm=Nxx_sas_itl or Nxx_sas_typ_cfm=Nxx_sas_itl_abst_cho or Nxx_sas_typ_cfm=Nxx_sas_ext_itl_abst_cho) and (Nxx_sas_typ_cfm<>Nxx_sas_sar) and (Nxx_sas_vers_cfm<>Nxx_sas_vers_2) and (Nxx_sas_typ_cfm<>Nxx_sas_typ_abst) and (Nxx_ecu_typ_cfm<>Nxx_hevc) and (Nxx_ecu_typ_cfm<>Nxx_atcu)] OR [(Nxx_sas_spv_vers_cfm=Nxx_sas_spv_vers_cvg) and (Nxx_sas_typ_cfm=Nxx_sas_itl or Nxx_sas_typ_cfm=Nxx_sas_itl_abst_cho or Nxx_sas_typ_cfm=Nxx_sas_ext_itl_abst_cho) and (Nxx_sas_typ_cfm<>Nxx_sas_sar) and (Nxx_sas_vers_cfm<>Nxx_sas_vers_2) and (Nxx_sas_typ_cfm<>Nxx_sas_typ_abst) and (Nxx_ecu_typ_cfm<>Nxx_hevc) and (Nxx_ecu_typ_cfm<>Nxx_atcu)] | Vnx_sas_itl_fail2_typ | VF_SAS_MNG | [(Nxx_sas_spv_vers_cfm=Nxx_sas_spv_vers_ini_cvg_cho) and (Nxx_sas_typ_cfm=Nxx_sas_itl or Nxx_sas_typ_cfm=Nxx_sas_itl_abst_cho or Nxx_sas_typ_cfm=Nxx_sas_ext_itl_abst_cho) and (Nxx_sas_typ_cfm<>Nxx_sas_sar) and (Nxx_sas_typ_cfm<>Nxx_sas_typ_abst) and (Nxx_ecu_typ_cfm<>Nxx_hevc) and (Nxx_ecu_typ_cfm<>Nxx_atcu)] OR [(Nxx_sas_spv_vers_cfm=Nxx_sas_spv_vers_cvg) and (Nxx_sas_typ_cfm=Nxx_sas_itl or Nxx_sas_typ_cfm=Nxx_sas_itl_abst_cho or Nxx_sas_typ_cfm=Nxx_sas_ext_itl_abst_cho) and (Nxx_sas_typ_cfm<>Nxx_sas_sar) and (Nxx_sas_typ_cfm<>Nxx_sas_typ_abst) and (Nxx_ecu_typ_cfm<>Nxx_hevc) and (Nxx_ecu_typ_cfm<>Nxx_atcu)] | TRUE | FALSE
Vsx_comb_mod_req_egt | AT_SPV_ARB | [(Nbx_pft_pres_cfm=True or Nxx_egt_dgn_obd_typ_cfm=Nxx_egt_dgn_obd_exo or Nxx_egt_dgn_obd_typ_cfm=Nxx_egt_dgn_obd_exo_uo2 or Nxx_egt_dgn_obd_typ_cfm=Nxx_egt_dgn_obd_cho or Nxx_nox_egt_cfm<>Nxx_nox_egt_abst) and (Nbx_ign_cmd_eng_cfm=False)] OR [(Nbx_pft_pres_cfm=False and Nxx_egt_dgn_obd_typ_cfm<>Nxx_egt_dgn_obd_exo and Nxx_egt_dgn_obd_typ_cfm<>Nxx_egt_dgn_obd_exo_uo2 and Nxx_egt_dgn_obd_typ_cfm<>Nxx_egt_dgn_obd_cho and Nxx_nox_egt_cfm=Nxx_nox_egt_abst) and (Nbx_ign_cmd_eng_cfm=False)] | Vnx_sas_itl_fail3_typ | VF_SAS_MNG | [(Nxx_sas_spv_vers_cfm=Nxx_sas_spv_vers_ini_cvg_cho) and (Nxx_sas_typ_cfm=Nxx_sas_itl or Nxx_sas_typ_cfm=Nxx_sas_itl_abst_cho or Nxx_sas_typ_cfm=Nxx_sas_ext_itl_abst_cho) and (Nxx_sas_typ_cfm<>Nxx_sas_sar) and (Nxx_sas_vers_cfm<>Nxx_sas_vers_2) and (Nxx_sas_typ_cfm<>Nxx_sas_typ_abst) and (Nxx_ecu_typ_cfm<>Nxx_hevc) and (Nxx_ecu_typ_cfm<>Nxx_atcu)] OR [(Nxx_sas_spv_vers_cfm=Nxx_sas_spv_vers_cvg) and (Nxx_sas_typ_cfm=Nxx_sas_itl or Nxx_sas_typ_cfm=Nxx_sas_itl_abst_cho or Nxx_sas_typ_cfm=Nxx_sas_ext_itl_abst_cho) and (Nxx_sas_typ_cfm<>Nxx_sas_sar) and (Nxx_sas_vers_cfm<>Nxx_sas_vers_2) and (Nxx_sas_typ_cfm<>Nxx_sas_typ_abst) and (Nxx_ecu_typ_cfm<>Nxx_hevc) and (Nxx_ecu_typ_cfm<>Nxx_atcu)] | Vnx_sas_itl_fail3_typ | VF_SAS_MNG | [(Nxx_sas_spv_vers_cfm=Nxx_sas_spv_vers_ini_cvg_cho) and (Nxx_sas_typ_cfm=Nxx_sas_itl or Nxx_sas_typ_cfm=Nxx_sas_itl_abst_cho or Nxx_sas_typ_cfm=Nxx_sas_ext_itl_abst_cho) and (Nxx_sas_typ_cfm<>Nxx_sas_sar) and (Nxx_sas_typ_cfm<>Nxx_sas_typ_abst) and (Nxx_ecu_typ_cfm<>Nxx_hevc) and (Nxx_ecu_typ_cfm<>Nxx_atcu)] OR [(Nxx_sas_spv_vers_cfm=Nxx_sas_spv_vers_cvg) and (Nxx_sas_typ_cfm=Nxx_sas_itl or Nxx_sas_typ_cfm=Nxx_sas_itl_abst_cho or Nxx_sas_typ_cfm=Nxx_sas_ext_itl_abst_cho) and (Nxx_sas_typ_cfm<>Nxx_sas_sar) and (Nxx_sas_typ_cfm<>Nxx_sas_typ_abst) and (Nxx_ecu_typ_cfm<>Nxx_hevc) and (Nxx_ecu_typ_cfm<>Nxx_atcu)] | TRUE | FALSE
Vsx_comb_mod_req_old | CB_SPV_CMR | [(Nbx_ign_cmd_eng_cfm=False)] | Vnx_sas_itl_sys_auto_sta_typ | VF_SAS_MNG | [(Nxx_sas_spv_vers_cfm=Nxx_sas_spv_vers_ini_cvg_cho) and (Nxx_sas_typ_cfm=Nxx_sas_itl or Nxx_sas_typ_cfm=Nxx_sas_itl_abst_cho or Nxx_sas_typ_cfm=Nxx_sas_ext_itl_abst_cho) and (Nxx_sas_typ_cfm<>Nxx_sas_sar) and (Nxx_sas_vers_cfm<>Nxx_sas_vers_2) and (Nxx_sas_typ_cfm<>Nxx_sas_typ_abst) and (Nxx_ecu_typ_cfm<>Nxx_hevc) and (Nxx_ecu_typ_cfm<>Nxx_atcu)] OR [(Nxx_sas_spv_vers_cfm=Nxx_sas_spv_vers_cvg) and (Nxx_sas_typ_cfm=Nxx_sas_itl or Nxx_sas_typ_cfm=Nxx_sas_itl_abst_cho or Nxx_sas_typ_cfm=Nxx_sas_ext_itl_abst_cho) and (Nxx_sas_typ_cfm<>Nxx_sas_sar) and (Nxx_sas_vers_cfm<>Nxx_sas_vers_2) and (Nxx_sas_typ_cfm<>Nxx_sas_typ_abst) and (Nxx_ecu_typ_cfm<>Nxx_hevc) and (Nxx_ecu_typ_cfm<>Nxx_atcu)] | Vnx_sas_itl_sys_auto_sta_typ | VF_SAS_MNG | [(Nxx_sas_spv_vers_cfm=Nxx_sas_spv_vers_cvg) and (Nxx_sas_typ_cfm=Nxx_sas_itl or Nxx_sas_typ_cfm=Nxx_sas_itl_abst_cho or Nxx_sas_typ_cfm=Nxx_sas_ext_itl_abst_cho) and (Nxx_sas_typ_cfm<>Nxx_sas_sar) and (Nxx_sas_typ_cfm<>Nxx_sas_typ_abst) and (Nxx_ecu_typ_cfm<>Nxx_hevc) and (Nxx_ecu_typ_cfm<>Nxx_atcu)] OR [(Nxx_sas_spv_vers_cfm=Nxx_sas_spv_vers_ini_cvg_cho) and (Nxx_sas_typ_cfm=Nxx_sas_itl or Nxx_sas_typ_cfm=Nxx_sas_itl_abst_cho or Nxx_sas_typ_cfm=Nxx_sas_ext_itl_abst_cho) and (Nxx_sas_typ_cfm<>Nxx_sas_sar) and (Nxx_sas_typ_cfm<>Nxx_sas_typ_abst) and (Nxx_ecu_typ_cfm<>Nxx_hevc) and (Nxx_ecu_typ_cfm<>Nxx_atcu)] | TRUE | FALSE
Vsx_comp_cool_vlv_req_out | OU_HVO_TCO | [(Nxx_hvb_cond_typ_cfm<>Nxx_hvb_cond_typ_ac) and (Nxx_hv_tc_cfm<>Nxx_hv_tc_abst and Nxx_ecu_typ_cfm=Nxx_hevc) and (Nxx_hev_cfm<>Nxx_hev_abst)] | Vnx_sas_min_mov_auto_stop_inhi_typ | VF_SAS_MNG | [(Nxx_sas_spv_vers_cfm=Nxx_sas_spv_vers_cvg) and (Nxx_sas_typ_cfm=Nxx_sas_itl or Nxx_sas_typ_cfm=Nxx_sas_itl_abst_cho or Nxx_sas_typ_cfm=Nxx_sas_ext_itl_abst_cho) and (Nxx_sas_typ_cfm<>Nxx_sas_sar) and (Nxx_sas_vers_cfm<>Nxx_sas_vers_2) and (Nxx_sas_typ_cfm<>Nxx_sas_typ_abst) and (Nxx_ecu_typ_cfm<>Nxx_hevc) and (Nxx_ecu_typ_cfm<>Nxx_atcu)] OR [(Nxx_sas_spv_vers_cfm=Nxx_sas_spv_vers_ini_cvg_cho) and (Nxx_sas_typ_cfm=Nxx_sas_itl or Nxx_sas_typ_cfm=Nxx_sas_itl_abst_cho or Nxx_sas_typ_cfm=Nxx_sas_ext_itl_abst_cho) and (Nxx_sas_typ_cfm<>Nxx_sas_sar) and (Nxx_sas_vers_cfm<>Nxx_sas_vers_2) and (Nxx_sas_typ_cfm<>Nxx_sas_typ_abst) and (Nxx_ecu_typ_cfm<>Nxx_hevc) and (Nxx_ecu_typ_cfm<>Nxx_atcu)] | Vnx_sas_min_mov_auto_stop_inhi_typ | VF_SAS_MNG | [(Nxx_sas_spv_vers_cfm=Nxx_sas_spv_vers_cvg) and (Nxx_sas_typ_cfm=Nxx_sas_itl or Nxx_sas_typ_cfm=Nxx_sas_itl_abst_cho or Nxx_sas_typ_cfm=Nxx_sas_ext_itl_abst_cho) and (Nxx_sas_typ_cfm<>Nxx_sas_sar) and (Nxx_sas_typ_cfm<>Nxx_sas_typ_abst) and (Nxx_ecu_typ_cfm<>Nxx_hevc) and (Nxx_ecu_typ_cfm<>Nxx_atcu)] OR [(Nxx_sas_spv_vers_cfm=Nxx_sas_spv_vers_ini_cvg_cho) and (Nxx_sas_typ_cfm=Nxx_sas_itl or Nxx_sas_typ_cfm=Nxx_sas_itl_abst_cho or Nxx_sas_typ_cfm=Nxx_sas_ext_itl_abst_cho) and (Nxx_sas_typ_cfm<>Nxx_sas_sar) and (Nxx_sas_typ_cfm<>Nxx_sas_typ_abst) and (Nxx_ecu_typ_cfm<>Nxx_hevc) and (Nxx_ecu_typ_cfm<>Nxx_atcu)] | TRUE | FALSE
Vsx_cru_on_off_db | IN_PCI_CCI | [(Nbx_cru_sl_pres_cfm=True) and (Nxx_ecu_typ_cfm=Nxx_hevc or Nxx_spv_ecu_cfm=Nxx_spv_ecu_abst) and (Nxx_ecu_typ_cfm<>Nxx_atcu)] | Vnx_sas_sys_auto_stop_inhi_typ | VF_SAS_MNG | [(Nxx_sas_spv_vers_cfm=Nxx_sas_spv_vers_ini_cvg_cho) and (Nxx_sas_typ_cfm=Nxx_sas_itl or Nxx_sas_typ_cfm=Nxx_sas_itl_abst_cho or Nxx_sas_typ_cfm=Nxx_sas_ext_itl_abst_cho) and (Nxx_sas_typ_cfm<>Nxx_sas_sar) and (Nxx_sas_vers_cfm<>Nxx_sas_vers_2) and (Nxx_sas_typ_cfm<>Nxx_sas_typ_abst) and (Nxx_ecu_typ_cfm<>Nxx_hevc) and (Nxx_ecu_typ_cfm<>Nxx_atcu)] OR [(Nxx_sas_spv_vers_cfm=Nxx_sas_spv_vers_cvg) and (Nxx_sas_typ_cfm=Nxx_sas_itl or Nxx_sas_typ_cfm=Nxx_sas_itl_abst_cho or Nxx_sas_typ_cfm=Nxx_sas_ext_itl_abst_cho) and (Nxx_sas_typ_cfm<>Nxx_sas_sar) and (Nxx_sas_vers_cfm<>Nxx_sas_vers_2) and (Nxx_sas_typ_cfm<>Nxx_sas_typ_abst) and (Nxx_ecu_typ_cfm<>Nxx_hevc) and (Nxx_ecu_typ_cfm<>Nxx_atcu)] | Vnx_sas_sys_auto_stop_inhi_typ | VF_SAS_MNG | [(Nxx_sas_spv_vers_cfm=Nxx_sas_spv_vers_ini_cvg_cho) and (Nxx_sas_typ_cfm=Nxx_sas_itl or Nxx_sas_typ_cfm=Nxx_sas_itl_abst_cho or Nxx_sas_typ_cfm=Nxx_sas_ext_itl_abst_cho) and (Nxx_sas_typ_cfm<>Nxx_sas_sar) and (Nxx_sas_typ_cfm<>Nxx_sas_typ_abst) and (Nxx_ecu_typ_cfm<>Nxx_hevc) and (Nxx_ecu_typ_cfm<>Nxx_atcu)] OR [(Nxx_sas_spv_vers_cfm=Nxx_sas_spv_vers_cvg) and (Nxx_sas_typ_cfm=Nxx_sas_itl or Nxx_sas_typ_cfm=Nxx_sas_itl_abst_cho or Nxx_sas_typ_cfm=Nxx_sas_ext_itl_abst_cho) and (Nxx_sas_typ_cfm<>Nxx_sas_sar) and (Nxx_sas_typ_cfm<>Nxx_sas_typ_abst) and (Nxx_ecu_typ_cfm<>Nxx_hevc) and (Nxx_ecu_typ_cfm<>Nxx_atcu)] | TRUE | FALSE
Vsx_dcdc_cpt_vld | IN_HVI_DCC | [(Nxx_spv_ecu_cfm=Nxx_spv_ecu_abst or Nxx_ecu_typ_cfm=Nxx_hevc) and (Nxx_hev_cfm<>Nxx_hev_abst) and (Nxx_ecu_typ_cfm<>Nxx_atcu)] OR [(Nxx_hev_cfm=Nxx_hev_abst) and (Nxx_ecu_typ_cfm<>Nxx_atcu)] | Vnx_scr_ad_stm | AT_SCR_ADA | [(Nxx_scr_mng_typ_cfm=Nxx_scr_mng_int_ecm) and (Nxx_nox_egt_cfm=Nxx_nox_egt_scr or Nxx_nox_egt_cfm=Nxx_nox_egt_scr_abst_cho or Nxx_nox_egt_cfm=Nxx_nox_egt_nt_scr or Nxx_nox_egt_cfm=Nxx_nox_egt_nt_scr_abst_cho) and (Nbx_ign_cmd_eng_cfm=False)] | Vnx_scr_ad_stm | AT_SCR_ADA | [(Nxx_scr_mng_typ_cfm=Nxx_scr_mng_int_ecm) and (Nxx_nox_egt_cfm=Nxx_nox_egt_scr or Nxx_nox_egt_cfm=Nxx_nox_egt_scr_abst_cho or Nxx_nox_egt_cfm=Nxx_nox_egt_nt_scr or Nxx_nox_egt_cfm=Nxx_nox_egt_nt_scr_abst_cho) and (Nbx_ign_cmd_eng_cfm=False)] | TRUE | TRUE
Vsx_dcdc_data_nok_vld | VF_EEM_DIA | [(Nxx_hev_cfm<>Nxx_hev_abst) and (Nxx_ecu_typ_cfm=Nxx_hevc or Nxx_spv_ecu_cfm=Nxx_spv_ecu_abst) and (Nxx_ecu_typ_cfm<>Nxx_atcu)] OR [(Nxx_alt_lin_cmd_cfm<>Nxx_alt_lin_cmd_abst) and (Nxx_ecu_typ_cfm=Nxx_hevc or Nxx_spv_ecu_cfm=Nxx_spv_ecu_abst) and (Nxx_ecu_typ_cfm<>Nxx_atcu)] | Vnx_scr_asc_ctr_nox_ms_fast | AT_SCR_DGN | [(Nxx_scr_asc_diag_cfm<>Nxx_scr_asc_diag_abst) and (Nxx_scr_mng_typ_cfm=Nxx_scr_mng_int_ecm) and (Nxx_nox_egt_cfm=Nxx_nox_egt_scr or Nxx_nox_egt_cfm=Nxx_nox_egt_scr_abst_cho or Nxx_nox_egt_cfm=Nxx_nox_egt_nt_scr or Nxx_nox_egt_cfm=Nxx_nox_egt_nt_scr_abst_cho) and (Nbx_ign_cmd_eng_cfm=False)] | Vnx_scr_asc_ctr_nox_ms_fast | AT_SCR_DGN | [(Nxx_scr_asc_diag_cfm<>Nxx_scr_asc_diag_abst) and (Nxx_scr_mng_typ_cfm=Nxx_scr_mng_int_ecm) and (Nxx_nox_egt_cfm=Nxx_nox_egt_scr or Nxx_nox_egt_cfm=Nxx_nox_egt_scr_abst_cho or Nxx_nox_egt_cfm=Nxx_nox_egt_nt_scr or Nxx_nox_egt_cfm=Nxx_nox_egt_nt_scr_abst_cho) and (Nbx_ign_cmd_eng_cfm=False)] | TRUE | TRUE
Vsx_dcdc_flt_typ_vld | IN_HVI_DCC | [(Nxx_spv_ecu_cfm=Nxx_spv_ecu_abst or Nxx_ecu_typ_cfm=Nxx_hevc) and (Nxx_hev_cfm<>Nxx_hev_abst) and (Nxx_ecu_typ_cfm<>Nxx_atcu)] | Vnx_scr_asc_ctr_trg_efy_cum_clc | AT_SCR_DGN | [(Nxx_scr_asc_diag_cfm<>Nxx_scr_asc_diag_abst) and (Nxx_scr_mng_typ_cfm=Nxx_scr_mng_int_ecm) and (Nxx_nox_egt_cfm=Nxx_nox_egt_scr or Nxx_nox_egt_cfm=Nxx_nox_egt_scr_abst_cho or Nxx_nox_egt_cfm=Nxx_nox_egt_nt_scr or Nxx_nox_egt_cfm=Nxx_nox_egt_nt_scr_abst_cho) and (Nbx_ign_cmd_eng_cfm=False)] | Vnx_scr_asc_ctr_trg_efy_cum_clc | AT_SCR_DGN | [(Nxx_scr_asc_diag_cfm<>Nxx_scr_asc_diag_abst) and (Nxx_scr_mng_typ_cfm=Nxx_scr_mng_int_ecm) and (Nxx_nox_egt_cfm=Nxx_nox_egt_scr or Nxx_nox_egt_cfm=Nxx_nox_egt_scr_abst_cho or Nxx_nox_egt_cfm=Nxx_nox_egt_nt_scr or Nxx_nox_egt_cfm=Nxx_nox_egt_nt_scr_abst_cho) and (Nbx_ign_cmd_eng_cfm=False)] | TRUE | TRUE
Vsx_dcdc_sig_nok_vld | IN_HVI_DCC | [(Nxx_spv_ecu_cfm=Nxx_spv_ecu_abst or Nxx_ecu_typ_cfm=Nxx_hevc) and (Nxx_hev_cfm<>Nxx_hev_abst) and (Nxx_ecu_typ_cfm<>Nxx_atcu)] OR [(Nxx_hev_cfm=Nxx_hev_abst) and (Nxx_ecu_typ_cfm<>Nxx_atcu)] | Vnx_scr_asc_stm_num_empt | AT_SCR_DGN | [(Nxx_scr_asc_diag_cfm<>Nxx_scr_asc_diag_abst) and (Nxx_scr_mng_typ_cfm=Nxx_scr_mng_int_ecm) and (Nxx_nox_egt_cfm=Nxx_nox_egt_scr or Nxx_nox_egt_cfm=Nxx_nox_egt_scr_abst_cho or Nxx_nox_egt_cfm=Nxx_nox_egt_nt_scr or Nxx_nox_egt_cfm=Nxx_nox_egt_nt_scr_abst_cho) and (Nbx_ign_cmd_eng_cfm=False)] | Vnx_scr_asc_stm_num_empt | AT_SCR_DGN | [(Nxx_scr_asc_diag_cfm<>Nxx_scr_asc_diag_abst) and (Nxx_scr_mng_typ_cfm=Nxx_scr_mng_int_ecm) and (Nxx_nox_egt_cfm=Nxx_nox_egt_scr or Nxx_nox_egt_cfm=Nxx_nox_egt_scr_abst_cho or Nxx_nox_egt_cfm=Nxx_nox_egt_nt_scr or Nxx_nox_egt_cfm=Nxx_nox_egt_nt_scr_abst_cho) and (Nbx_ign_cmd_eng_cfm=False)] | TRUE | TRUE
Vsx_df_elec_dps_com | IN_ATI_NOX | [(Nxx_nox2_sens_cfm<>Nxx_nox2_sens_abst) and (Nbx_ign_cmd_eng_cfm=False)] | Vnx_scr_fbc_ctl_stt | AT_SCR_ADA | [(Nxx_scr_mng_typ_cfm=Nxx_scr_mng_int_ecm) and (Nxx_nox_egt_cfm=Nxx_nox_egt_scr or Nxx_nox_egt_cfm=Nxx_nox_egt_scr_abst_cho or Nxx_nox_egt_cfm=Nxx_nox_egt_nt_scr or Nxx_nox_egt_cfm=Nxx_nox_egt_nt_scr_abst_cho) and (Nbx_ign_cmd_eng_cfm=False)] | Vnx_scr_fbc_ctl_stt | AT_SCR_ADA | [(Nxx_scr_mng_typ_cfm=Nxx_scr_mng_int_ecm) and (Nxx_nox_egt_cfm=Nxx_nox_egt_scr or Nxx_nox_egt_cfm=Nxx_nox_egt_scr_abst_cho or Nxx_nox_egt_cfm=Nxx_nox_egt_nt_scr or Nxx_nox_egt_cfm=Nxx_nox_egt_nt_scr_abst_cho) and (Nbx_ign_cmd_eng_cfm=False)] | TRUE | TRUE
Vsx_df_elec_heat_dps | IN_ATI_NOX | [(Nxx_nox2_sens_cfm<>Nxx_nox2_sens_abst) and (Nbx_ign_cmd_eng_cfm=False)] | Vnx_scr_lkg_ctr | AT_SCR_MNG | [(Nxx_scr_mng_typ_cfm=Nxx_scr_mng_int_ecm) and (Nxx_nox_egt_cfm=Nxx_nox_egt_scr or Nxx_nox_egt_cfm=Nxx_nox_egt_scr_abst_cho or Nxx_nox_egt_cfm=Nxx_nox_egt_nt_scr or Nxx_nox_egt_cfm=Nxx_nox_egt_nt_scr_abst_cho) and (Nbx_ign_cmd_eng_cfm=False)] | Vnx_scr_lkg_ctr | AT_SCR_MNG | [(Nxx_scr_mng_typ_cfm=Nxx_scr_mng_int_ecm) and (Nxx_nox_egt_cfm=Nxx_nox_egt_scr or Nxx_nox_egt_cfm=Nxx_nox_egt_scr_abst_cho or Nxx_nox_egt_cfm=Nxx_nox_egt_nt_scr or Nxx_nox_egt_cfm=Nxx_nox_egt_nt_scr_abst_cho) and (Nbx_ign_cmd_eng_cfm=False)] | TRUE | TRUE
Vsx_df_elec_heat_tps | IN_ATI_NOX | [(Nxx_nox3_sens_cfm<>Nxx_nox3_sens_abst) and (Nbx_ign_cmd_eng_cfm=False)] | Vnx_scr_spv_ctr_asc_df | AT_SCR_DGN | [(Nxx_scr_mng_typ_cfm=Nxx_scr_mng_int_ecm) and (Nxx_nox_egt_cfm=Nxx_nox_egt_scr or Nxx_nox_egt_cfm=Nxx_nox_egt_scr_abst_cho or Nxx_nox_egt_cfm=Nxx_nox_egt_nt_scr or Nxx_nox_egt_cfm=Nxx_nox_egt_nt_scr_abst_cho) and (Nbx_ign_cmd_eng_cfm=False)] | Vnx_scr_spv_ctr_asc_df | AT_SCR_DGN | [(Nxx_scr_mng_typ_cfm=Nxx_scr_mng_int_ecm) and (Nxx_nox_egt_cfm=Nxx_nox_egt_scr or Nxx_nox_egt_cfm=Nxx_nox_egt_scr_abst_cho or Nxx_nox_egt_cfm=Nxx_nox_egt_nt_scr or Nxx_nox_egt_cfm=Nxx_nox_egt_nt_scr_abst_cho) and (Nbx_ign_cmd_eng_cfm=False)] | TRUE | TRUE
Vsx_df_elec_heat_ups | IN_ATI_NOX | [(Nxx_nox1_sens_cfm<>Nxx_nox1_sens_abst) and (Nbx_ign_cmd_eng_cfm=False)] | Vnx_scr_spv_ctr_bad | AT_SCR_DGN | [(Nxx_scr_mng_typ_cfm=Nxx_scr_mng_int_ecm) and (Nxx_nox_egt_cfm=Nxx_nox_egt_scr or Nxx_nox_egt_cfm=Nxx_nox_egt_scr_abst_cho or Nxx_nox_egt_cfm=Nxx_nox_egt_nt_scr or Nxx_nox_egt_cfm=Nxx_nox_egt_nt_scr_abst_cho) and (Nbx_ign_cmd_eng_cfm=False)] | Vnx_scr_spv_ctr_bad | AT_SCR_DGN | [(Nxx_scr_mng_typ_cfm=Nxx_scr_mng_int_ecm) and (Nxx_nox_egt_cfm=Nxx_nox_egt_scr or Nxx_nox_egt_cfm=Nxx_nox_egt_scr_abst_cho or Nxx_nox_egt_cfm=Nxx_nox_egt_nt_scr or Nxx_nox_egt_cfm=Nxx_nox_egt_nt_scr_abst_cho) and (Nbx_ign_cmd_eng_cfm=False)] | TRUE | TRUE
Vsx_df_elec_nox_dps | IN_ATI_NOX | [(Nxx_nox2_sens_cfm<>Nxx_nox2_sens_abst) and (Nbx_ign_cmd_eng_cfm=False)] | Vnx_scr_spv_ctr_indif | AT_SCR_DGN | [(Nxx_scr_mng_typ_cfm=Nxx_scr_mng_int_ecm) and (Nxx_nox_egt_cfm=Nxx_nox_egt_scr or Nxx_nox_egt_cfm=Nxx_nox_egt_scr_abst_cho or Nxx_nox_egt_cfm=Nxx_nox_egt_nt_scr or Nxx_nox_egt_cfm=Nxx_nox_egt_nt_scr_abst_cho) and (Nbx_ign_cmd_eng_cfm=False)] | Vnx_scr_spv_ctr_indif | AT_SCR_DGN | [(Nxx_scr_mng_typ_cfm=Nxx_scr_mng_int_ecm) and (Nxx_nox_egt_cfm=Nxx_nox_egt_scr or Nxx_nox_egt_cfm=Nxx_nox_egt_scr_abst_cho or Nxx_nox_egt_cfm=Nxx_nox_egt_nt_scr or Nxx_nox_egt_cfm=Nxx_nox_egt_nt_scr_abst_cho) and (Nbx_ign_cmd_eng_cfm=False)] | TRUE | TRUE
Vsx_df_elec_nox_tps | IN_ATI_NOX | [(Nxx_nox3_sens_cfm<>Nxx_nox3_sens_abst) and (Nbx_ign_cmd_eng_cfm=False)] | Vnx_scr_spv_ctr_indif_inc_ctr | AT_SCR_DGN | [(Nxx_scr_mng_typ_cfm=Nxx_scr_mng_int_ecm) and (Nxx_nox_egt_cfm=Nxx_nox_egt_scr or Nxx_nox_egt_cfm=Nxx_nox_egt_scr_abst_cho or Nxx_nox_egt_cfm=Nxx_nox_egt_nt_scr or Nxx_nox_egt_cfm=Nxx_nox_egt_nt_scr_abst_cho) and (Nbx_ign_cmd_eng_cfm=False)] | Vnx_scr_spv_ctr_indif_inc_ctr | AT_SCR_DGN | [(Nxx_scr_mng_typ_cfm=Nxx_scr_mng_int_ecm) and (Nxx_nox_egt_cfm=Nxx_nox_egt_scr or Nxx_nox_egt_cfm=Nxx_nox_egt_scr_abst_cho or Nxx_nox_egt_cfm=Nxx_nox_egt_nt_scr or Nxx_nox_egt_cfm=Nxx_nox_egt_nt_scr_abst_cho) and (Nbx_ign_cmd_eng_cfm=False)] | TRUE | TRUE
Vsx_df_elec_nox_ups | IN_ATI_NOX | [(Nxx_nox1_sens_cfm<>Nxx_nox1_sens_abst) and (Nbx_ign_cmd_eng_cfm=False)] | Vnx_scr_spv_ctr_indif_wait_lim | AT_SCR_DGN | [(Nxx_scr_mng_typ_cfm=Nxx_scr_mng_int_ecm) and (Nxx_nox_egt_cfm=Nxx_nox_egt_scr or Nxx_nox_egt_cfm=Nxx_nox_egt_scr_abst_cho or Nxx_nox_egt_cfm=Nxx_nox_egt_nt_scr or Nxx_nox_egt_cfm=Nxx_nox_egt_nt_scr_abst_cho) and (Nbx_ign_cmd_eng_cfm=False)] | Vnx_scr_spv_ctr_indif_wait_lim | AT_SCR_DGN | [(Nxx_scr_mng_typ_cfm=Nxx_scr_mng_int_ecm) and (Nxx_nox_egt_cfm=Nxx_nox_egt_scr or Nxx_nox_egt_cfm=Nxx_nox_egt_scr_abst_cho or Nxx_nox_egt_cfm=Nxx_nox_egt_nt_scr or Nxx_nox_egt_cfm=Nxx_nox_egt_nt_scr_abst_cho) and (Nbx_ign_cmd_eng_cfm=False)] | TRUE | TRUE
Vsx_df_elec_o2_dps_bin | IN_ATI_NOX | [(Nxx_nox2_sens_cfm<>Nxx_nox2_sens_abst) and (Nbx_ign_cmd_eng_cfm=False)] | Vnx_usid_pft_1_no_lk | AT_PFT_MNG | [(Nxx_pft_pres_cfm<>Nxx_pft_abst) and (Nbx_ign_cmd_eng_cfm=True)] | #N/A | #N/A | #N/A | #N/A | #N/A
Vsx_df_elec_o2_dps_lin | IN_ATI_NOX | [(Nxx_nox2_sens_cfm<>Nxx_nox2_sens_abst) and (Nbx_ign_cmd_eng_cfm=False)] | Vnx_usid_pft_2_no_lk | AT_PFT_MNG | [(Nxx_pft_pres_cfm<>Nxx_pft_abst) and (Nbx_ign_cmd_eng_cfm=True)] | #N/A | #N/A | #N/A | #N/A | #N/A
Vsx_df_elec_o2_tps_bin | IN_ATI_NOX | [(Nxx_nox3_sens_cfm<>Nxx_nox3_sens_abst) and (Nbx_ign_cmd_eng_cfm=False)] | Vnx_usid_scr_nok_cge | AT_SCR_DGN | [(Nxx_scr_mng_typ_cfm=Nxx_scr_mng_int_ecm) and (Nxx_nox_egt_cfm=Nxx_nox_egt_scr or Nxx_nox_egt_cfm=Nxx_nox_egt_scr_abst_cho or Nxx_nox_egt_cfm=Nxx_nox_egt_nt_scr or Nxx_nox_egt_cfm=Nxx_nox_egt_nt_scr_abst_cho) and (Nbx_ign_cmd_eng_cfm=False)] | Vnx_usid_scr_nok_cge | AT_SCR_DGN | [(Nxx_scr_mng_typ_cfm=Nxx_scr_mng_int_ecm) and (Nxx_nox_egt_cfm=Nxx_nox_egt_scr or Nxx_nox_egt_cfm=Nxx_nox_egt_scr_abst_cho or Nxx_nox_egt_cfm=Nxx_nox_egt_nt_scr or Nxx_nox_egt_cfm=Nxx_nox_egt_nt_scr_abst_cho) and (Nbx_ign_cmd_eng_cfm=False)] | TRUE | TRUE
Vsx_df_elec_o2_tps_lin | IN_ATI_NOX | [(Nxx_nox3_sens_cfm<>Nxx_nox3_sens_abst) and (Nbx_ign_cmd_eng_cfm=False)] | Vsx_ac_auto_conf_cfm | IN_VFI_ACI | [(Nxx_ac_auto_conf_cfm<>Nxx_ac_auto_conf_abst) and (Nxx_hv_tc_cfm<>Nxx_hv_tc_pres) and (Nxx_ecu_typ_cfm=Nxx_hevc or Nxx_spv_ecu_cfm=Nxx_spv_ecu_abst) and (Nxx_ecu_typ_cfm<>Nxx_atcu)] | Vsx_ac_auto_conf_cfm | IN_VFI_ACI | [(Nxx_ac_auto_conf_cfm<>Nxx_ac_auto_conf_abst) and (Nxx_hv_tc_cfm<>Nxx_hv_tc_pres) and (Nxx_ecu_typ_cfm=Nxx_hevc or Nxx_spv_ecu_cfm=Nxx_spv_ecu_abst) and (Nxx_ecu_typ_cfm<>Nxx_atcu)] | TRUE | TRUE
Vsx_df_elec_o2_ups_bin | IN_ATI_NOX | [(Nxx_nox1_sens_cfm<>Nxx_nox1_sens_abst) and (Nbx_ign_cmd_eng_cfm=False)] | Vsx_acc_cmd_nok | IN_PCI_CCI | [(Nbx_cru_sl_pres_cfm=True) and (Nxx_ecu_typ_cfm=Nxx_hevc or Nxx_spv_ecu_cfm=Nxx_spv_ecu_abst) and (Nxx_ecu_typ_cfm<>Nxx_atcu)] | Vsx_acc_cmd_nok | IN_PCI_CCI | [(Nbx_cru_sl_pres_cfm=True) and (Nxx_ecu_typ_cfm=Nxx_hevc or Nxx_spv_ecu_cfm=Nxx_spv_ecu_abst) and (Nxx_ecu_typ_cfm<>Nxx_atcu)] | TRUE | TRUE
Vsx_df_elec_o2_ups_lin | IN_ATI_NOX | [(Nxx_nox1_sens_cfm<>Nxx_nox1_sens_abst) and (Nbx_ign_cmd_eng_cfm=False)] | Vsx_acc_cmd_stt | IN_PCI_CCI | [(Nbx_cru_sl_pres_cfm=True) and (Nxx_ecu_typ_cfm=Nxx_hevc or Nxx_spv_ecu_cfm=Nxx_spv_ecu_abst) and (Nxx_ecu_typ_cfm<>Nxx_atcu)] | Vsx_acc_cmd_stt | IN_PCI_CCI | [(Nbx_cru_sl_pres_cfm=True) and (Nxx_ecu_typ_cfm=Nxx_hevc or Nxx_spv_ecu_cfm=Nxx_spv_ecu_abst) and (Nxx_ecu_typ_cfm<>Nxx_atcu)] | TRUE | TRUE
Vsx_df_elec_tps_com | IN_ATI_NOX | [(Nxx_nox3_sens_cfm<>Nxx_nox3_sens_abst) and (Nbx_ign_cmd_eng_cfm=False)] | Vsx_acc_swi | IN_PCI_CCI | [(Nbx_cru_sl_pres_cfm=True) and (Nxx_ecu_typ_cfm=Nxx_hevc or Nxx_spv_ecu_cfm=Nxx_spv_ecu_abst) and (Nxx_ecu_typ_cfm<>Nxx_atcu)] | Vsx_acc_swi | IN_PCI_CCI | [(Nbx_cru_sl_pres_cfm=True) and (Nxx_ecu_typ_cfm=Nxx_hevc or Nxx_spv_ecu_cfm=Nxx_spv_ecu_abst) and (Nxx_ecu_typ_cfm<>Nxx_atcu)] | TRUE | TRUE
Vsx_df_elec_ups_com | IN_ATI_NOX | [(Nxx_nox1_sens_cfm<>Nxx_nox1_sens_abst) and (Nbx_ign_cmd_eng_cfm=False)] | Vsx_actv_psoak_stt | HV_TCS_MNG | [(Nxx_hv_tc_cfm<>Nxx_hv_tc_abst and Nxx_ecu_typ_cfm=Nxx_hevc) and (Nxx_hev_cfm<>Nxx_hev_abst)] | Vsx_actv_psoak_stt | HV_TCS_MNG | [(Nxx_hv_tc_cfm<>Nxx_hv_tc_abst and Nxx_ecu_typ_cfm=Nxx_hevc) and (Nxx_hev_cfm<>Nxx_hev_abst)] | TRUE | TRUE
Vsx_diag_sess | BI_DGI_DEM | [(Nxx_fm_typ_cfm=Nxx_dem_wrap)] | Vsx_alco_oil_dil_stt | CL_LUB_OCS | [(Nxx_owe_alco_dil_cfm<>Nxx_oil_dil_alco_abst and Nxx_alco_typ_cfm<>Nxx_alco_typ_abst) and (Nbx_ign_cmd_eng_cfm=True) and (Nxx_wf_il_cfm<>Nxx_wf_il_pres) and (Nxx_owe_cfm<>Nxx_owe_abst)] OR [(Nxx_owe_alco_dil_cfm=Nxx_oil_dil_alco_abst or Nxx_alco_typ_cfm=Nxx_alco_typ_abst) and (Nbx_ign_cmd_eng_cfm=True) and (Nxx_wf_il_cfm<>Nxx_wf_il_pres) and (Nxx_owe_cfm<>Nxx_owe_abst)] | Vsx_alco_oil_dil_stt | CL_LUB_OCS | [(Nxx_owe_alco_dil_cfm=Nxx_oil_dil_alco_abst or Nxx_alco_typ_cfm=Nxx_alco_typ_abst) and (Nbx_ign_cmd_eng_cfm=True) and (Nxx_wf_il_cfm<>Nxx_wf_il_pres) and (Nxx_owe_cfm<>Nxx_owe_abst)] OR [(Nxx_owe_alco_dil_cfm<>Nxx_oil_dil_alco_abst and Nxx_alco_typ_cfm<>Nxx_alco_typ_abst) and (Nbx_ign_cmd_eng_cfm=True) and (Nxx_wf_il_cfm<>Nxx_wf_il_pres) and (Nxx_owe_cfm<>Nxx_owe_abst)] | TRUE | FALSE
Vsx_diag_sess | DG_DGT_SER | [(Nbx_udsp_cfm=True) and (Nxx_fm_typ_cfm=Nxx_no_dem) and (Nxx_obd_typ_cfm=Nxx_obd_typ_pass) and (Nxx_ecu_typ_cfm<>Nxx_atcu)] OR [(Nbx_udsp_cfm=False) and (Nxx_fm_typ_cfm=Nxx_no_dem) and (Nxx_obd_typ_cfm=Nxx_obd_typ_pass) and (Nxx_ecu_typ_cfm<>Nxx_atcu)] OR [(Nbx_udsp_cfm=True) and (Nxx_obd_typ_cfm<>Nxx_obd_typ_pass)] OR [(Nbx_udsp_cfm=False) and (Nxx_obd_typ_cfm<>Nxx_obd_typ_pass)] | Vsx_bat_cool_vlv_req_out | OU_HVO_TCO | [(Nxx_hvb_cond_typ_cfm=Nxx_hvb_cond_typ_tco_ac and Nxx_ag_typ_cfm<>Nxx_ag_abst) and (Nxx_hv_tc_cfm<>Nxx_hv_tc_abst and Nxx_ecu_typ_cfm=Nxx_hevc) and (Nxx_hev_cfm<>Nxx_hev_abst)] OR [(Nxx_hvb_cond_typ_cfm=Nxx_hvb_cond_typ_cho) and (Nxx_hv_tc_cfm<>Nxx_hv_tc_abst and Nxx_ecu_typ_cfm=Nxx_hevc) and (Nxx_hev_cfm<>Nxx_hev_abst)] | Vsx_bat_cool_vlv_req_out | OU_HVO_TCO | [(Nxx_hvb_cond_typ_cfm<>Nxx_hvb_cond_typ_ac) and (Nxx_hv_tc_cfm<>Nxx_hv_tc_abst and Nxx_ecu_typ_cfm=Nxx_hevc) and (Nxx_hev_cfm<>Nxx_hev_abst)] | TRUE | FALSE
Vsx_dls_tgt | AG_ASC_OUT | [(Nxx_ecu_typ_cfm=Nxx_hevc)] | Vsx_bat_gen_sp_stt_vld | IN_VFI_EEI | [(Nxx_ecu_typ_cfm=Nxx_hevc) and (Nxx_ecu_typ_cfm<>Nxx_atcu)] OR [(Nxx_hev_cfm<>Nxx_hev_abst or Nxx_alt_lin_cmd_cfm<>Nxx_alt_lin_cmd_abst) and (Nxx_ecu_typ_cfm<>Nxx_hevc) and (Nxx_ecu_typ_cfm<>Nxx_atcu)] | Vsx_bat_gen_sp_stt_vld | IN_VFI_EEI | [(Nxx_hev_cfm<>Nxx_hev_abst or Nxx_alt_lin_cmd_cfm<>Nxx_alt_lin_cmd_abst) and (Nxx_ecu_typ_cfm<>Nxx_hevc) and (Nxx_ecu_typ_cfm<>Nxx_atcu)] OR [(Nxx_ecu_typ_cfm=Nxx_hevc) and (Nxx_ecu_typ_cfm<>Nxx_atcu)] | TRUE | FALSE
Vsx_dls_tgt | IN_AGI_STB | [(Nxx_ecu_typ_cfm=Nxx_hevc and Nxx_ag_typ_cfm=Nxx_ag_abst) and (Nxx_ecu_typ_cfm=Nxx_ptcu or Nxx_ecu_typ_cfm=Nxx_atcu or Nxx_ecu_typ_cfm=Nxx_hevc or Nxx_gsi_cfm<>Nxx_gsi_abst)] | Vsx_bcb_plg_stt | IN_HVI_CHG | [(Nxx_hv_bcb_cfm=Nxx_hv_bcb_abst or Nxx_ecu_typ_cfm<>Nxx_hevc) and (Nxx_hev_cfm<>Nxx_hev_abst)] OR [(Nxx_hv_bcb_cfm<>Nxx_hv_bcb_abst and Nxx_ecu_typ_cfm=Nxx_hevc) and (Nxx_hev_cfm<>Nxx_hev_abst)] | Vsx_bcb_plg_stt | IN_HVI_CHG | [(Nxx_hv_bcb_cfm<>Nxx_hv_bcb_abst and Nxx_ecu_typ_cfm=Nxx_hevc) and (Nxx_hev_cfm<>Nxx_hev_abst)] OR [(Nxx_hv_bcb_cfm=Nxx_hv_bcb_abst or Nxx_ecu_typ_cfm<>Nxx_hevc) and (Nxx_hev_cfm<>Nxx_hev_abst)] | TRUE | FALSE
Vsx_down_nox_volc_vld | IN_ATI_NOX | [(Nbx_ign_cmd_eng_cfm=False)] | Vsx_bgin_str_clu_cnt | IN_PCI_DLS | [(Nxx_ag_typ_cfm<>Nxx_ag_lbx and Nxx_ag_typ_cfm<>Nxx_ag_abst) and (Nxx_ecu_typ_cfm=Nxx_hevc or Nxx_spv_ecu_cfm=Nxx_spv_ecu_abst) and (Nxx_ecu_typ_cfm<>Nxx_atcu)] | Vsx_bgin_str_clu_cnt | IN_PCI_DLS | [(Nxx_ag_typ_cfm<>Nxx_ag_lbx and Nxx_ag_typ_cfm<>Nxx_ag_abst) and (Nxx_ecu_typ_cfm=Nxx_hevc or Nxx_spv_ecu_cfm=Nxx_spv_ecu_abst) and (Nxx_ecu_typ_cfm<>Nxx_atcu)] | TRUE | TRUE
Vsx_driv_mod_stt_det | PC_DRV_DIT | [(Nxx_spv_ecu_cfm=Nxx_spv_ecu_abst) and (Nxx_ecu_typ_cfm=Nxx_ecm or Nxx_ecu_typ_cfm=Nxx_ptcu)] OR [(Nxx_ecu_typ_cfm=Nxx_hevc)] | Vsx_bgin_str_clu_cru | IN_PCI_DLS | [(Nxx_ag_typ_cfm=Nxx_ag_lbx or Nxx_ag_typ_cfm=Nxx_ag_abst) and (Nxx_ecu_typ_cfm=Nxx_hevc or Nxx_spv_ecu_cfm=Nxx_spv_ecu_abst) and (Nxx_ecu_typ_cfm<>Nxx_atcu)] OR [(Nxx_ag_typ_cfm<>Nxx_ag_lbx and Nxx_ag_typ_cfm<>Nxx_ag_abst) and (Nxx_ecu_typ_cfm=Nxx_hevc or Nxx_spv_ecu_cfm=Nxx_spv_ecu_abst) and (Nxx_ecu_typ_cfm<>Nxx_atcu)] | Vsx_bgin_str_clu_cru | IN_PCI_DLS | [(Nxx_ag_typ_cfm=Nxx_ag_lbx or Nxx_ag_typ_cfm=Nxx_ag_abst) and (Nxx_ecu_typ_cfm=Nxx_hevc or Nxx_spv_ecu_cfm=Nxx_spv_ecu_abst) and (Nxx_ecu_typ_cfm<>Nxx_atcu)] OR [(Nxx_ag_typ_cfm<>Nxx_ag_lbx and Nxx_ag_typ_cfm<>Nxx_ag_abst) and (Nxx_ecu_typ_cfm=Nxx_hevc or Nxx_spv_ecu_cfm=Nxx_spv_ecu_abst) and (Nxx_ecu_typ_cfm<>Nxx_atcu)] | TRUE | TRUE
Vsx_drv_stm_stt | OU_CBO_HTG | [(Nxx_alco_htg_cfm<>Nxx_alco_htg_abst) and (Nbx_ign_cmd_eng_cfm=True)] OR [(Nxx_alco_htg_cfm=Nxx_alco_htg_abst) and (Nbx_ign_cmd_eng_cfm=True)] | Vsx_bgin_str_clu_cru_rams | IN_PCI_DLS | [(Nxx_ag_typ_cfm=Nxx_ag_lbx or Nxx_ag_typ_cfm=Nxx_ag_abst) and (Nxx_ecu_typ_cfm=Nxx_hevc or Nxx_spv_ecu_cfm=Nxx_spv_ecu_abst) and (Nxx_ecu_typ_cfm<>Nxx_atcu)] OR [(Nxx_ag_typ_cfm<>Nxx_ag_lbx and Nxx_ag_typ_cfm<>Nxx_ag_abst) and (Nxx_ecu_typ_cfm=Nxx_hevc or Nxx_spv_ecu_cfm=Nxx_spv_ecu_abst) and (Nxx_ecu_typ_cfm<>Nxx_atcu)] | Vsx_bgin_str_clu_cru_rams | IN_PCI_DLS | [(Nxx_ag_typ_cfm=Nxx_ag_lbx or Nxx_ag_typ_cfm=Nxx_ag_abst) and (Nxx_ecu_typ_cfm=Nxx_hevc or Nxx_spv_ecu_cfm=Nxx_spv_ecu_abst) and (Nxx_ecu_typ_cfm<>Nxx_atcu)] OR [(Nxx_ag_typ_cfm<>Nxx_ag_lbx and Nxx_ag_typ_cfm<>Nxx_ag_abst) and (Nxx_ecu_typ_cfm=Nxx_hevc or Nxx_spv_ecu_cfm=Nxx_spv_ecu_abst) and (Nxx_ecu_typ_cfm<>Nxx_atcu)] | TRUE | TRUE
Vsx_ecu_sub_stt | OU_CBO_HTG | [(Nxx_alco_htg_cfm<>Nxx_alco_htg_abst) and (Nbx_ign_cmd_eng_cfm=True)] OR [(Nxx_alco_htg_cfm=Nxx_alco_htg_abst) and (Nbx_ign_cmd_eng_cfm=True)] | Vsx_brk_pdl | BI_AGI_ASC | [(Nxx_ecu_typ_cfm=Nxx_atcu) and (Nxx_ecu_typ_cfm=Nxx_ptcu or Nxx_ecu_typ_cfm=Nxx_atcu or Nbx_manual_mode_cfm=False) and (Nxx_ecu_typ_cfm=Nxx_ptcu or Nxx_ecu_typ_cfm=Nxx_atcu or Nxx_ecu_typ_cfm=Nxx_hevc)] | Vsx_brk_pdl | BI_AGI_ASC | [(Nxx_ecu_typ_cfm=Nxx_atcu) and (Nxx_ecu_typ_cfm=Nxx_ptcu or Nxx_ecu_typ_cfm=Nxx_atcu or Nbx_manual_mode_cfm=False) and (Nxx_ecu_typ_cfm=Nxx_ptcu or Nxx_ecu_typ_cfm=Nxx_atcu or Nxx_ecu_typ_cfm=Nxx_hevc)] | TRUE | TRUE
Vsx_eem_dcdc_stt | IN_HVI_DCC | [(Nxx_hev_cfm=Nxx_hev_abst) and (Nxx_ecu_typ_cfm<>Nxx_atcu)] OR [(Nxx_spv_ecu_cfm=Nxx_spv_ecu_abst or Nxx_ecu_typ_cfm=Nxx_hevc) and (Nxx_hev_cfm<>Nxx_hev_abst) and (Nxx_ecu_typ_cfm<>Nxx_atcu)] | Vsx_brk_pdl | IN_PCI_BKI | [(Nxx_ecu_typ_cfm=Nxx_hevc or Nxx_spv_ecu_cfm=Nxx_spv_ecu_abst) and (Nxx_ecu_typ_cfm<>Nxx_atcu)] | Vsx_brk_pdl | BI_AGI_ASC | [(Nxx_ecu_typ_cfm=Nxx_atcu) and (Nxx_ecu_typ_cfm=Nxx_ptcu or Nxx_ecu_typ_cfm=Nxx_atcu or Nbx_manual_mode_cfm=False) and (Nxx_ecu_typ_cfm=Nxx_ptcu or Nxx_ecu_typ_cfm=Nxx_atcu or Nxx_ecu_typ_cfm=Nxx_hevc)] | FALSE | FALSE
Vsx_eem_gnt_loss_vld | VF_EEM_DIA | [(Nxx_hev_cfm=Nxx_hev_abst) and (Nxx_ecu_typ_cfm=Nxx_hevc or Nxx_spv_ecu_cfm=Nxx_spv_ecu_abst) and (Nxx_ecu_typ_cfm<>Nxx_atcu)] OR [(Nxx_hev_cfm<>Nxx_hev_abst) and (Nxx_ecu_typ_cfm=Nxx_hevc or Nxx_spv_ecu_cfm=Nxx_spv_ecu_abst) and (Nxx_ecu_typ_cfm<>Nxx_atcu)] | Vsx_brk_pdl_clos | IN_PCI_BKI | [(Nxx_mux_brk_cfm<>Nxx_mux_brk_pres) and (Nxx_ecu_typ_cfm=Nxx_hevc or Nxx_spv_ecu_cfm=Nxx_spv_ecu_abst) and (Nxx_ecu_typ_cfm<>Nxx_atcu)] | Vsx_brk_pdl_clos | IN_PCI_BKI | [(Nxx_mux_brk_cfm<>Nxx_mux_brk_pres) and (Nxx_ecu_typ_cfm=Nxx_hevc or Nxx_spv_ecu_cfm=Nxx_spv_ecu_abst) and (Nxx_ecu_typ_cfm<>Nxx_atcu)] | TRUE | TRUE
Vsx_eem_min_sail_is_vld | VF_EEM_SYS | [(Nxx_sail_is_itl_cfm=Nxx_sail_is_itl_abst) and (Nxx_ecu_typ_cfm=Nxx_hevc or Nxx_spv_ecu_cfm=Nxx_spv_ecu_abst) and (Nxx_ecu_typ_cfm<>Nxx_atcu)] OR [(Nxx_sail_is_itl_cfm<>Nxx_sail_is_itl_abst) and (Nxx_ecu_typ_cfm=Nxx_hevc or Nxx_spv_ecu_cfm=Nxx_spv_ecu_abst) and (Nxx_ecu_typ_cfm<>Nxx_atcu)] | Vsx_brk_pdl_open | IN_PCI_BKI | [(Nbx_sens_open_brk_pres_cfm=True) and (Nxx_mux_brk_cfm=Nxx_mux_brk_pres) and (Nxx_ecu_typ_cfm=Nxx_hevc or Nxx_spv_ecu_cfm=Nxx_spv_ecu_abst) and (Nxx_ecu_typ_cfm<>Nxx_atcu)] OR [(Nbx_sens_open_brk_pres_cfm=False) and (Nxx_mux_brk_cfm=Nxx_mux_brk_pres) and (Nxx_ecu_typ_cfm=Nxx_hevc or Nxx_spv_ecu_cfm=Nxx_spv_ecu_abst) and (Nxx_ecu_typ_cfm<>Nxx_atcu)] OR [(Nxx_mux_brk_cfm<>Nxx_mux_brk_pres) and (Nxx_ecu_typ_cfm=Nxx_hevc or Nxx_spv_ecu_cfm=Nxx_spv_ecu_abst) and (Nxx_ecu_typ_cfm<>Nxx_atcu)] | Vsx_brk_pdl_open | IN_PCI_BKI | [(Nxx_mux_brk_cfm<>Nxx_mux_brk_pres) and (Nxx_ecu_typ_cfm=Nxx_hevc or Nxx_spv_ecu_cfm=Nxx_spv_ecu_abst) and (Nxx_ecu_typ_cfm<>Nxx_atcu)] OR [(Nbx_sens_open_brk_pres_cfm=True) and (Nxx_mux_brk_cfm=Nxx_mux_brk_pres) and (Nxx_ecu_typ_cfm=Nxx_hevc or Nxx_spv_ecu_cfm=Nxx_spv_ecu_abst) and (Nxx_ecu_typ_cfm<>Nxx_atcu)] OR [(Nbx_sens_open_brk_pres_cfm=False) and (Nxx_mux_brk_cfm=Nxx_mux_brk_pres) and (Nxx_ecu_typ_cfm=Nxx_hevc or Nxx_spv_ecu_cfm=Nxx_spv_ecu_abst) and (Nxx_ecu_typ_cfm<>Nxx_atcu)] | TRUE | FALSE
Vsx_eem_reg_loop_req | IN_VFI_EEI | [(Nxx_ecu_typ_cfm=Nxx_hevc) and (Nxx_ecu_typ_cfm<>Nxx_atcu)] OR [(Nxx_hev_cfm<>Nxx_hev_abst or Nxx_alt_lin_cmd_cfm<>Nxx_alt_lin_cmd_abst) and (Nxx_ecu_typ_cfm<>Nxx_hevc) and (Nxx_ecu_typ_cfm<>Nxx_atcu)] | Vsx_chg_ft_typ_vld | IN_HVI_CHG | [(Nxx_hv_bcb_cfm<>Nxx_hv_bcb_abst and Nxx_ecu_typ_cfm=Nxx_hevc) and (Nxx_hev_cfm<>Nxx_hev_abst)] | Vsx_chg_ft_typ_vld | IN_HVI_CHG | [(Nxx_hv_bcb_cfm<>Nxx_hv_bcb_abst and Nxx_ecu_typ_cfm=Nxx_hevc) and (Nxx_hev_cfm<>Nxx_hev_abst)] | TRUE | TRUE
Vsx_eem_vh_stt | IN_VFI_EEI | [(Nxx_ecu_typ_cfm=Nxx_hevc) and (Nxx_ecu_typ_cfm<>Nxx_atcu)] OR [(Nxx_hev_cfm<>Nxx_hev_abst or Nxx_alt_lin_cmd_cfm<>Nxx_alt_lin_cmd_abst) and (Nxx_ecu_typ_cfm<>Nxx_hevc) and (Nxx_ecu_typ_cfm<>Nxx_atcu)] | Vsx_chg_mmi_req | VF_MMI_CHG | [(Nxx_hv_bcb_cfm<>Nxx_hv_bcb_abst and Nxx_ecu_typ_cfm=Nxx_hevc) and (Nxx_hev_cfm<>Nxx_hev_abst)] | Vsx_chg_mmi_req | VF_MMI_CHG | [(Nxx_hv_bcb_cfm<>Nxx_hv_bcb_abst and Nxx_ecu_typ_cfm=Nxx_hevc) and (Nxx_hev_cfm<>Nxx_hev_abst)] | TRUE | TRUE
Vsx_egr_off | AS_SPV_COO | [(Nbx_ign_cmd_eng_cfm=False)] | Vsx_chg_plug_typ_cfm | IN_HVI_CHG | [()] | Vsx_chg_plug_typ_cfm | IN_HVI_CHG | [()] | TRUE | TRUE
Vsx_emot_1_invt_req | HV_MNG_STA | [(Nxx_spv_ecu_cfm=Nxx_spv_ecu_abst or Nxx_ecu_typ_cfm=Nxx_hevc) and (Nxx_ecu_typ_cfm<>Nxx_atcu) and (Nxx_hev_cfm<>Nxx_hev_abst)] | Vsx_chg_stt | IN_HVI_CHG | [(Nxx_hv_bcb_cfm<>Nxx_hv_bcb_abst and Nxx_ecu_typ_cfm=Nxx_hevc) and (Nxx_hev_cfm<>Nxx_hev_abst)] | Vsx_chg_stt | IN_HVI_CHG | [(Nxx_hv_bcb_cfm<>Nxx_hv_bcb_abst and Nxx_ecu_typ_cfm=Nxx_hevc) and (Nxx_hev_cfm<>Nxx_hev_abst)] | TRUE | TRUE
Vsx_emot_1_invt_stt | IN_HVI_INV | [(Nxx_spv_ecu_cfm=Nxx_spv_ecu_abst or Nxx_ecu_typ_cfm=Nxx_hevc) and (Nxx_ecu_typ_cfm<>Nxx_atcu) and (Nxx_hev_cfm<>Nxx_hev_abst)] | Vsx_chg_typ_itl | HV_CHG_MNG | [(Nxx_ecu_typ_cfm=Nxx_hevc) and (Nxx_hv_bcb_cfm<>Nxx_hv_bcb_abst) and (Nxx_hev_cfm<>Nxx_hev_abst)] | Vsx_chg_typ_itl | HV_CHG_MNG | [(Nxx_ecu_typ_cfm=Nxx_hevc) and (Nxx_hv_bcb_cfm<>Nxx_hv_bcb_abst) and (Nxx_hev_cfm<>Nxx_hev_abst)] | TRUE | TRUE
Vsx_emot_2_ctl_typ | AG_SCM_CTL | [(Nxx_ag_typ_cfm=Nxx_ag_lbx) and (Nxx_ecu_typ_cfm=Nxx_hevc)] OR [(Nxx_ag_typ_cfm<>Nxx_ag_lbx) and (Nxx_ecu_typ_cfm=Nxx_hevc)] | Vsx_claw_1_rot_blk_vld | IN_AGI_GSI | [(Nxx_ag_typ_cfm=Nxx_ag_lbx) and (Nxx_ecu_typ_cfm=Nxx_hevc or Nxx_spv_ecu_cfm=Nxx_spv_ecu_abst)] | Vsx_claw_1_rot_blk_vld | IN_AGI_GSI | [(Nxx_ag_typ_cfm=Nxx_ag_lbx) and (Nxx_ecu_typ_cfm=Nxx_hevc or Nxx_spv_ecu_cfm=Nxx_spv_ecu_abst)] | TRUE | TRUE
Vsx_emot_ctl_typ | AG_SCM_CTL | [(Nxx_ag_typ_cfm=Nxx_ag_lbx) and (Nxx_ecu_typ_cfm=Nxx_hevc)] OR [(Nxx_ag_typ_cfm<>Nxx_ag_lbx) and (Nxx_ecu_typ_cfm=Nxx_hevc)] | Vsx_claw_2_rot_blk_vld | IN_AGI_GSI | [(Nxx_ag_typ_cfm=Nxx_ag_lbx) and (Nxx_ecu_typ_cfm=Nxx_hevc or Nxx_spv_ecu_cfm=Nxx_spv_ecu_abst)] | Vsx_claw_2_rot_blk_vld | IN_AGI_GSI | [(Nxx_ag_typ_cfm=Nxx_ag_lbx) and (Nxx_ecu_typ_cfm=Nxx_hevc or Nxx_spv_ecu_cfm=Nxx_spv_ecu_abst)] | TRUE | TRUE
Vsx_emr_1_ft | IN_HVI_INV | [(Nxx_spv_ecu_cfm=Nxx_spv_ecu_abst or Nxx_ecu_typ_cfm=Nxx_hevc) and (Nxx_ecu_typ_cfm<>Nxx_atcu) and (Nxx_hev_cfm<>Nxx_hev_abst)] | Vsx_cmb_chg_det | IN_HVI_CHG | [(Nxx_hv_ext_chg_typ_cfm=Nxx_hv_ext_chg_typ_cho) and (Nxx_hv_bcb_cfm<>Nxx_hv_bcb_abst and Nxx_ecu_typ_cfm=Nxx_hevc) and (Nxx_hev_cfm<>Nxx_hev_abst)] OR [(Nxx_hv_ext_chg_typ_cfm=Nxx_hv_ext_chg_typ_abst) and (Nxx_hv_bcb_cfm<>Nxx_hv_bcb_abst and Nxx_ecu_typ_cfm=Nxx_hevc) and (Nxx_hev_cfm<>Nxx_hev_abst)] OR [(Nxx_hv_ext_chg_typ_cfm=Nxx_hv_ext_chg_typ_cmbo) and (Nxx_hv_bcb_cfm<>Nxx_hv_bcb_abst and Nxx_ecu_typ_cfm=Nxx_hevc) and (Nxx_hev_cfm<>Nxx_hev_abst)] OR [(Nxx_hv_ext_chg_typ_cfm=Nxx_hv_ext_chg_typ_cdmo) and (Nxx_hv_bcb_cfm<>Nxx_hv_bcb_abst and Nxx_ecu_typ_cfm=Nxx_hevc) and (Nxx_hev_cfm<>Nxx_hev_abst)] | Vsx_cmb_chg_det | IN_HVI_CHG | [(Nxx_hv_ext_chg_typ_cfm=Nxx_hv_ext_chg_typ_abst) and (Nxx_hv_bcb_cfm<>Nxx_hv_bcb_abst and Nxx_ecu_typ_cfm=Nxx_hevc) and (Nxx_hev_cfm<>Nxx_hev_abst)] OR [(Nxx_hv_ext_chg_typ_cfm=Nxx_hv_ext_chg_typ_cho) and (Nxx_hv_bcb_cfm<>Nxx_hv_bcb_abst and Nxx_ecu_typ_cfm=Nxx_hevc) and (Nxx_hev_cfm<>Nxx_hev_abst)] OR [(Nxx_hv_ext_chg_typ_cfm=Nxx_hv_ext_chg_typ_cmbo) and (Nxx_hv_bcb_cfm<>Nxx_hv_bcb_abst and Nxx_ecu_typ_cfm=Nxx_hevc) and (Nxx_hev_cfm<>Nxx_hev_abst)] OR [(Nxx_hv_ext_chg_typ_cfm=Nxx_hv_ext_chg_typ_cdmo) and (Nxx_hv_bcb_cfm<>Nxx_hv_bcb_abst and Nxx_ecu_typ_cfm=Nxx_hevc) and (Nxx_hev_cfm<>Nxx_hev_abst)] | TRUE | FALSE
Vsx_ena_sta_agb | IN_VFI_CRI | [(Nxx_ecu_typ_cfm<>Nxx_hevc)] | Vsx_cmb_tgl_sf | HV_CHG_MNG | [(Nxx_ecu_typ_cfm=Nxx_hevc) and (Nxx_hv_bcb_cfm<>Nxx_hv_bcb_abst) and (Nxx_hev_cfm<>Nxx_hev_abst)] | Vsx_cmb_tgl_sf | HV_CHG_MNG | [(Nxx_ecu_typ_cfm=Nxx_hevc) and (Nxx_hv_bcb_cfm<>Nxx_hv_bcb_abst) and (Nxx_hev_cfm<>Nxx_hev_abst)] | TRUE | TRUE
Vsx_ena_sta_agb_ecm | VF_CRK_MNG | [(Nxx_ecu_typ_cfm<>Nxx_hevc) and (Nxx_ecu_typ_cfm<>Nxx_atcu)] | Vsx_comb_mod_act | CB_SPV_CMR | [(Nbx_ign_cmd_eng_cfm=False)] | Vsx_comb_mod_act | CB_SPV_CMS | [(Nbx_ign_cmd_eng_cfm=False)] | FALSE | TRUE
Vsx_ena_sta_ecm | VF_CRK_MNG | [(Nxx_ecu_typ_cfm<>Nxx_hevc) and (Nxx_ecu_typ_cfm<>Nxx_atcu)] | Vsx_comb_mod_act | CB_SPV_CMS | [(Nbx_ign_cmd_eng_cfm=False)] | Vsx_comb_mod_act | CB_SPV_CMS | [(Nbx_ign_cmd_eng_cfm=False)] | TRUE | TRUE
Vsx_end_str_clu_cnt | IN_PCI_DLS | [(Nxx_mux_end_str_clu_cnt_cfm<>Nxx_mux_end_str_clu_cnt_abst) and (Nxx_ecu_typ_cfm=Nxx_hevc or Nxx_spv_ecu_cfm=Nxx_spv_ecu_abst) and (Nxx_ecu_typ_cfm<>Nxx_atcu)] OR [(Nxx_mux_end_str_clu_cnt_cfm=Nxx_mux_end_str_clu_cnt_abst) and (Nxx_ecu_typ_cfm=Nxx_hevc or Nxx_spv_ecu_cfm=Nxx_spv_ecu_abst) and (Nxx_ecu_typ_cfm<>Nxx_atcu)] | Vsx_comb_mod_req | CB_SPV_CMR | [(Nbx_ign_cmd_eng_cfm=False)] | Vsx_comb_mod_req | CB_SPV_CMR | [(Nbx_ign_cmd_eng_cfm=False)] | TRUE | TRUE
Vsx_eng | IN_PCI_ECM | [(Nxx_ag_typ_cfm=Nxx_ag_abst) and (Nxx_ecu_typ_cfm=Nxx_hevc)] OR [(Nxx_ag_typ_cfm<>Nxx_ag_abst) and (Nxx_ecu_typ_cfm=Nxx_hevc)] | Vsx_comb_mod_req_egt | AT_SPV_ARB | [(Nbx_pft_pres_cfm=False and Nxx_egt_dgn_obd_typ_cfm<>Nxx_egt_dgn_obd_exo and Nxx_egt_dgn_obd_typ_cfm<>Nxx_egt_dgn_obd_exo_uo2 and Nxx_egt_dgn_obd_typ_cfm<>Nxx_egt_dgn_obd_cho and Nxx_nox_egt_cfm=Nxx_nox_egt_abst) and (Nbx_ign_cmd_eng_cfm=False)] OR [(Nbx_pft_pres_cfm=True or Nxx_egt_dgn_obd_typ_cfm=Nxx_egt_dgn_obd_exo or Nxx_egt_dgn_obd_typ_cfm=Nxx_egt_dgn_obd_exo_uo2 or Nxx_egt_dgn_obd_typ_cfm=Nxx_egt_dgn_obd_cho or Nxx_nox_egt_cfm<>Nxx_nox_egt_abst) and (Nbx_ign_cmd_eng_cfm=False)] | Vsx_comb_mod_req_egt | AT_SPV_ARB | [(Nbx_pft_pres_cfm=True or Nxx_egt_dgn_obd_typ_cfm=Nxx_egt_dgn_obd_exo or Nxx_egt_dgn_obd_typ_cfm=Nxx_egt_dgn_obd_exo_uo2 or Nxx_egt_dgn_obd_typ_cfm=Nxx_egt_dgn_obd_cho or Nxx_nox_egt_cfm<>Nxx_nox_egt_abst) and (Nbx_ign_cmd_eng_cfm=False)] OR [(Nbx_pft_pres_cfm=False and Nxx_egt_dgn_obd_typ_cfm<>Nxx_egt_dgn_obd_exo and Nxx_egt_dgn_obd_typ_cfm<>Nxx_egt_dgn_obd_exo_uo2 and Nxx_egt_dgn_obd_typ_cfm<>Nxx_egt_dgn_obd_cho and Nxx_nox_egt_cfm=Nxx_nox_egt_abst) and (Nbx_ign_cmd_eng_cfm=False)] | TRUE | FALSE
Vsx_eng | SM_STA_SPV | [(Nxx_ecu_typ_cfm=Nxx_ecm or Nxx_ecu_typ_cfm=Nxx_ptcu) and (Nxx_ecu_typ_cfm<>Nxx_atcu)] | Vsx_comb_mod_req_old | CB_SPV_CMR | [(Nbx_ign_cmd_eng_cfm=False)] | Vsx_comb_mod_req_old | CB_SPV_CMR | [(Nbx_ign_cmd_eng_cfm=False)] | TRUE | TRUE
Vsx_ev_hlc_req | OU_HVO_CHG | [(Nxx_hv_ext_chg_typ_cfm=Nxx_hv_ext_chg_typ_cdmo) and (Nxx_hv_bcb_cfm<>Nxx_hv_bcb_abst and Nxx_ecu_typ_cfm=Nxx_hevc) and (Nxx_hev_cfm<>Nxx_hev_abst)] OR [(Nxx_hv_ext_chg_typ_cfm=Nxx_hv_ext_chg_typ_abst) and (Nxx_hv_bcb_cfm<>Nxx_hv_bcb_abst and Nxx_ecu_typ_cfm=Nxx_hevc) and (Nxx_hev_cfm<>Nxx_hev_abst)] OR [(Nxx_hv_ext_chg_typ_cfm=Nxx_hv_ext_chg_typ_cho) and (Nxx_hv_bcb_cfm<>Nxx_hv_bcb_abst and Nxx_ecu_typ_cfm=Nxx_hevc) and (Nxx_hev_cfm<>Nxx_hev_abst)] OR [(Nxx_hv_ext_chg_typ_cfm=Nxx_hv_ext_chg_typ_cmbo) and (Nxx_hv_bcb_cfm<>Nxx_hv_bcb_abst and Nxx_ecu_typ_cfm=Nxx_hevc) and (Nxx_hev_cfm<>Nxx_hev_abst)] | Vsx_comp_cool_vlv_req_out | OU_HVO_TCO | [(Nxx_hvb_cond_typ_cfm=Nxx_hvb_cond_typ_tco_ac and Nxx_ag_typ_cfm<>Nxx_ag_abst) and (Nxx_hv_tc_cfm<>Nxx_hv_tc_abst and Nxx_ecu_typ_cfm=Nxx_hevc) and (Nxx_hev_cfm<>Nxx_hev_abst)] OR [(Nxx_hvb_cond_typ_cfm=Nxx_hvb_cond_typ_cho) and (Nxx_hv_tc_cfm<>Nxx_hv_tc_abst and Nxx_ecu_typ_cfm=Nxx_hevc) and (Nxx_hev_cfm<>Nxx_hev_abst)] | Vsx_comp_cool_vlv_req_out | OU_HVO_TCO | [(Nxx_hvb_cond_typ_cfm<>Nxx_hvb_cond_typ_ac) and (Nxx_hv_tc_cfm<>Nxx_hv_tc_abst and Nxx_ecu_typ_cfm=Nxx_hevc) and (Nxx_hev_cfm<>Nxx_hev_abst)] | TRUE | FALSE
Vsx_evse_plc_stt | IN_HVI_CHG | [(Nxx_hv_ext_chg_typ_cfm=Nxx_hv_ext_chg_typ_abst) and (Nxx_hv_bcb_cfm<>Nxx_hv_bcb_abst and Nxx_ecu_typ_cfm=Nxx_hevc) and (Nxx_hev_cfm<>Nxx_hev_abst)] OR [(Nxx_hv_ext_chg_typ_cfm=Nxx_hv_ext_chg_typ_cdmo) and (Nxx_hv_bcb_cfm<>Nxx_hv_bcb_abst and Nxx_ecu_typ_cfm=Nxx_hevc) and (Nxx_hev_cfm<>Nxx_hev_abst)] OR [(Nxx_hv_ext_chg_typ_cfm=Nxx_hv_ext_chg_typ_cmbo) and (Nxx_hv_bcb_cfm<>Nxx_hv_bcb_abst and Nxx_ecu_typ_cfm=Nxx_hevc) and (Nxx_hev_cfm<>Nxx_hev_abst)] OR [(Nxx_hv_ext_chg_typ_cfm=Nxx_hv_ext_chg_typ_cho) and (Nxx_hv_bcb_cfm<>Nxx_hv_bcb_abst and Nxx_ecu_typ_cfm=Nxx_hevc) and (Nxx_hev_cfm<>Nxx_hev_abst)] | Vsx_cru_on_off_db | IN_PCI_CCI | [(Nbx_cru_sl_pres_cfm=True) and (Nxx_ecu_typ_cfm=Nxx_hevc or Nxx_spv_ecu_cfm=Nxx_spv_ecu_abst) and (Nxx_ecu_typ_cfm<>Nxx_atcu)] | Vsx_cru_on_off_db | IN_PCI_CCI | [(Nbx_cru_sl_pres_cfm=True) and (Nxx_ecu_typ_cfm=Nxx_hevc or Nxx_spv_ecu_cfm=Nxx_spv_ecu_abst) and (Nxx_ecu_typ_cfm<>Nxx_atcu)] | TRUE | TRUE
Vsx_fhs_ctrl_log_stt | OU_CBO_HTG | [(Nxx_alco_htg_cfm<>Nxx_alco_htg_abst) and (Nbx_ign_cmd_eng_cfm=True)] OR [(Nxx_alco_htg_cfm=Nxx_alco_htg_abst) and (Nbx_ign_cmd_eng_cfm=True)] | Vsx_dcdc_cpt_vld | IN_HVI_DCC | [(Nxx_spv_ecu_cfm=Nxx_spv_ecu_abst or Nxx_ecu_typ_cfm=Nxx_hevc) and (Nxx_hev_cfm<>Nxx_hev_abst) and (Nxx_ecu_typ_cfm<>Nxx_atcu)] OR [(Nxx_hev_cfm=Nxx_hev_abst) and (Nxx_ecu_typ_cfm<>Nxx_atcu)] | Vsx_dcdc_cpt_vld | IN_HVI_DCC | [(Nxx_spv_ecu_cfm=Nxx_spv_ecu_abst or Nxx_ecu_typ_cfm=Nxx_hevc) and (Nxx_hev_cfm<>Nxx_hev_abst) and (Nxx_ecu_typ_cfm<>Nxx_atcu)] OR [(Nxx_hev_cfm=Nxx_hev_abst) and (Nxx_ecu_typ_cfm<>Nxx_atcu)] | TRUE | TRUE
Vsx_fhs_ext_rls_cdn_stt | OU_CBO_HTG | [(Nxx_alco_htg_cfm=Nxx_alco_htg_abst) and (Nbx_ign_cmd_eng_cfm=True)] OR [(Nxx_alco_htg_cfm<>Nxx_alco_htg_abst) and (Nbx_ign_cmd_eng_cfm=True)] | Vsx_dcdc_data_nok_vld | VF_EEM_DIA | [(Nxx_hev_cfm<>Nxx_hev_abst) and (Nxx_ecu_typ_cfm=Nxx_hevc or Nxx_spv_ecu_cfm=Nxx_spv_ecu_abst) and (Nxx_ecu_typ_cfm<>Nxx_atcu)] OR [(Nxx_alt_lin_cmd_cfm<>Nxx_alt_lin_cmd_abst) and (Nxx_ecu_typ_cfm=Nxx_hevc or Nxx_spv_ecu_cfm=Nxx_spv_ecu_abst) and (Nxx_ecu_typ_cfm<>Nxx_atcu)] | Vsx_dcdc_data_nok_vld | VF_EEM_DIA | [(Nxx_hev_cfm<>Nxx_hev_abst) and (Nxx_ecu_typ_cfm=Nxx_hevc or Nxx_spv_ecu_cfm=Nxx_spv_ecu_abst) and (Nxx_ecu_typ_cfm<>Nxx_atcu)] OR [(Nxx_alt_lin_cmd_cfm<>Nxx_alt_lin_cmd_abst) and (Nxx_ecu_typ_cfm=Nxx_hevc or Nxx_spv_ecu_cfm=Nxx_spv_ecu_abst) and (Nxx_ecu_typ_cfm<>Nxx_atcu)] | TRUE | TRUE
Vsx_fuel_ign_cho | CB_IGN_ADA | [(Nxx_adoc_cfm<>Nxx_adoc_abst) and (Nbx_ign_cmd_eng_cfm=True)] OR [(Nxx_adoc_cfm=Nxx_adoc_abst) and (Nbx_ign_cmd_eng_cfm=True)] | Vsx_dcdc_flt_typ_vld | IN_HVI_DCC | [(Nxx_spv_ecu_cfm=Nxx_spv_ecu_abst or Nxx_ecu_typ_cfm=Nxx_hevc) and (Nxx_hev_cfm<>Nxx_hev_abst) and (Nxx_ecu_typ_cfm<>Nxx_atcu)] | Vsx_dcdc_flt_typ_vld | IN_HVI_DCC | [(Nxx_spv_ecu_cfm=Nxx_spv_ecu_abst or Nxx_ecu_typ_cfm=Nxx_hevc) and (Nxx_hev_cfm<>Nxx_hev_abst) and (Nxx_ecu_typ_cfm<>Nxx_atcu)] | TRUE | TRUE
Vsx_fuel_pump_diag | OU_CBO_FLO | [(Nxx_pcu_diag_cfm<>Nxx_pcu_pwm_diag_abst)] | Vsx_dcdc_sig_nok_vld | IN_HVI_DCC | [(Nxx_hev_cfm=Nxx_hev_abst) and (Nxx_ecu_typ_cfm<>Nxx_atcu)] OR [(Nxx_spv_ecu_cfm=Nxx_spv_ecu_abst or Nxx_ecu_typ_cfm=Nxx_hevc) and (Nxx_hev_cfm<>Nxx_hev_abst) and (Nxx_ecu_typ_cfm<>Nxx_atcu)] | Vsx_dcdc_sig_nok_vld | IN_HVI_DCC | [(Nxx_spv_ecu_cfm=Nxx_spv_ecu_abst or Nxx_ecu_typ_cfm=Nxx_hevc) and (Nxx_hev_cfm<>Nxx_hev_abst) and (Nxx_ecu_typ_cfm<>Nxx_atcu)] OR [(Nxx_hev_cfm=Nxx_hev_abst) and (Nxx_ecu_typ_cfm<>Nxx_atcu)] | TRUE | FALSE
Vsx_gear_levr_pos | BI_AGI_SCI | [(Nxx_ecu_typ_cfm=Nxx_ptcu)] | Vsx_df_elec_dps_com | IN_ATI_NOX | [(Nxx_nox2_sens_cfm<>Nxx_nox2_sens_abst) and (Nbx_ign_cmd_eng_cfm=False)] | Vsx_df_elec_dps_com | IN_ATI_NOX | [(Nxx_nox2_sens_cfm<>Nxx_nox2_sens_abst) and (Nbx_ign_cmd_eng_cfm=False)] | TRUE | TRUE
Vsx_hcu_stt_req | OU_CBO_HTG | [(Nxx_alco_htg_cfm<>Nxx_alco_htg_abst) and (Nbx_ign_cmd_eng_cfm=True)] OR [(Nxx_alco_htg_cfm=Nxx_alco_htg_abst) and (Nbx_ign_cmd_eng_cfm=True)] | Vsx_df_elec_heat_dps | IN_ATI_NOX | [(Nxx_nox2_sens_cfm<>Nxx_nox2_sens_abst) and (Nbx_ign_cmd_eng_cfm=False)] | Vsx_df_elec_heat_dps | IN_ATI_NOX | [(Nxx_nox2_sens_cfm<>Nxx_nox2_sens_abst) and (Nbx_ign_cmd_eng_cfm=False)] | TRUE | TRUE
Vsx_htg_fuel_heat_lght_stt | OU_CBO_HTG | [(Nxx_alco_htg_cfm=Nxx_alco_htg_abst) and (Nbx_ign_cmd_eng_cfm=True)] OR [(Nxx_alco_htg_cfm<>Nxx_alco_htg_abst) and (Nbx_ign_cmd_eng_cfm=True)] | Vsx_df_elec_heat_tps | IN_ATI_NOX | [(Nxx_nox3_sens_cfm<>Nxx_nox3_sens_abst) and (Nbx_ign_cmd_eng_cfm=False)] | Vsx_df_elec_heat_tps | IN_ATI_NOX | [(Nxx_nox3_sens_cfm<>Nxx_nox3_sens_abst) and (Nbx_ign_cmd_eng_cfm=False)] | TRUE | TRUE
Vsx_hv_cnt_req | HV_MNG_CNT | [(Nxx_spv_ecu_cfm=Nxx_spv_ecu_abst or Nxx_ecu_typ_cfm=Nxx_hevc) and (Nxx_ecu_typ_cfm<>Nxx_atcu) and (Nxx_hev_cfm<>Nxx_hev_abst)] | Vsx_df_elec_heat_ups | IN_ATI_NOX | [(Nxx_nox1_sens_cfm<>Nxx_nox1_sens_abst) and (Nbx_ign_cmd_eng_cfm=False)] | Vsx_df_elec_heat_ups | IN_ATI_NOX | [(Nxx_nox1_sens_cfm<>Nxx_nox1_sens_abst) and (Nbx_ign_cmd_eng_cfm=False)] | TRUE | TRUE
Vsx_hv_cnt_stt | HV_MNG_CNT | [(Nxx_spv_ecu_cfm=Nxx_spv_ecu_abst or Nxx_ecu_typ_cfm=Nxx_hevc) and (Nxx_ecu_typ_cfm<>Nxx_atcu) and (Nxx_hev_cfm<>Nxx_hev_abst)] | Vsx_df_elec_nox_dps | IN_ATI_NOX | [(Nxx_nox2_sens_cfm<>Nxx_nox2_sens_abst) and (Nbx_ign_cmd_eng_cfm=False)] | Vsx_df_elec_nox_dps | IN_ATI_NOX | [(Nxx_nox2_sens_cfm<>Nxx_nox2_sens_abst) and (Nbx_ign_cmd_eng_cfm=False)] | TRUE | TRUE
Vsx_hvb_cond_req | HV_MCS_SPT | [(Nxx_spv_ecu_cfm=Nxx_spv_ecu_abst or Nxx_ecu_typ_cfm=Nxx_hevc) and (Nxx_ecu_typ_cfm<>Nxx_atcu) and (Nxx_hev_cfm<>Nxx_hev_abst)] | Vsx_df_elec_nox_tps | IN_ATI_NOX | [(Nxx_nox3_sens_cfm<>Nxx_nox3_sens_abst) and (Nbx_ign_cmd_eng_cfm=False)] | Vsx_df_elec_nox_tps | IN_ATI_NOX | [(Nxx_nox3_sens_cfm<>Nxx_nox3_sens_abst) and (Nbx_ign_cmd_eng_cfm=False)] | TRUE | TRUE
Vsx_hvb_ets_stt_req | HV_MNG_STA | [(Nxx_spv_ecu_cfm=Nxx_spv_ecu_abst or Nxx_ecu_typ_cfm=Nxx_hevc) and (Nxx_ecu_typ_cfm<>Nxx_atcu) and (Nxx_hev_cfm<>Nxx_hev_abst)] | Vsx_df_elec_nox_ups | IN_ATI_NOX | [(Nxx_nox1_sens_cfm<>Nxx_nox1_sens_abst) and (Nbx_ign_cmd_eng_cfm=False)] | Vsx_df_elec_nox_ups | IN_ATI_NOX | [(Nxx_nox1_sens_cfm<>Nxx_nox1_sens_abst) and (Nbx_ign_cmd_eng_cfm=False)] | TRUE | TRUE
Vsx_hvb_stt_vld | IN_HVI_BAT | [(Nxx_spv_ecu_cfm=Nxx_spv_ecu_abst or Nxx_ecu_typ_cfm=Nxx_hevc) and (Nxx_ecu_typ_cfm<>Nxx_atcu) and (Nxx_hev_cfm<>Nxx_hev_abst)] | Vsx_df_elec_o2_dps_bin | IN_ATI_NOX | [(Nxx_nox2_sens_cfm<>Nxx_nox2_sens_abst) and (Nbx_ign_cmd_eng_cfm=False)] | Vsx_df_elec_o2_dps_bin | IN_ATI_NOX | [(Nxx_nox2_sens_cfm<>Nxx_nox2_sens_abst) and (Nbx_ign_cmd_eng_cfm=False)] | TRUE | TRUE
Vsx_inj_ndl_ft | BO_CBO_INJ | [(Nbx_ign_cmd_eng_cfm=False)] | Vsx_df_elec_o2_dps_lin | IN_ATI_NOX | [(Nxx_nox2_sens_cfm<>Nxx_nox2_sens_abst) and (Nbx_ign_cmd_eng_cfm=False)] | Vsx_df_elec_o2_dps_lin | IN_ATI_NOX | [(Nxx_nox2_sens_cfm<>Nxx_nox2_sens_abst) and (Nbx_ign_cmd_eng_cfm=False)] | TRUE | TRUE
Vsx_is | IN_PCI_ECM | [(Nxx_ag_typ_cfm=Nxx_ag_abst) and (Nxx_ecu_typ_cfm=Nxx_hevc)] OR [(Nxx_ag_typ_cfm<>Nxx_ag_abst) and (Nxx_ecu_typ_cfm=Nxx_hevc)] | Vsx_df_elec_o2_tps_bin | IN_ATI_NOX | [(Nxx_nox3_sens_cfm<>Nxx_nox3_sens_abst) and (Nbx_ign_cmd_eng_cfm=False)] | Vsx_df_elec_o2_tps_bin | IN_ATI_NOX | [(Nxx_nox3_sens_cfm<>Nxx_nox3_sens_abst) and (Nbx_ign_cmd_eng_cfm=False)] | TRUE | TRUE
Vsx_is | SM_ISR_CTL | [(Nxx_ecu_typ_cfm=Nxx_ecm or Nxx_ecu_typ_cfm=Nxx_ptcu) and (Nxx_ecu_typ_cfm<>Nxx_atcu)] | Vsx_df_elec_o2_tps_lin | IN_ATI_NOX | [(Nxx_nox3_sens_cfm<>Nxx_nox3_sens_abst) and (Nbx_ign_cmd_eng_cfm=False)] | Vsx_df_elec_o2_tps_lin | IN_ATI_NOX | [(Nxx_nox3_sens_cfm<>Nxx_nox3_sens_abst) and (Nbx_ign_cmd_eng_cfm=False)] | TRUE | TRUE
Vsx_itl_chg_req | HV_CHG_CTL | [(Nxx_hv_bcb_cfm<>Nxx_hv_bcb_abst and Nxx_ecu_typ_cfm=Nxx_hevc) and (Nxx_hev_cfm<>Nxx_hev_abst)] | Vsx_df_elec_o2_ups_bin | IN_ATI_NOX | [(Nxx_nox1_sens_cfm<>Nxx_nox1_sens_abst) and (Nbx_ign_cmd_eng_cfm=False)] | Vsx_df_elec_o2_ups_bin | IN_ATI_NOX | [(Nxx_nox1_sens_cfm<>Nxx_nox1_sens_abst) and (Nbx_ign_cmd_eng_cfm=False)] | TRUE | TRUE
Vsx_kin_mod_tgt_med | AG_SCM_MNG | [(Nxx_ag_typ_cfm=Nxx_ag_lbx) and (Nxx_ecu_typ_cfm=Nxx_hevc or Nxx_spv_ecu_cfm=Nxx_spv_ecu_abst)] | Vsx_df_elec_o2_ups_lin | IN_ATI_NOX | [(Nxx_nox1_sens_cfm<>Nxx_nox1_sens_abst) and (Nbx_ign_cmd_eng_cfm=False)] | Vsx_df_elec_o2_ups_lin | IN_ATI_NOX | [(Nxx_nox1_sens_cfm<>Nxx_nox1_sens_abst) and (Nbx_ign_cmd_eng_cfm=False)] | TRUE | TRUE | #REF!
Vsx_lbdw_heat_stt | OU_ATO_DLO | [(Nbx_ign_cmd_eng_cfm=True and Nbx_lbdw_pres_cfm=True)] | Vsx_df_elec_tps_com | IN_ATI_NOX | [(Nxx_nox3_sens_cfm<>Nxx_nox3_sens_abst) and (Nbx_ign_cmd_eng_cfm=False)] | Vsx_df_elec_tps_com | IN_ATI_NOX | [(Nxx_nox3_sens_cfm<>Nxx_nox3_sens_abst) and (Nbx_ign_cmd_eng_cfm=False)] | TRUE | TRUE
Vsx_lbup_heat_stt | OU_CBO_ULO | [(Nbx_ign_cmd_eng_cfm=True)] | Vsx_df_elec_ups_com | IN_ATI_NOX | [(Nxx_nox1_sens_cfm<>Nxx_nox1_sens_abst) and (Nbx_ign_cmd_eng_cfm=False)] | Vsx_df_elec_ups_com | IN_ATI_NOX | [(Nxx_nox1_sens_cfm<>Nxx_nox1_sens_abst) and (Nbx_ign_cmd_eng_cfm=False)] | TRUE | TRUE
Vsx_levr_psn | BI_AGI_ASC | [(Nxx_ecu_typ_cfm=Nxx_atcu) and (Nxx_ecu_typ_cfm=Nxx_ptcu or Nxx_ecu_typ_cfm=Nxx_atcu or Nbx_manual_mode_cfm=False) and (Nxx_ecu_typ_cfm=Nxx_ptcu or Nxx_ecu_typ_cfm=Nxx_atcu or Nxx_ecu_typ_cfm=Nxx_hevc)] | Vsx_diag_sess | BI_DGI_DEM | [(Nxx_fm_typ_cfm=Nxx_dem_wrap)] | Vsx_diag_sess | BI_DGI_DEM | [(Nxx_fm_typ_cfm=Nxx_dem_wrap)] | TRUE | TRUE | #REF!
Vsx_levr_psn | IN_PCI_AGB | [(Nxx_ecu_typ_cfm=Nxx_hevc or Nxx_spv_ecu_cfm=Nxx_spv_ecu_abst) and (Nxx_ecu_typ_cfm<>Nxx_atcu)] | Vsx_diag_sess | DG_DGT_SER | [(Nbx_udsp_cfm=True) and (Nxx_fm_typ_cfm=Nxx_no_dem) and (Nxx_obd_typ_cfm=Nxx_obd_typ_pass) and (Nxx_ecu_typ_cfm<>Nxx_atcu)] OR [(Nbx_udsp_cfm=False) and (Nxx_fm_typ_cfm=Nxx_no_dem) and (Nxx_obd_typ_cfm=Nxx_obd_typ_pass) and (Nxx_ecu_typ_cfm<>Nxx_atcu)] OR [(Nbx_udsp_cfm=False) and (Nxx_obd_typ_cfm<>Nxx_obd_typ_pass)] OR [(Nbx_udsp_cfm=True) and (Nxx_obd_typ_cfm<>Nxx_obd_typ_pass)] | Vsx_diag_sess | BI_DGI_DEM | [(Nxx_fm_typ_cfm=Nxx_dem_wrap)] | FALSE | FALSE
Vsx_lin_actr_prim_diag | CM_LHB_TRA | [(Nxx_ecu_typ_cfm=Nxx_hevc)] | Vsx_dls_tgt | AG_ASC_OUT | [(Nxx_ecu_typ_cfm=Nxx_hevc)] | Vsx_dls_tgt | AG_ASC_OUT | [(Nxx_ecu_typ_cfm=Nxx_hevc)] | TRUE | TRUE
Vsx_lin_actr_prim_psn_vld | CM_LHB_TRA | [(Nxx_ecu_typ_cfm=Nxx_hevc)] | Vsx_dls_tgt | IN_AGI_STB | [(Nxx_ecu_typ_cfm=Nxx_hevc and Nxx_ag_typ_cfm=Nxx_ag_abst) and (Nxx_ecu_typ_cfm=Nxx_ptcu or Nxx_ecu_typ_cfm=Nxx_atcu or Nxx_ecu_typ_cfm=Nxx_hevc or Nxx_gsi_cfm<>Nxx_gsi_abst)] | Vsx_dls_tgt | AG_ASC_OUT | [(Nxx_ecu_typ_cfm=Nxx_hevc)] | FALSE | FALSE
Vsx_lin_actr_snd_diag | CM_LHB_TRA | [(Nxx_ecu_typ_cfm=Nxx_hevc)] | Vsx_down_nox_volc_vld | IN_ATI_NOX | [(Nbx_ign_cmd_eng_cfm=False)] | Vsx_down_nox_volc_vld | IN_ATI_NOX | [(Nbx_ign_cmd_eng_cfm=False)] | TRUE | TRUE
Vsx_lin_actr_snd_psn_vld | CM_LHB_TRA | [(Nxx_ecu_typ_cfm=Nxx_hevc)] | Vsx_driv_mod_stt_det | PC_DRV_DIT | [(Nxx_spv_ecu_cfm=Nxx_spv_ecu_abst) and (Nxx_ecu_typ_cfm=Nxx_ecm or Nxx_ecu_typ_cfm=Nxx_ptcu)] OR [(Nxx_ecu_typ_cfm=Nxx_hevc)] | Vsx_driv_mod_stt_det | PC_DRV_DIT | [(Nxx_spv_ecu_cfm=Nxx_spv_ecu_abst) and (Nxx_ecu_typ_cfm=Nxx_ecm or Nxx_ecu_typ_cfm=Nxx_ptcu)] OR [(Nxx_ecu_typ_cfm=Nxx_hevc)] | TRUE | TRUE
Vsx_lin_hcu_stt | CM_LEB_TRA | [(Nxx_ecu_typ_cfm=Nxx_ecm or Nxx_ecu_typ_cfm=Nxx_ptcu and Nxx_spv_ecu_cfm=Nxx_spv_ecu_abst and Nbx_lin_ecm_vers_2_cfm=True)] | Vsx_drv_stm_stt | OU_CBO_HTG | [(Nxx_alco_htg_cfm=Nxx_alco_htg_abst) and (Nbx_ign_cmd_eng_cfm=True)] OR [(Nxx_alco_htg_cfm<>Nxx_alco_htg_abst) and (Nbx_ign_cmd_eng_cfm=True)] | Vsx_drv_stm_stt | OU_CBO_HTG | [(Nxx_alco_htg_cfm<>Nxx_alco_htg_abst) and (Nbx_ign_cmd_eng_cfm=True)] OR [(Nxx_alco_htg_cfm=Nxx_alco_htg_abst) and (Nbx_ign_cmd_eng_cfm=True)] | TRUE | FALSE
Vsx_lin_htg_stt | CM_LEB_TRA | [(Nxx_ecu_typ_cfm=Nxx_ecm or Nxx_ecu_typ_cfm=Nxx_ptcu and Nxx_spv_ecu_cfm=Nxx_spv_ecu_abst and Nbx_lin_ecm_vers_2_cfm=True)] | Vsx_ecu_sub_stt | OU_CBO_HTG | [(Nxx_alco_htg_cfm<>Nxx_alco_htg_abst) and (Nbx_ign_cmd_eng_cfm=True)] OR [(Nxx_alco_htg_cfm=Nxx_alco_htg_abst) and (Nbx_ign_cmd_eng_cfm=True)] | Vsx_ecu_sub_stt | OU_CBO_HTG | [(Nxx_alco_htg_cfm<>Nxx_alco_htg_abst) and (Nbx_ign_cmd_eng_cfm=True)] OR [(Nxx_alco_htg_cfm=Nxx_alco_htg_abst) and (Nbx_ign_cmd_eng_cfm=True)] | TRUE | TRUE
Vsx_lvps_apl_down_abv_vld | VF_EEM_DIA | [(Nxx_alt_lin_cmd_cfm<>Nxx_alt_lin_cmd_abst) and (Nxx_ecu_typ_cfm=Nxx_hevc or Nxx_spv_ecu_cfm=Nxx_spv_ecu_abst) and (Nxx_ecu_typ_cfm<>Nxx_atcu)] OR [(Nxx_hev_cfm<>Nxx_hev_abst) and (Nxx_ecu_typ_cfm=Nxx_hevc or Nxx_spv_ecu_cfm=Nxx_spv_ecu_abst) and (Nxx_ecu_typ_cfm<>Nxx_atcu)] | Vsx_eem_dcdc_stt | IN_HVI_DCC | [(Nxx_spv_ecu_cfm=Nxx_spv_ecu_abst or Nxx_ecu_typ_cfm=Nxx_hevc) and (Nxx_hev_cfm<>Nxx_hev_abst) and (Nxx_ecu_typ_cfm<>Nxx_atcu)] OR [(Nxx_hev_cfm=Nxx_hev_abst) and (Nxx_ecu_typ_cfm<>Nxx_atcu)] | Vsx_eem_dcdc_stt | IN_HVI_DCC | [(Nxx_hev_cfm=Nxx_hev_abst) and (Nxx_ecu_typ_cfm<>Nxx_atcu)] OR [(Nxx_spv_ecu_cfm=Nxx_spv_ecu_abst or Nxx_ecu_typ_cfm=Nxx_hevc) and (Nxx_hev_cfm<>Nxx_hev_abst) and (Nxx_ecu_typ_cfm<>Nxx_atcu)] | TRUE | FALSE
Vsx_lvps_apl_down_rel_vld | VF_EEM_DIA | [(Nxx_hev_cfm<>Nxx_hev_abst) and (Nxx_ecu_typ_cfm=Nxx_hevc or Nxx_spv_ecu_cfm=Nxx_spv_ecu_abst) and (Nxx_ecu_typ_cfm<>Nxx_atcu)] OR [(Nxx_alt_lin_cmd_cfm<>Nxx_alt_lin_cmd_abst) and (Nxx_ecu_typ_cfm=Nxx_hevc or Nxx_spv_ecu_cfm=Nxx_spv_ecu_abst) and (Nxx_ecu_typ_cfm<>Nxx_atcu)] | Vsx_eem_gnt_loss_vld | VF_EEM_DIA | [(Nxx_hev_cfm<>Nxx_hev_abst) and (Nxx_ecu_typ_cfm=Nxx_hevc or Nxx_spv_ecu_cfm=Nxx_spv_ecu_abst) and (Nxx_ecu_typ_cfm<>Nxx_atcu)] | Vsx_eem_gnt_loss_vld | VF_EEM_DIA | [(Nxx_hev_cfm=Nxx_hev_abst) and (Nxx_ecu_typ_cfm=Nxx_hevc or Nxx_spv_ecu_cfm=Nxx_spv_ecu_abst) and (Nxx_ecu_typ_cfm<>Nxx_atcu)] OR [(Nxx_hev_cfm<>Nxx_hev_abst) and (Nxx_ecu_typ_cfm=Nxx_hevc or Nxx_spv_ecu_cfm=Nxx_spv_ecu_abst) and (Nxx_ecu_typ_cfm<>Nxx_atcu)] | TRUE | FALSE
Vsx_lvps_ctl_stt | VF_EEM_CTL | [(Nxx_hev_cfm<>Nxx_hev_abst) and (Nxx_ecu_typ_cfm=Nxx_hevc or Nxx_spv_ecu_cfm=Nxx_spv_ecu_abst) and (Nxx_ecu_typ_cfm<>Nxx_atcu)] OR [(Nxx_alt_lin_cmd_cfm<>Nxx_alt_lin_cmd_abst) and (Nxx_ecu_typ_cfm=Nxx_hevc or Nxx_spv_ecu_cfm=Nxx_spv_ecu_abst) and (Nxx_ecu_typ_cfm<>Nxx_atcu)] | Vsx_eem_min_sail_is_vld | VF_EEM_SYS | [(Nxx_sail_is_itl_cfm<>Nxx_sail_is_itl_abst) and (Nxx_ecu_typ_cfm=Nxx_hevc or Nxx_spv_ecu_cfm=Nxx_spv_ecu_abst) and (Nxx_ecu_typ_cfm<>Nxx_atcu)] OR [(Nxx_sail_is_itl_cfm=Nxx_sail_is_itl_abst) and (Nxx_ecu_typ_cfm=Nxx_hevc or Nxx_spv_ecu_cfm=Nxx_spv_ecu_abst) and (Nxx_ecu_typ_cfm<>Nxx_atcu)] | Vsx_eem_min_sail_is_vld | VF_EEM_SYS | [(Nxx_sail_is_itl_cfm=Nxx_sail_is_itl_abst) and (Nxx_ecu_typ_cfm=Nxx_hevc or Nxx_spv_ecu_cfm=Nxx_spv_ecu_abst) and (Nxx_ecu_typ_cfm<>Nxx_atcu)] OR [(Nxx_sail_is_itl_cfm<>Nxx_sail_is_itl_abst) and (Nxx_ecu_typ_cfm=Nxx_hevc or Nxx_spv_ecu_cfm=Nxx_spv_ecu_abst) and (Nxx_ecu_typ_cfm<>Nxx_atcu)] | TRUE | FALSE
Vsx_lvps_v_rate | VF_EEM_CTL | [(Nxx_hev_cfm<>Nxx_hev_abst) and (Nxx_ecu_typ_cfm=Nxx_hevc or Nxx_spv_ecu_cfm=Nxx_spv_ecu_abst) and (Nxx_ecu_typ_cfm<>Nxx_atcu)] OR [(Nxx_alt_lin_cmd_cfm<>Nxx_alt_lin_cmd_abst) and (Nxx_ecu_typ_cfm=Nxx_hevc or Nxx_spv_ecu_cfm=Nxx_spv_ecu_abst) and (Nxx_ecu_typ_cfm<>Nxx_atcu)] | Vsx_eem_reg_loop_req | IN_VFI_EEI | [(Nxx_hev_cfm<>Nxx_hev_abst or Nxx_alt_lin_cmd_cfm<>Nxx_alt_lin_cmd_abst) and (Nxx_ecu_typ_cfm<>Nxx_hevc) and (Nxx_ecu_typ_cfm<>Nxx_atcu)] OR [(Nxx_ecu_typ_cfm=Nxx_hevc) and (Nxx_ecu_typ_cfm<>Nxx_atcu)] | Vsx_eem_reg_loop_req | IN_VFI_EEI | [(Nxx_ecu_typ_cfm=Nxx_hevc) and (Nxx_ecu_typ_cfm<>Nxx_atcu)] OR [(Nxx_hev_cfm<>Nxx_hev_abst or Nxx_alt_lin_cmd_cfm<>Nxx_alt_lin_cmd_abst) and (Nxx_ecu_typ_cfm<>Nxx_hevc) and (Nxx_ecu_typ_cfm<>Nxx_atcu)] | TRUE | FALSE
Vsx_mstr_wkp_can_el_cmd | BO_HVO_WKP | [(Nxx_spv_ecu_cfm=Nxx_spv_ecu_abst or Nxx_ecu_typ_cfm=Nxx_hevc) and (Nxx_ecu_typ_cfm<>Nxx_atcu) and (Nxx_hev_cfm<>Nxx_hev_abst)] | Vsx_eem_vh_stt | IN_VFI_EEI | [(Nxx_ecu_typ_cfm=Nxx_hevc) and (Nxx_ecu_typ_cfm<>Nxx_atcu)] OR [(Nxx_hev_cfm<>Nxx_hev_abst or Nxx_alt_lin_cmd_cfm<>Nxx_alt_lin_cmd_abst) and (Nxx_ecu_typ_cfm<>Nxx_hevc) and (Nxx_ecu_typ_cfm<>Nxx_atcu)] | Vsx_eem_vh_stt | IN_VFI_EEI | [(Nxx_ecu_typ_cfm=Nxx_hevc) and (Nxx_ecu_typ_cfm<>Nxx_atcu)] OR [(Nxx_hev_cfm<>Nxx_hev_abst or Nxx_alt_lin_cmd_cfm<>Nxx_alt_lin_cmd_abst) and (Nxx_ecu_typ_cfm<>Nxx_hevc) and (Nxx_ecu_typ_cfm<>Nxx_atcu)] | TRUE | TRUE
Vsx_mux_acc | BI_AGI_ASC | [(Nxx_ecu_typ_cfm=Nxx_atcu) and (Nxx_ecu_typ_cfm=Nxx_ptcu or Nxx_ecu_typ_cfm=Nxx_atcu or Nbx_manual_mode_cfm=False) and (Nxx_ecu_typ_cfm=Nxx_ptcu or Nxx_ecu_typ_cfm=Nxx_atcu or Nxx_ecu_typ_cfm=Nxx_hevc)] | Vsx_egr_off | AS_SPV_COO | [(Nbx_ign_cmd_eng_cfm=False)] | Vsx_egr_off | AS_SPV_COO | [(Nbx_ign_cmd_eng_cfm=False)] | TRUE | TRUE
Vsx_mux_acc | CM_MHA_TRA | [(Nxx_ecu_typ_cfm=Nxx_hevc)] | Vsx_emot_1_invt_req | HV_MNG_STA | [(Nxx_spv_ecu_cfm=Nxx_spv_ecu_abst or Nxx_ecu_typ_cfm=Nxx_hevc) and (Nxx_ecu_typ_cfm<>Nxx_atcu) and (Nxx_hev_cfm<>Nxx_hev_abst)] | Vsx_emot_1_invt_req | HV_MNG_STA | [(Nxx_spv_ecu_cfm=Nxx_spv_ecu_abst or Nxx_ecu_typ_cfm=Nxx_hevc) and (Nxx_ecu_typ_cfm<>Nxx_atcu) and (Nxx_hev_cfm<>Nxx_hev_abst)] | TRUE | TRUE
Vsx_mux_acc | CM_MUX_SER | [(Nbx_can_vers_2_cfm=True) and (Nxx_ecu_typ_cfm=Nxx_ecm or Nxx_ecu_typ_cfm=Nxx_ptcu and Nxx_spv_ecu_cfm=Nxx_spv_ecu_abst)] | Vsx_emot_1_invt_stt | IN_HVI_INV | [(Nxx_spv_ecu_cfm=Nxx_spv_ecu_abst or Nxx_ecu_typ_cfm=Nxx_hevc) and (Nxx_ecu_typ_cfm<>Nxx_atcu) and (Nxx_hev_cfm<>Nxx_hev_abst)] | Vsx_emot_1_invt_stt | IN_HVI_INV | [(Nxx_spv_ecu_cfm=Nxx_spv_ecu_abst or Nxx_ecu_typ_cfm=Nxx_hevc) and (Nxx_ecu_typ_cfm<>Nxx_atcu) and (Nxx_hev_cfm<>Nxx_hev_abst)] | TRUE | TRUE
Vsx_mux_acc_acel_stt | CM_MUX_SER | [(Nbx_can_vers_2_cfm=True) and (Nxx_ecu_typ_cfm=Nxx_ecm or Nxx_ecu_typ_cfm=Nxx_ptcu and Nxx_spv_ecu_cfm=Nxx_spv_ecu_abst)] | Vsx_emot_2_ctl_typ | AG_SCM_CTL | [(Nxx_ag_typ_cfm=Nxx_ag_lbx) and (Nxx_ecu_typ_cfm=Nxx_hevc)] OR [(Nxx_ag_typ_cfm<>Nxx_ag_lbx) and (Nxx_ecu_typ_cfm=Nxx_hevc)] | Vsx_emot_2_ctl_typ | AG_SCM_CTL | [(Nxx_ag_typ_cfm=Nxx_ag_lbx) and (Nxx_ecu_typ_cfm=Nxx_hevc)] OR [(Nxx_ag_typ_cfm<>Nxx_ag_lbx) and (Nxx_ecu_typ_cfm=Nxx_hevc)] | TRUE | TRUE
Vsx_mux_acc_pres_req_act | BI_AGI_ASC | [(Nxx_ecu_typ_cfm=Nxx_atcu) and (Nxx_ecu_typ_cfm=Nxx_ptcu or Nxx_ecu_typ_cfm=Nxx_atcu or Nbx_manual_mode_cfm=False) and (Nxx_ecu_typ_cfm=Nxx_ptcu or Nxx_ecu_typ_cfm=Nxx_atcu or Nxx_ecu_typ_cfm=Nxx_hevc)] | Vsx_emot_ctl_typ | AG_SCM_CTL | [(Nxx_ag_typ_cfm=Nxx_ag_lbx) and (Nxx_ecu_typ_cfm=Nxx_hevc)] OR [(Nxx_ag_typ_cfm<>Nxx_ag_lbx) and (Nxx_ecu_typ_cfm=Nxx_hevc)] | Vsx_emot_ctl_typ | AG_SCM_CTL | [(Nxx_ag_typ_cfm=Nxx_ag_lbx) and (Nxx_ecu_typ_cfm=Nxx_hevc)] OR [(Nxx_ag_typ_cfm<>Nxx_ag_lbx) and (Nxx_ecu_typ_cfm=Nxx_hevc)] | TRUE | TRUE
Vsx_mux_acc_pres_req_act | CM_MUX_SER | [(Nbx_can_vers_2_cfm=True) and (Nxx_ecu_typ_cfm=Nxx_ecm or Nxx_ecu_typ_cfm=Nxx_ptcu and Nxx_spv_ecu_cfm=Nxx_spv_ecu_abst)] | Vsx_emr_1_ft | IN_HVI_INV | [(Nxx_spv_ecu_cfm=Nxx_spv_ecu_abst or Nxx_ecu_typ_cfm=Nxx_hevc) and (Nxx_ecu_typ_cfm<>Nxx_atcu) and (Nxx_hev_cfm<>Nxx_hev_abst)] | Vsx_emr_1_ft | IN_HVI_INV | [(Nxx_spv_ecu_cfm=Nxx_spv_ecu_abst or Nxx_ecu_typ_cfm=Nxx_hevc) and (Nxx_ecu_typ_cfm<>Nxx_atcu) and (Nxx_hev_cfm<>Nxx_hev_abst)] | TRUE | TRUE
Vsx_mux_acc_pres_req_act | IN_AGI_STB | [(Nbx_manual_mode_cfm=False) and (Nxx_ecu_typ_cfm=Nxx_hevc and Nxx_ag_typ_cfm<>Nxx_ag_abst) and (Nxx_ecu_typ_cfm=Nxx_ptcu or Nxx_ecu_typ_cfm=Nxx_atcu or Nxx_ecu_typ_cfm=Nxx_hevc or Nxx_gsi_cfm<>Nxx_gsi_abst)] OR [(Nxx_ecu_typ_cfm=Nxx_hevc and Nxx_ag_typ_cfm=Nxx_ag_abst) and (Nxx_ecu_typ_cfm=Nxx_ptcu or Nxx_ecu_typ_cfm=Nxx_atcu or Nxx_ecu_typ_cfm=Nxx_hevc or Nxx_gsi_cfm<>Nxx_gsi_abst)] | Vsx_emr_1_ft | VF_EEM_DIA | [(Nxx_hev_cfm=Nxx_hev_abst) and (Nxx_ecu_typ_cfm=Nxx_hevc or Nxx_spv_ecu_cfm=Nxx_spv_ecu_abst) and (Nxx_ecu_typ_cfm<>Nxx_atcu)] | Vsx_emr_1_ft | IN_HVI_INV | [(Nxx_spv_ecu_cfm=Nxx_spv_ecu_abst or Nxx_ecu_typ_cfm=Nxx_hevc) and (Nxx_ecu_typ_cfm<>Nxx_atcu) and (Nxx_hev_cfm<>Nxx_hev_abst)] | FALSE | FALSE
Vsx_mux_bgin_clu_cnt | IN_PCI_DLS | [(Nxx_ag_typ_cfm=Nxx_ag_lbx or Nxx_ag_typ_cfm=Nxx_ag_abst) and (Nxx_ecu_typ_cfm=Nxx_hevc or Nxx_spv_ecu_cfm=Nxx_spv_ecu_abst) and (Nxx_ecu_typ_cfm<>Nxx_atcu)] OR [(Nxx_ag_typ_cfm<>Nxx_ag_lbx and Nxx_ag_typ_cfm<>Nxx_ag_abst) and (Nxx_ecu_typ_cfm=Nxx_hevc or Nxx_spv_ecu_cfm=Nxx_spv_ecu_abst) and (Nxx_ecu_typ_cfm<>Nxx_atcu)] | Vsx_ena_sta_agb | IN_VFI_CRI | [(Nxx_ecu_typ_cfm<>Nxx_hevc)] | Vsx_ena_sta_agb | IN_VFI_CRI | [(Nxx_ecu_typ_cfm<>Nxx_hevc)] | TRUE | TRUE
Vsx_mux_brk_pdl | CM_MHA_TRA | [(Nxx_ecu_typ_cfm=Nxx_hevc)] | Vsx_ena_sta_agb_ecm | VF_CRK_MNG | [(Nxx_ecu_typ_cfm<>Nxx_hevc) and (Nxx_ecu_typ_cfm<>Nxx_atcu)] | Vsx_ena_sta_agb_ecm | VF_CRK_MNG | [(Nxx_ecu_typ_cfm<>Nxx_hevc) and (Nxx_ecu_typ_cfm<>Nxx_atcu)] | TRUE | TRUE
Vsx_mux_brk_pdl | CM_MUX_SER | [(Nbx_can_vers_2_cfm=True) and (Nxx_ecu_typ_cfm=Nxx_ecm or Nxx_ecu_typ_cfm=Nxx_ptcu and Nxx_spv_ecu_cfm=Nxx_spv_ecu_abst)] | Vsx_ena_sta_ecm | VF_CRK_MNG | [(Nxx_ecu_typ_cfm<>Nxx_hevc) and (Nxx_ecu_typ_cfm<>Nxx_atcu)] | Vsx_ena_sta_ecm | VF_CRK_MNG | [(Nxx_ecu_typ_cfm<>Nxx_hevc) and (Nxx_ecu_typ_cfm<>Nxx_atcu)] | TRUE | TRUE
Vsx_mux_dcdc_flt_typ | CM_PEA_TRA | [(Nxx_ecu_typ_cfm=Nxx_ecm and Nxx_spv_ecu_cfm=Nxx_spv_ecu_abst)] | Vsx_end_str_clu_cnt | IN_PCI_DLS | [(Nxx_mux_end_str_clu_cnt_cfm=Nxx_mux_end_str_clu_cnt_abst) and (Nxx_ecu_typ_cfm=Nxx_hevc or Nxx_spv_ecu_cfm=Nxx_spv_ecu_abst) and (Nxx_ecu_typ_cfm<>Nxx_atcu)] OR [(Nxx_mux_end_str_clu_cnt_cfm<>Nxx_mux_end_str_clu_cnt_abst) and (Nxx_ecu_typ_cfm=Nxx_hevc or Nxx_spv_ecu_cfm=Nxx_spv_ecu_abst) and (Nxx_ecu_typ_cfm<>Nxx_atcu)] | Vsx_end_str_clu_cnt | IN_PCI_DLS | [(Nxx_mux_end_str_clu_cnt_cfm<>Nxx_mux_end_str_clu_cnt_abst) and (Nxx_ecu_typ_cfm=Nxx_hevc or Nxx_spv_ecu_cfm=Nxx_spv_ecu_abst) and (Nxx_ecu_typ_cfm<>Nxx_atcu)] OR [(Nxx_mux_end_str_clu_cnt_cfm=Nxx_mux_end_str_clu_cnt_abst) and (Nxx_ecu_typ_cfm=Nxx_hevc or Nxx_spv_ecu_cfm=Nxx_spv_ecu_abst) and (Nxx_ecu_typ_cfm<>Nxx_atcu)] | TRUE | FALSE
Vsx_mux_dcdc_flt_typ | CM_PHA_TRA | [(Nxx_ecu_typ_cfm=Nxx_hevc)] | Vsx_eng | IN_PCI_ECM | [(Nxx_ag_typ_cfm=Nxx_ag_abst) and (Nxx_ecu_typ_cfm=Nxx_hevc)] OR [(Nxx_ag_typ_cfm<>Nxx_ag_abst) and (Nxx_ecu_typ_cfm=Nxx_hevc)] | Vsx_eng | IN_PCI_ECM | [(Nxx_ag_typ_cfm=Nxx_ag_abst) and (Nxx_ecu_typ_cfm=Nxx_hevc)] OR [(Nxx_ag_typ_cfm<>Nxx_ag_abst) and (Nxx_ecu_typ_cfm=Nxx_hevc)] | TRUE | TRUE
Vsx_mux_dcdc_stt | CM_PEA_TRA | [(Nxx_ecu_typ_cfm=Nxx_ecm and Nxx_spv_ecu_cfm=Nxx_spv_ecu_abst)] | Vsx_eng | SM_STA_SPV | [(Nxx_ecu_typ_cfm=Nxx_ecm or Nxx_ecu_typ_cfm=Nxx_ptcu) and (Nxx_ecu_typ_cfm<>Nxx_atcu)] | Vsx_eng | IN_PCI_ECM | [(Nxx_ag_typ_cfm=Nxx_ag_abst) and (Nxx_ecu_typ_cfm=Nxx_hevc)] OR [(Nxx_ag_typ_cfm<>Nxx_ag_abst) and (Nxx_ecu_typ_cfm=Nxx_hevc)] | FALSE | FALSE
Vsx_mux_dcdc_stt | CM_PHA_TRA | [(Nxx_ecu_typ_cfm=Nxx_hevc)] | Vsx_ev_hlc_req | OU_HVO_CHG | [(Nxx_hv_ext_chg_typ_cfm=Nxx_hv_ext_chg_typ_cdmo) and (Nxx_hv_bcb_cfm<>Nxx_hv_bcb_abst and Nxx_ecu_typ_cfm=Nxx_hevc) and (Nxx_hev_cfm<>Nxx_hev_abst)] OR [(Nxx_hv_ext_chg_typ_cfm=Nxx_hv_ext_chg_typ_abst) and (Nxx_hv_bcb_cfm<>Nxx_hv_bcb_abst and Nxx_ecu_typ_cfm=Nxx_hevc) and (Nxx_hev_cfm<>Nxx_hev_abst)] OR [(Nxx_hv_ext_chg_typ_cfm=Nxx_hv_ext_chg_typ_cmbo) and (Nxx_hv_bcb_cfm<>Nxx_hv_bcb_abst and Nxx_ecu_typ_cfm=Nxx_hevc) and (Nxx_hev_cfm<>Nxx_hev_abst)] OR [(Nxx_hv_ext_chg_typ_cfm=Nxx_hv_ext_chg_typ_cho) and (Nxx_hv_bcb_cfm<>Nxx_hv_bcb_abst and Nxx_ecu_typ_cfm=Nxx_hevc) and (Nxx_hev_cfm<>Nxx_hev_abst)] | Vsx_ev_hlc_req | OU_HVO_CHG | [(Nxx_hv_ext_chg_typ_cfm=Nxx_hv_ext_chg_typ_cdmo) and (Nxx_hv_bcb_cfm<>Nxx_hv_bcb_abst and Nxx_ecu_typ_cfm=Nxx_hevc) and (Nxx_hev_cfm<>Nxx_hev_abst)] OR [(Nxx_hv_ext_chg_typ_cfm=Nxx_hv_ext_chg_typ_abst) and (Nxx_hv_bcb_cfm<>Nxx_hv_bcb_abst and Nxx_ecu_typ_cfm=Nxx_hevc) and (Nxx_hev_cfm<>Nxx_hev_abst)] OR [(Nxx_hv_ext_chg_typ_cfm=Nxx_hv_ext_chg_typ_cho) and (Nxx_hv_bcb_cfm<>Nxx_hv_bcb_abst and Nxx_ecu_typ_cfm=Nxx_hevc) and (Nxx_hev_cfm<>Nxx_hev_abst)] OR [(Nxx_hv_ext_chg_typ_cfm=Nxx_hv_ext_chg_typ_cmbo) and (Nxx_hv_bcb_cfm<>Nxx_hv_bcb_abst and Nxx_ecu_typ_cfm=Nxx_hevc) and (Nxx_hev_cfm<>Nxx_hev_abst)] | TRUE | FALSE
Vsx_mux_driv_seat_belt_buz | CM_MUX_SER | [(Nbx_can_vers_2_cfm=True) and (Nxx_ecu_typ_cfm=Nxx_ecm or Nxx_ecu_typ_cfm=Nxx_ptcu and Nxx_spv_ecu_cfm=Nxx_spv_ecu_abst)] | Vsx_evse_plc_stt | IN_HVI_CHG | [(Nxx_hv_ext_chg_typ_cfm=Nxx_hv_ext_chg_typ_cmbo) and (Nxx_hv_bcb_cfm<>Nxx_hv_bcb_abst and Nxx_ecu_typ_cfm=Nxx_hevc) and (Nxx_hev_cfm<>Nxx_hev_abst)] OR [(Nxx_hv_ext_chg_typ_cfm=Nxx_hv_ext_chg_typ_abst) and (Nxx_hv_bcb_cfm<>Nxx_hv_bcb_abst and Nxx_ecu_typ_cfm=Nxx_hevc) and (Nxx_hev_cfm<>Nxx_hev_abst)] OR [(Nxx_hv_ext_chg_typ_cfm=Nxx_hv_ext_chg_typ_cho) and (Nxx_hv_bcb_cfm<>Nxx_hv_bcb_abst and Nxx_ecu_typ_cfm=Nxx_hevc) and (Nxx_hev_cfm<>Nxx_hev_abst)] OR [(Nxx_hv_ext_chg_typ_cfm=Nxx_hv_ext_chg_typ_cdmo) and (Nxx_hv_bcb_cfm<>Nxx_hv_bcb_abst and Nxx_ecu_typ_cfm=Nxx_hevc) and (Nxx_hev_cfm<>Nxx_hev_abst)] | Vsx_evse_plc_stt | IN_HVI_CHG | [(Nxx_hv_ext_chg_typ_cfm=Nxx_hv_ext_chg_typ_abst) and (Nxx_hv_bcb_cfm<>Nxx_hv_bcb_abst and Nxx_ecu_typ_cfm=Nxx_hevc) and (Nxx_hev_cfm<>Nxx_hev_abst)] OR [(Nxx_hv_ext_chg_typ_cfm=Nxx_hv_ext_chg_typ_cdmo) and (Nxx_hv_bcb_cfm<>Nxx_hv_bcb_abst and Nxx_ecu_typ_cfm=Nxx_hevc) and (Nxx_hev_cfm<>Nxx_hev_abst)] OR [(Nxx_hv_ext_chg_typ_cfm=Nxx_hv_ext_chg_typ_cmbo) and (Nxx_hv_bcb_cfm<>Nxx_hv_bcb_abst and Nxx_ecu_typ_cfm=Nxx_hevc) and (Nxx_hev_cfm<>Nxx_hev_abst)] OR [(Nxx_hv_ext_chg_typ_cfm=Nxx_hv_ext_chg_typ_cho) and (Nxx_hv_bcb_cfm<>Nxx_hv_bcb_abst and Nxx_ecu_typ_cfm=Nxx_hevc) and (Nxx_hev_cfm<>Nxx_hev_abst)] | TRUE | FALSE
Vsx_mux_mpl_drive_mod | CM_MHA_TRA | [(Nxx_ecu_typ_cfm=Nxx_hevc)] | Vsx_fhs_ctrl_log_stt | OU_CBO_HTG | [(Nxx_alco_htg_cfm=Nxx_alco_htg_abst) and (Nbx_ign_cmd_eng_cfm=True)] OR [(Nxx_alco_htg_cfm<>Nxx_alco_htg_abst) and (Nbx_ign_cmd_eng_cfm=True)] | Vsx_fhs_ctrl_log_stt | OU_CBO_HTG | [(Nxx_alco_htg_cfm<>Nxx_alco_htg_abst) and (Nbx_ign_cmd_eng_cfm=True)] OR [(Nxx_alco_htg_cfm=Nxx_alco_htg_abst) and (Nbx_ign_cmd_eng_cfm=True)] | TRUE | FALSE
Vsx_mux_mpl_drive_mod | CM_MUX_SER | [(Nbx_can_vers_2_cfm=True) and (Nxx_ecu_typ_cfm=Nxx_ecm or Nxx_ecu_typ_cfm=Nxx_ptcu and Nxx_spv_ecu_cfm=Nxx_spv_ecu_abst)] | Vsx_fhs_ext_rls_cdn_stt | OU_CBO_HTG | [(Nxx_alco_htg_cfm<>Nxx_alco_htg_abst) and (Nbx_ign_cmd_eng_cfm=True)] OR [(Nxx_alco_htg_cfm=Nxx_alco_htg_abst) and (Nbx_ign_cmd_eng_cfm=True)] | Vsx_fhs_ext_rls_cdn_stt | OU_CBO_HTG | [(Nxx_alco_htg_cfm=Nxx_alco_htg_abst) and (Nbx_ign_cmd_eng_cfm=True)] OR [(Nxx_alco_htg_cfm<>Nxx_alco_htg_abst) and (Nbx_ign_cmd_eng_cfm=True)] | TRUE | FALSE
Vsx_mux_mvac_stt | CM_MUX_SER | [(Nbx_can_vers_2_cfm=True) and (Nxx_ecu_typ_cfm=Nxx_ecm or Nxx_ecu_typ_cfm=Nxx_ptcu and Nxx_spv_ecu_cfm=Nxx_spv_ecu_abst)] | Vsx_fuel_ign_cho | CB_IGN_ADA | [(Nxx_adoc_cfm=Nxx_adoc_abst) and (Nxx_ecu_typ_cfm=Nxx_ecm or Nxx_ecu_typ_cfm=Nxx_ptcu) and (Nbx_ign_cmd_eng_cfm=True)] OR [(Nxx_adoc_cfm<>Nxx_adoc_abst) and (Nxx_ecu_typ_cfm=Nxx_ecm or Nxx_ecu_typ_cfm=Nxx_ptcu) and (Nbx_ign_cmd_eng_cfm=True)] | Vsx_fuel_ign_cho | CB_IGN_ADA | [(Nxx_adoc_cfm<>Nxx_adoc_abst) and (Nbx_ign_cmd_eng_cfm=True)] OR [(Nxx_adoc_cfm=Nxx_adoc_abst) and (Nbx_ign_cmd_eng_cfm=True)] | TRUE | FALSE
Vsx_mux_rly_elec_fail | CM_PEA_TRA | [(Nxx_ecu_typ_cfm=Nxx_ecm and Nxx_spv_ecu_cfm=Nxx_spv_ecu_abst)] | Vsx_fuel_pump_diag | OU_CBO_FLO | [(Nxx_pcu_diag_cfm<>Nxx_pcu_pwm_diag_abst) and (Nxx_ecu_typ_cfm=Nxx_ecm or Nxx_ecu_typ_cfm=Nxx_ptcu)] | Vsx_fuel_pump_diag | OU_CBO_FLO | [(Nxx_pcu_diag_cfm<>Nxx_pcu_pwm_diag_abst)] | TRUE | FALSE
Vsx_mvac_dp_sens_vld | IN_VFI_BMI | [(Nxx_mux_mvac_dp_cfm=Nxx_mux_mvac_dp_abst and Nxx_wf_ana_mvac_dp_cfm=Nxx_wf_ana_mvac_dp_abst) and (Nxx_wf_mvac_dp_cfm<>Nxx_wf_mvac_dp_abst or Nxx_mux_mvac_dp_cfm<>Nxx_mux_mvac_dp_abst or Nxx_mux_mvac_stt_cfm<>Nxx_mux_mvac_stt_abst or Nxx_wf_ana_mvac_dp_cfm<>Nxx_wf_ana_mvac_dp_abst) and (Nxx_spv_ecu_cfm=Nxx_spv_ecu_abst) and (Nxx_ecu_typ_cfm=Nxx_ecm or Nxx_ecu_typ_cfm=Nxx_ptcu)] OR [(Nxx_wf_mvac_dp_cfm=Nxx_wf_mvac_dp_abst and Nxx_mux_mvac_dp_cfm=Nxx_mux_mvac_dp_abst and Nxx_mux_mvac_stt_cfm=Nxx_mux_mvac_stt_abst and Nxx_wf_ana_mvac_dp_cfm=Nxx_wf_ana_mvac_dp_abst) and (Nxx_spv_ecu_cfm=Nxx_spv_ecu_abst) and (Nxx_ecu_typ_cfm=Nxx_ecm or Nxx_ecu_typ_cfm=Nxx_ptcu)] OR [(Nxx_mux_mvac_dp_cfm<>Nxx_mux_mvac_dp_abst or Nxx_wf_ana_mvac_dp_cfm<>Nxx_wf_ana_mvac_dp_abst) and (Nxx_wf_mvac_dp_cfm<>Nxx_wf_mvac_dp_abst or Nxx_mux_mvac_dp_cfm<>Nxx_mux_mvac_dp_abst or Nxx_mux_mvac_stt_cfm<>Nxx_mux_mvac_stt_abst or Nxx_wf_ana_mvac_dp_cfm<>Nxx_wf_ana_mvac_dp_abst) and (Nxx_spv_ecu_cfm=Nxx_spv_ecu_abst) and (Nxx_ecu_typ_cfm=Nxx_ecm or Nxx_ecu_typ_cfm=Nxx_ptcu)] | Vsx_gear_levr_pos | BI_AGI_SCI | [(Nxx_ecu_typ_cfm=Nxx_ptcu)] | Vsx_gear_levr_pos | BI_AGI_SCI | [(Nxx_ecu_typ_cfm=Nxx_ptcu)] | TRUE | TRUE
Vsx_neut_cnt | IN_PCI_DLS | [(Nxx_mux_neut_cnt_cfm=Nxx_mux_neut_cnt_abst) and (Nxx_ecu_typ_cfm=Nxx_hevc or Nxx_spv_ecu_cfm=Nxx_spv_ecu_abst) and (Nxx_ecu_typ_cfm<>Nxx_atcu)] OR [(Nxx_mux_neut_cnt_cfm<>Nxx_mux_neut_cnt_abst) and (Nxx_ecu_typ_cfm=Nxx_hevc or Nxx_spv_ecu_cfm=Nxx_spv_ecu_abst) and (Nxx_ecu_typ_cfm<>Nxx_atcu)] | Vsx_hcu_stt_req | OU_CBO_HTG | [(Nxx_alco_htg_cfm<>Nxx_alco_htg_abst) and (Nbx_ign_cmd_eng_cfm=True)] OR [(Nxx_alco_htg_cfm=Nxx_alco_htg_abst) and (Nbx_ign_cmd_eng_cfm=True)] | Vsx_hcu_stt_req | OU_CBO_HTG | [(Nxx_alco_htg_cfm<>Nxx_alco_htg_abst) and (Nbx_ign_cmd_eng_cfm=True)] OR [(Nxx_alco_htg_cfm=Nxx_alco_htg_abst) and (Nbx_ign_cmd_eng_cfm=True)] | TRUE | TRUE
Vsx_nr_phs_cs | IN_HVI_CHG | [(Nxx_hv_bcb_cfm<>Nxx_hv_bcb_abst and Nxx_ecu_typ_cfm=Nxx_hevc) and (Nxx_hev_cfm<>Nxx_hev_abst)] | Vsx_htg_fuel_heat_lght_stt | OU_CBO_HTG | [(Nxx_alco_htg_cfm<>Nxx_alco_htg_abst) and (Nbx_ign_cmd_eng_cfm=True)] OR [(Nxx_alco_htg_cfm=Nxx_alco_htg_abst) and (Nbx_ign_cmd_eng_cfm=True)] | Vsx_htg_fuel_heat_lght_stt | OU_CBO_HTG | [(Nxx_alco_htg_cfm=Nxx_alco_htg_abst) and (Nbx_ign_cmd_eng_cfm=True)] OR [(Nxx_alco_htg_cfm<>Nxx_alco_htg_abst) and (Nbx_ign_cmd_eng_cfm=True)] | TRUE | FALSE
Vsx_nt_stm | AT_NXT_MNG | [(Nxx_nox_egt_cfm=Nxx_nox_egt_nt or Nxx_nox_egt_cfm=Nxx_nox_egt_nt_abst_cho or Nxx_nox_egt_cfm=Nxx_nox_egt_nt_scr or Nxx_nox_egt_cfm=Nxx_nox_egt_nt_scr_abst_cho) and (Nbx_ign_cmd_eng_cfm=False)] | Vsx_hv_cnt_req | HV_MNG_CNT | [(Nxx_spv_ecu_cfm=Nxx_spv_ecu_abst or Nxx_ecu_typ_cfm=Nxx_hevc) and (Nxx_ecu_typ_cfm<>Nxx_atcu) and (Nxx_hev_cfm<>Nxx_hev_abst)] | Vsx_hv_cnt_req | HV_MNG_CNT | [(Nxx_spv_ecu_cfm=Nxx_spv_ecu_abst or Nxx_ecu_typ_cfm=Nxx_hevc) and (Nxx_ecu_typ_cfm<>Nxx_atcu) and (Nxx_hev_cfm<>Nxx_hev_abst)] | TRUE | TRUE
Vsx_out_slt_psn_reg_act | OU_AGO_GSO | [(Nxx_ag_typ_cfm=Nxx_ag_lbx) and (Nxx_ecu_typ_cfm=Nxx_hevc)] | Vsx_hv_cnt_stt | HV_MNG_CNT | [(Nxx_spv_ecu_cfm=Nxx_spv_ecu_abst or Nxx_ecu_typ_cfm=Nxx_hevc) and (Nxx_ecu_typ_cfm<>Nxx_atcu) and (Nxx_hev_cfm<>Nxx_hev_abst)] | Vsx_hv_cnt_stt | HV_MNG_CNT | [(Nxx_spv_ecu_cfm=Nxx_spv_ecu_abst or Nxx_ecu_typ_cfm=Nxx_hevc) and (Nxx_ecu_typ_cfm<>Nxx_atcu) and (Nxx_hev_cfm<>Nxx_hev_abst)] | TRUE | TRUE
Vsx_pft_asd_run_stt | AT_PFT_AFS | [(Nxx_db_cfm<>Nxx_db_abst or Nxx_db_asd_pft_rgn_cfm<>Nxx_db_asd_pft_rgn_abst) and (Nbx_pft_pres_cfm=True) and (Nbx_ign_cmd_eng_cfm=False)] OR [(Nxx_db_cfm=Nxx_db_abst and Nxx_db_asd_pft_rgn_cfm=Nxx_db_asd_pft_rgn_abst) and (Nbx_pft_pres_cfm=True) and (Nbx_ign_cmd_eng_cfm=False)] | Vsx_hvb_cond_req | HV_MCS_SPT | [(Nxx_spv_ecu_cfm=Nxx_spv_ecu_abst or Nxx_ecu_typ_cfm=Nxx_hevc) and (Nxx_ecu_typ_cfm<>Nxx_atcu) and (Nxx_hev_cfm<>Nxx_hev_abst)] | Vsx_hvb_cond_req | HV_MCS_SPT | [(Nxx_spv_ecu_cfm=Nxx_spv_ecu_abst or Nxx_ecu_typ_cfm=Nxx_hevc) and (Nxx_ecu_typ_cfm<>Nxx_atcu) and (Nxx_hev_cfm<>Nxx_hev_abst)] | TRUE | TRUE | #REF!
Vsx_pft_asd_stt | AT_PFT_AFS | [(Nbx_pft_pres_cfm=False) and (Nbx_ign_cmd_eng_cfm=False)] OR [(Nbx_pft_pres_cfm=True) and (Nbx_ign_cmd_eng_cfm=False)] | Vsx_hvb_ets_stt_req | HV_MNG_STA | [(Nxx_spv_ecu_cfm=Nxx_spv_ecu_abst or Nxx_ecu_typ_cfm=Nxx_hevc) and (Nxx_ecu_typ_cfm<>Nxx_atcu) and (Nxx_hev_cfm<>Nxx_hev_abst)] | Vsx_hvb_ets_stt_req | HV_MNG_STA | [(Nxx_spv_ecu_cfm=Nxx_spv_ecu_abst or Nxx_ecu_typ_cfm=Nxx_hevc) and (Nxx_ecu_typ_cfm<>Nxx_atcu) and (Nxx_hev_cfm<>Nxx_hev_abst)] | TRUE | TRUE
Vsx_pft_eng_sp | AT_SPV_EXC | [(Nbx_pft_pres_cfm=True) and (Nbx_ign_cmd_eng_cfm=False)] | Vsx_hvb_stt_vld | IN_HVI_BAT | [(Nxx_spv_ecu_cfm=Nxx_spv_ecu_abst or Nxx_ecu_typ_cfm=Nxx_hevc) and (Nxx_ecu_typ_cfm<>Nxx_atcu) and (Nxx_hev_cfm<>Nxx_hev_abst)] | Vsx_hvb_stt_vld | IN_HVI_BAT | [(Nxx_spv_ecu_cfm=Nxx_spv_ecu_abst or Nxx_ecu_typ_cfm=Nxx_hevc) and (Nxx_ecu_typ_cfm<>Nxx_atcu) and (Nxx_hev_cfm<>Nxx_hev_abst)] | TRUE | TRUE
Vsx_pft_rgn_cdn_tgt | AT_PFT_MNG | [(Nbx_pft_pres_cfm=True) and (Nbx_ign_cmd_eng_cfm=False)] | Vsx_inj_ndl_ft | BO_CBO_INJ | [(Nbx_ign_cmd_eng_cfm=False)] | Vsx_inj_ndl_ft | BO_CBO_INJ | [(Nbx_ign_cmd_eng_cfm=False)] | TRUE | TRUE
Vsx_pft_stt_rgn | AT_PFT_MNG | [(Nbx_pft_pres_cfm=True) and (Nbx_ign_cmd_eng_cfm=False)] | Vsx_is | IN_PCI_ECM | [(Nxx_ag_typ_cfm<>Nxx_ag_abst) and (Nxx_ecu_typ_cfm=Nxx_hevc)] OR [(Nxx_ag_typ_cfm=Nxx_ag_abst) and (Nxx_ecu_typ_cfm=Nxx_hevc)] | Vsx_is | IN_PCI_ECM | [(Nxx_ag_typ_cfm=Nxx_ag_abst) and (Nxx_ecu_typ_cfm=Nxx_hevc)] OR [(Nxx_ag_typ_cfm<>Nxx_ag_abst) and (Nxx_ecu_typ_cfm=Nxx_hevc)] | TRUE | FALSE
Vsx_pft_utp_reg_mod | AT_PCB_CTL | [(Nbx_pft_pres_cfm=True) and (Nbx_ign_cmd_eng_cfm=False)] | Vsx_itl_chg_req | HV_CHG_CTL | [(Nxx_hv_bcb_cfm<>Nxx_hv_bcb_abst and Nxx_ecu_typ_cfm=Nxx_hevc) and (Nxx_hev_cfm<>Nxx_hev_abst)] | Vsx_itl_chg_req | HV_CHG_CTL | [(Nxx_hv_bcb_cfm<>Nxx_hv_bcb_abst and Nxx_ecu_typ_cfm=Nxx_hevc) and (Nxx_hev_cfm<>Nxx_hev_abst)] | TRUE | TRUE | #REF!
Vsx_plc_chg_prg | OU_HVO_CHG | [(Nxx_hv_ext_chg_typ_cfm=Nxx_hv_ext_chg_typ_cho) and (Nxx_hv_bcb_cfm<>Nxx_hv_bcb_abst and Nxx_ecu_typ_cfm=Nxx_hevc) and (Nxx_hev_cfm<>Nxx_hev_abst)] OR [(Nxx_hv_ext_chg_typ_cfm=Nxx_hv_ext_chg_typ_cmbo) and (Nxx_hv_bcb_cfm<>Nxx_hv_bcb_abst and Nxx_ecu_typ_cfm=Nxx_hevc) and (Nxx_hev_cfm<>Nxx_hev_abst)] | Vsx_kin_mod_tgt_med | AG_SCM_MNG | [(Nxx_ag_typ_cfm=Nxx_ag_lbx) and (Nxx_ecu_typ_cfm=Nxx_hevc or Nxx_spv_ecu_cfm=Nxx_spv_ecu_abst)] | Vsx_kin_mod_tgt_med | AG_SCM_MNG | [(Nxx_ag_typ_cfm=Nxx_ag_lbx) and (Nxx_ecu_typ_cfm=Nxx_hevc or Nxx_spv_ecu_cfm=Nxx_spv_ecu_abst)] | TRUE | TRUE | #REF!
Vsx_plc_cm_stt | IN_HVI_CHG | [(Nxx_hv_ext_chg_typ_cfm=Nxx_hv_ext_chg_typ_cho) and (Nxx_hv_bcb_cfm<>Nxx_hv_bcb_abst and Nxx_ecu_typ_cfm=Nxx_hevc) and (Nxx_hev_cfm<>Nxx_hev_abst)] OR [(Nxx_hv_ext_chg_typ_cfm=Nxx_hv_ext_chg_typ_cmbo) and (Nxx_hv_bcb_cfm<>Nxx_hv_bcb_abst and Nxx_ecu_typ_cfm=Nxx_hevc) and (Nxx_hev_cfm<>Nxx_hev_abst)] OR [(Nxx_hv_ext_chg_typ_cfm=Nxx_hv_ext_chg_typ_cdmo) and (Nxx_hv_bcb_cfm<>Nxx_hv_bcb_abst and Nxx_ecu_typ_cfm=Nxx_hevc) and (Nxx_hev_cfm<>Nxx_hev_abst)] OR [(Nxx_hv_ext_chg_typ_cfm=Nxx_hv_ext_chg_typ_abst) and (Nxx_hv_bcb_cfm<>Nxx_hv_bcb_abst and Nxx_ecu_typ_cfm=Nxx_hevc) and (Nxx_hev_cfm<>Nxx_hev_abst)] | Vsx_lbdw_heat_stt | OU_ATO_DLO | [(Nbx_ign_cmd_eng_cfm=True and Nbx_lbdw_pres_cfm=True)] | Vsx_lbdw_heat_stt | OU_ATO_DLO | [(Nbx_ign_cmd_eng_cfm=True and Nbx_lbdw_pres_cfm=True)] | TRUE | TRUE
Vsx_plc_flt_typ | IN_HVI_CHG | [(Nxx_hv_ext_chg_typ_cfm=Nxx_hv_ext_chg_typ_cho) and (Nxx_hv_bcb_cfm<>Nxx_hv_bcb_abst and Nxx_ecu_typ_cfm=Nxx_hevc) and (Nxx_hev_cfm<>Nxx_hev_abst)] OR [(Nxx_hv_ext_chg_typ_cfm=Nxx_hv_ext_chg_typ_cmbo) and (Nxx_hv_bcb_cfm<>Nxx_hv_bcb_abst and Nxx_ecu_typ_cfm=Nxx_hevc) and (Nxx_hev_cfm<>Nxx_hev_abst)] OR [(Nxx_hv_ext_chg_typ_cfm=Nxx_hv_ext_chg_typ_cdmo) and (Nxx_hv_bcb_cfm<>Nxx_hv_bcb_abst and Nxx_ecu_typ_cfm=Nxx_hevc) and (Nxx_hev_cfm<>Nxx_hev_abst)] OR [(Nxx_hv_ext_chg_typ_cfm=Nxx_hv_ext_chg_typ_abst) and (Nxx_hv_bcb_cfm<>Nxx_hv_bcb_abst and Nxx_ecu_typ_cfm=Nxx_hevc) and (Nxx_hev_cfm<>Nxx_hev_abst)] | Vsx_lbup_heat_stt | OU_CBO_ULO | [(Nxx_ecu_typ_cfm=Nxx_ecm or Nxx_ecu_typ_cfm=Nxx_ptcu) and (Nbx_ign_cmd_eng_cfm=True)] | Vsx_lbup_heat_stt | OU_CBO_ULO | [(Nbx_ign_cmd_eng_cfm=True)] | TRUE | FALSE
Vsx_plg_lck_ctl | OU_HVO_CHG | [(Nxx_hv_bcb_cfm<>Nxx_hv_bcb_abst and Nxx_ecu_typ_cfm=Nxx_hevc) and (Nxx_hev_cfm<>Nxx_hev_abst)] | Vsx_levr_psn | BI_AGI_ASC | [(Nxx_ecu_typ_cfm=Nxx_atcu) and (Nxx_ecu_typ_cfm=Nxx_ptcu or Nxx_ecu_typ_cfm=Nxx_atcu or Nbx_manual_mode_cfm=False) and (Nxx_ecu_typ_cfm=Nxx_ptcu or Nxx_ecu_typ_cfm=Nxx_atcu or Nxx_ecu_typ_cfm=Nxx_hevc)] | Vsx_levr_psn | BI_AGI_ASC | [(Nxx_ecu_typ_cfm=Nxx_atcu) and (Nxx_ecu_typ_cfm=Nxx_ptcu or Nxx_ecu_typ_cfm=Nxx_atcu or Nbx_manual_mode_cfm=False) and (Nxx_ecu_typ_cfm=Nxx_ptcu or Nxx_ecu_typ_cfm=Nxx_atcu or Nxx_ecu_typ_cfm=Nxx_hevc)] | TRUE | TRUE
Vsx_puls_shf_req_sas | VF_SAS_MNG | [(Nxx_sas_spv_vers_cfm=Nxx_sas_spv_vers_cvg) and (Nxx_sas_typ_cfm=Nxx_sas_itl or Nxx_sas_typ_cfm=Nxx_sas_itl_abst_cho or Nxx_sas_typ_cfm=Nxx_sas_ext_itl_abst_cho) and (Nxx_sas_typ_cfm<>Nxx_sas_sar) and (Nxx_sas_typ_cfm<>Nxx_sas_typ_abst) and (Nxx_ecu_typ_cfm<>Nxx_hevc) and (Nxx_ecu_typ_cfm<>Nxx_atcu)] OR [(Nxx_sas_spv_vers_cfm=Nxx_sas_spv_vers_ini_cvg_cho) and (Nxx_sas_typ_cfm=Nxx_sas_itl or Nxx_sas_typ_cfm=Nxx_sas_itl_abst_cho or Nxx_sas_typ_cfm=Nxx_sas_ext_itl_abst_cho) and (Nxx_sas_typ_cfm<>Nxx_sas_sar) and (Nxx_sas_typ_cfm<>Nxx_sas_typ_abst) and (Nxx_ecu_typ_cfm<>Nxx_hevc) and (Nxx_ecu_typ_cfm<>Nxx_atcu)] | Vsx_levr_psn | IN_PCI_AGB | [(Nxx_ecu_typ_cfm=Nxx_hevc or Nxx_spv_ecu_cfm=Nxx_spv_ecu_abst) and (Nxx_ecu_typ_cfm<>Nxx_atcu)] | Vsx_levr_psn | BI_AGI_ASC | [(Nxx_ecu_typ_cfm=Nxx_atcu) and (Nxx_ecu_typ_cfm=Nxx_ptcu or Nxx_ecu_typ_cfm=Nxx_atcu or Nbx_manual_mode_cfm=False) and (Nxx_ecu_typ_cfm=Nxx_ptcu or Nxx_ecu_typ_cfm=Nxx_atcu or Nxx_ecu_typ_cfm=Nxx_hevc)] | FALSE | FALSE
Vsx_raw_sens_fco_vlv_psn | IN_CLI_DGN | [(Nxx_fco_vlv_cfm<>Nxx_fco_vlv_abst and Nxx_fco_zf_obd_cfm<>Nxx_fco_zf_obd_abst) and (Nbx_ign_cmd_eng_cfm=False)] | Vsx_lin_hcu_stt | CM_LEB_TRA | [(Nxx_ecu_typ_cfm=Nxx_ecm or Nxx_ecu_typ_cfm=Nxx_ptcu and Nxx_spv_ecu_cfm=Nxx_spv_ecu_abst and Nbx_lin_ecm_vers_2_cfm=True)] | Vsx_lin_hcu_stt | CM_LEB_TRA | [(Nxx_ecu_typ_cfm=Nxx_ecm or Nxx_ecu_typ_cfm=Nxx_ptcu and Nxx_spv_ecu_cfm=Nxx_spv_ecu_abst and Nbx_lin_ecm_vers_2_cfm=True)] | TRUE | TRUE
Vsx_rich_stt | CB_RIC_SPT | [(Nbx_ign_cmd_eng_cfm=True)] | Vsx_lin_htg_stt | CM_LEB_TRA | [(Nxx_ecu_typ_cfm=Nxx_ecm or Nxx_ecu_typ_cfm=Nxx_ptcu and Nxx_spv_ecu_cfm=Nxx_spv_ecu_abst and Nbx_lin_ecm_vers_2_cfm=True)] | Vsx_lin_htg_stt | CM_LEB_TRA | [(Nxx_ecu_typ_cfm=Nxx_ecm or Nxx_ecu_typ_cfm=Nxx_ptcu and Nxx_spv_ecu_cfm=Nxx_spv_ecu_abst and Nbx_lin_ecm_vers_2_cfm=True)] | TRUE | TRUE
Vsx_rol_bch_mod | DG_MOD_MNG | [(Nxx_spv_ecu_cfm=Nxx_spv_ecu_abst) and (Nxx_ecu_typ_cfm<>Nxx_atcu)] OR [(Nxx_ecu_typ_cfm=Nxx_hevc) and (Nxx_spv_ecu_cfm<>Nxx_spv_ecu_abst) and (Nxx_ecu_typ_cfm<>Nxx_atcu)] | Vsx_lvps_apl_down_abv_vld | VF_EEM_DIA | [(Nxx_alt_lin_cmd_cfm<>Nxx_alt_lin_cmd_abst) and (Nxx_ecu_typ_cfm=Nxx_hevc or Nxx_spv_ecu_cfm=Nxx_spv_ecu_abst) and (Nxx_ecu_typ_cfm<>Nxx_atcu)] OR [(Nxx_hev_cfm<>Nxx_hev_abst) and (Nxx_ecu_typ_cfm=Nxx_hevc or Nxx_spv_ecu_cfm=Nxx_spv_ecu_abst) and (Nxx_ecu_typ_cfm<>Nxx_atcu)] | Vsx_lvps_apl_down_abv_vld | VF_EEM_DIA | [(Nxx_alt_lin_cmd_cfm<>Nxx_alt_lin_cmd_abst) and (Nxx_ecu_typ_cfm=Nxx_hevc or Nxx_spv_ecu_cfm=Nxx_spv_ecu_abst) and (Nxx_ecu_typ_cfm<>Nxx_atcu)] OR [(Nxx_hev_cfm<>Nxx_hev_abst) and (Nxx_ecu_typ_cfm=Nxx_hevc or Nxx_spv_ecu_cfm=Nxx_spv_ecu_abst) and (Nxx_ecu_typ_cfm<>Nxx_atcu)] | TRUE | TRUE
Vsx_rs_mod_req | IN_PCI_DSI | [(Nxx_dyn_mod_cnt_cfm<>Nxx_dyn_mod_cnt_abst) and (Nxx_nis_cfm<>Nxx_nis_pres) and (Nxx_rs_dyn_mod_cfm<>Nxx_rs_dyn_mod_abst) and (Nxx_ecu_typ_cfm=Nxx_hevc or Nxx_spv_ecu_cfm=Nxx_spv_ecu_abst) and (Nxx_ecu_typ_cfm<>Nxx_atcu)] OR [(Nxx_rs_dyn_mod_cfm=Nxx_rs_dyn_mod_abst) and (Nxx_ecu_typ_cfm=Nxx_hevc or Nxx_spv_ecu_cfm=Nxx_spv_ecu_abst) and (Nxx_ecu_typ_cfm<>Nxx_atcu)] OR [(Nxx_dyn_mod_cnt_cfm=Nxx_dyn_mod_cnt_abst) and (Nxx_nis_cfm<>Nxx_nis_pres) and (Nxx_rs_dyn_mod_cfm<>Nxx_rs_dyn_mod_abst) and (Nxx_ecu_typ_cfm=Nxx_hevc or Nxx_spv_ecu_cfm=Nxx_spv_ecu_abst) and (Nxx_ecu_typ_cfm<>Nxx_atcu)] OR [(Nxx_nis_cfm=Nxx_nis_pres) and (Nxx_rs_dyn_mod_cfm<>Nxx_rs_dyn_mod_abst) and (Nxx_ecu_typ_cfm=Nxx_hevc or Nxx_spv_ecu_cfm=Nxx_spv_ecu_abst) and (Nxx_ecu_typ_cfm<>Nxx_atcu)] | Vsx_lvps_apl_down_rel_vld | VF_EEM_DIA | [(Nxx_alt_lin_cmd_cfm<>Nxx_alt_lin_cmd_abst) and (Nxx_ecu_typ_cfm=Nxx_hevc or Nxx_spv_ecu_cfm=Nxx_spv_ecu_abst) and (Nxx_ecu_typ_cfm<>Nxx_atcu)] OR [(Nxx_hev_cfm<>Nxx_hev_abst) and (Nxx_ecu_typ_cfm=Nxx_hevc or Nxx_spv_ecu_cfm=Nxx_spv_ecu_abst) and (Nxx_ecu_typ_cfm<>Nxx_atcu)] | Vsx_lvps_apl_down_rel_vld | VF_EEM_DIA | [(Nxx_hev_cfm<>Nxx_hev_abst) and (Nxx_ecu_typ_cfm=Nxx_hevc or Nxx_spv_ecu_cfm=Nxx_spv_ecu_abst) and (Nxx_ecu_typ_cfm<>Nxx_atcu)] OR [(Nxx_alt_lin_cmd_cfm<>Nxx_alt_lin_cmd_abst) and (Nxx_ecu_typ_cfm=Nxx_hevc or Nxx_spv_ecu_cfm=Nxx_spv_ecu_abst) and (Nxx_ecu_typ_cfm<>Nxx_atcu)] | TRUE | FALSE
Vsx_rvr_cnt | IN_PCI_DLS | [(Nxx_mux_rvr_cnt_cfm<>Nxx_mux_rvr_cnt_abst) and (Nxx_ecu_typ_cfm=Nxx_hevc or Nxx_spv_ecu_cfm=Nxx_spv_ecu_abst) and (Nxx_ecu_typ_cfm<>Nxx_atcu)] OR [(Nxx_mux_rvr_cnt_cfm=Nxx_mux_rvr_cnt_abst) and (Nxx_ecu_typ_cfm=Nxx_hevc or Nxx_spv_ecu_cfm=Nxx_spv_ecu_abst) and (Nxx_ecu_typ_cfm<>Nxx_atcu)] | Vsx_lvps_ctl_stt | VF_EEM_CTL | [(Nxx_alt_lin_cmd_cfm<>Nxx_alt_lin_cmd_abst) and (Nxx_ecu_typ_cfm=Nxx_hevc or Nxx_spv_ecu_cfm=Nxx_spv_ecu_abst) and (Nxx_ecu_typ_cfm<>Nxx_atcu)] OR [(Nxx_hev_cfm<>Nxx_hev_abst) and (Nxx_ecu_typ_cfm=Nxx_hevc or Nxx_spv_ecu_cfm=Nxx_spv_ecu_abst) and (Nxx_ecu_typ_cfm<>Nxx_atcu)] | Vsx_lvps_ctl_stt | VF_EEM_CTL | [(Nxx_hev_cfm<>Nxx_hev_abst) and (Nxx_ecu_typ_cfm=Nxx_hevc or Nxx_spv_ecu_cfm=Nxx_spv_ecu_abst) and (Nxx_ecu_typ_cfm<>Nxx_atcu)] OR [(Nxx_alt_lin_cmd_cfm<>Nxx_alt_lin_cmd_abst) and (Nxx_ecu_typ_cfm=Nxx_hevc or Nxx_spv_ecu_cfm=Nxx_spv_ecu_abst) and (Nxx_ecu_typ_cfm<>Nxx_atcu)] | TRUE | FALSE
Vsx_sas | PC_PWT_COO | [(Nxx_ecu_typ_cfm=Nxx_ecm or Nxx_ecu_typ_cfm=Nxx_ptcu) and (Nxx_ecu_typ_cfm<>Nxx_atcu and Nxx_sas_typ_cfm=Nxx_sas_sar)] | Vsx_lvps_v_rate | VF_EEM_CTL | [(Nxx_hev_cfm<>Nxx_hev_abst) and (Nxx_ecu_typ_cfm=Nxx_hevc or Nxx_spv_ecu_cfm=Nxx_spv_ecu_abst) and (Nxx_ecu_typ_cfm<>Nxx_atcu)] OR [(Nxx_alt_lin_cmd_cfm<>Nxx_alt_lin_cmd_abst) and (Nxx_ecu_typ_cfm=Nxx_hevc or Nxx_spv_ecu_cfm=Nxx_spv_ecu_abst) and (Nxx_ecu_typ_cfm<>Nxx_atcu)] | Vsx_lvps_v_rate | VF_EEM_CTL | [(Nxx_hev_cfm<>Nxx_hev_abst) and (Nxx_ecu_typ_cfm=Nxx_hevc or Nxx_spv_ecu_cfm=Nxx_spv_ecu_abst) and (Nxx_ecu_typ_cfm<>Nxx_atcu)] OR [(Nxx_alt_lin_cmd_cfm<>Nxx_alt_lin_cmd_abst) and (Nxx_ecu_typ_cfm=Nxx_hevc or Nxx_spv_ecu_cfm=Nxx_spv_ecu_abst) and (Nxx_ecu_typ_cfm<>Nxx_atcu)] | TRUE | TRUE
Vsx_sas | VF_SAS_MNG | [(Nxx_sas_typ_cfm<>Nxx_sas_sar) and (Nxx_sas_typ_cfm<>Nxx_sas_typ_abst) and (Nxx_ecu_typ_cfm<>Nxx_hevc) and (Nxx_ecu_typ_cfm<>Nxx_atcu)] OR [(Nxx_sas_typ_cfm=Nxx_sas_sar) and (Nxx_ecu_typ_cfm=Nxx_hevc) and (Nxx_ecu_typ_cfm<>Nxx_atcu)] OR [(Nxx_sas_typ_cfm=Nxx_sas_typ_abst) and (Nxx_ecu_typ_cfm<>Nxx_hevc) and (Nxx_ecu_typ_cfm<>Nxx_atcu)] | Vsx_mstr_wkp_can_el_cmd | BO_HVO_WKP | [(Nxx_spv_ecu_cfm=Nxx_spv_ecu_abst or Nxx_ecu_typ_cfm=Nxx_hevc) and (Nxx_ecu_typ_cfm<>Nxx_atcu) and (Nxx_hev_cfm<>Nxx_hev_abst)] | Vsx_mstr_wkp_can_el_cmd | BO_HVO_WKP | [(Nxx_spv_ecu_cfm=Nxx_spv_ecu_abst or Nxx_ecu_typ_cfm=Nxx_hevc) and (Nxx_ecu_typ_cfm<>Nxx_atcu) and (Nxx_hev_cfm<>Nxx_hev_abst)] | TRUE | TRUE
Vsx_sas_auto_sta_req_cs_cvg | VF_SAS_MNG | [(Nxx_sas_spv_vers_cfm=Nxx_sas_spv_vers_ini_cvg_cho) and (Nxx_sas_typ_cfm=Nxx_sas_itl or Nxx_sas_typ_cfm=Nxx_sas_itl_abst_cho or Nxx_sas_typ_cfm=Nxx_sas_ext_itl_abst_cho) and (Nxx_sas_typ_cfm<>Nxx_sas_sar) and (Nxx_sas_typ_cfm<>Nxx_sas_typ_abst) and (Nxx_ecu_typ_cfm<>Nxx_hevc) and (Nxx_ecu_typ_cfm<>Nxx_atcu)] OR [(Nxx_sas_spv_vers_cfm=Nxx_sas_spv_vers_ini) and (Nxx_sas_typ_cfm=Nxx_sas_itl or Nxx_sas_typ_cfm=Nxx_sas_itl_abst_cho or Nxx_sas_typ_cfm=Nxx_sas_ext_itl_abst_cho) and (Nxx_sas_typ_cfm<>Nxx_sas_sar) and (Nxx_sas_typ_cfm<>Nxx_sas_typ_abst) and (Nxx_ecu_typ_cfm<>Nxx_hevc) and (Nxx_ecu_typ_cfm<>Nxx_atcu)] OR [(Nxx_sas_spv_vers_cfm=Nxx_sas_spv_vers_cvg) and (Nxx_sas_typ_cfm=Nxx_sas_itl or Nxx_sas_typ_cfm=Nxx_sas_itl_abst_cho or Nxx_sas_typ_cfm=Nxx_sas_ext_itl_abst_cho) and (Nxx_sas_typ_cfm<>Nxx_sas_sar) and (Nxx_sas_typ_cfm<>Nxx_sas_typ_abst) and (Nxx_ecu_typ_cfm<>Nxx_hevc) and (Nxx_ecu_typ_cfm<>Nxx_atcu)] | Vsx_mux_acc | BI_AGI_ASC | [(Nxx_ecu_typ_cfm=Nxx_atcu) and (Nxx_ecu_typ_cfm=Nxx_ptcu or Nxx_ecu_typ_cfm=Nxx_atcu or Nbx_manual_mode_cfm=False) and (Nxx_ecu_typ_cfm=Nxx_ptcu or Nxx_ecu_typ_cfm=Nxx_atcu or Nxx_ecu_typ_cfm=Nxx_hevc)] | Vsx_mux_acc | BI_AGI_ASC | [(Nxx_ecu_typ_cfm=Nxx_atcu) and (Nxx_ecu_typ_cfm=Nxx_ptcu or Nxx_ecu_typ_cfm=Nxx_atcu or Nbx_manual_mode_cfm=False) and (Nxx_ecu_typ_cfm=Nxx_ptcu or Nxx_ecu_typ_cfm=Nxx_atcu or Nxx_ecu_typ_cfm=Nxx_hevc)] | TRUE | TRUE
Vsx_sas_auto_stop_exit | VF_SAS_MNG | [(Nxx_sas_typ_cfm=Nxx_sas_itl or Nxx_sas_typ_cfm=Nxx_sas_itl_abst_cho or Nxx_sas_typ_cfm=Nxx_sas_ext_itl_abst_cho) and (Nxx_sas_typ_cfm<>Nxx_sas_sar) and (Nxx_sas_typ_cfm<>Nxx_sas_typ_abst) and (Nxx_ecu_typ_cfm<>Nxx_hevc) and (Nxx_ecu_typ_cfm<>Nxx_atcu)] OR [(Nxx_sas_typ_cfm<>Nxx_sas_itl and Nxx_sas_typ_cfm<>Nxx_sas_itl_abst_cho and Nxx_sas_typ_cfm<>Nxx_sas_ext_itl_abst_cho) and (Nxx_sas_typ_cfm<>Nxx_sas_sar) and (Nxx_sas_typ_cfm<>Nxx_sas_typ_abst) and (Nxx_ecu_typ_cfm<>Nxx_hevc) and (Nxx_ecu_typ_cfm<>Nxx_atcu)] | Vsx_mux_acc | CM_MHA_TRA | [(Nxx_ecu_typ_cfm=Nxx_hevc)] | Vsx_mux_acc | BI_AGI_ASC | [(Nxx_ecu_typ_cfm=Nxx_atcu) and (Nxx_ecu_typ_cfm=Nxx_ptcu or Nxx_ecu_typ_cfm=Nxx_atcu or Nbx_manual_mode_cfm=False) and (Nxx_ecu_typ_cfm=Nxx_ptcu or Nxx_ecu_typ_cfm=Nxx_atcu or Nxx_ecu_typ_cfm=Nxx_hevc)] | FALSE | FALSE
Vsx_sas_auto_stop_stt | VF_SAS_MNG | [(Nxx_sas_typ_cfm=Nxx_sas_sar) and (Nxx_ecu_typ_cfm=Nxx_hevc) and (Nxx_ecu_typ_cfm<>Nxx_atcu)] OR [(Nxx_sas_typ_cfm<>Nxx_sas_itl and Nxx_sas_typ_cfm<>Nxx_sas_itl_abst_cho and Nxx_sas_typ_cfm<>Nxx_sas_ext_itl_abst_cho) and (Nxx_sas_typ_cfm<>Nxx_sas_sar) and (Nxx_sas_typ_cfm<>Nxx_sas_typ_abst) and (Nxx_ecu_typ_cfm<>Nxx_hevc) and (Nxx_ecu_typ_cfm<>Nxx_atcu)] OR [(Nxx_sas_typ_cfm=Nxx_sas_itl or Nxx_sas_typ_cfm=Nxx_sas_itl_abst_cho or Nxx_sas_typ_cfm=Nxx_sas_ext_itl_abst_cho) and (Nxx_sas_typ_cfm<>Nxx_sas_sar) and (Nxx_sas_typ_cfm<>Nxx_sas_typ_abst) and (Nxx_ecu_typ_cfm<>Nxx_hevc) and (Nxx_ecu_typ_cfm<>Nxx_atcu)] | Vsx_mux_acc | CM_MUX_SER | [(Nbx_can_vers_2_cfm=True) and (Nxx_ecu_typ_cfm=Nxx_ecm or Nxx_ecu_typ_cfm=Nxx_ptcu and Nxx_spv_ecu_cfm=Nxx_spv_ecu_abst)] | Vsx_mux_acc | BI_AGI_ASC | [(Nxx_ecu_typ_cfm=Nxx_atcu) and (Nxx_ecu_typ_cfm=Nxx_ptcu or Nxx_ecu_typ_cfm=Nxx_atcu or Nbx_manual_mode_cfm=False) and (Nxx_ecu_typ_cfm=Nxx_ptcu or Nxx_ecu_typ_cfm=Nxx_atcu or Nxx_ecu_typ_cfm=Nxx_hevc)] | FALSE | FALSE
Vsx_sas_auto_stop_stt_v2 | VF_SAS_MNG | [(Nxx_sas_spv_vers_cfm=Nxx_sas_spv_vers_cvg) and (Nxx_sas_typ_cfm=Nxx_sas_itl or Nxx_sas_typ_cfm=Nxx_sas_itl_abst_cho or Nxx_sas_typ_cfm=Nxx_sas_ext_itl_abst_cho) and (Nxx_sas_typ_cfm<>Nxx_sas_sar) and (Nxx_sas_typ_cfm<>Nxx_sas_typ_abst) and (Nxx_ecu_typ_cfm<>Nxx_hevc) and (Nxx_ecu_typ_cfm<>Nxx_atcu)] OR [(Nxx_sas_spv_vers_cfm=Nxx_sas_spv_vers_ini_cvg_cho) and (Nxx_sas_typ_cfm=Nxx_sas_itl or Nxx_sas_typ_cfm=Nxx_sas_itl_abst_cho or Nxx_sas_typ_cfm=Nxx_sas_ext_itl_abst_cho) and (Nxx_sas_typ_cfm<>Nxx_sas_sar) and (Nxx_sas_typ_cfm<>Nxx_sas_typ_abst) and (Nxx_ecu_typ_cfm<>Nxx_hevc) and (Nxx_ecu_typ_cfm<>Nxx_atcu)] | Vsx_mux_acc_acel_stt | CM_MUX_SER | [(Nbx_can_vers_2_cfm=True) and (Nxx_ecu_typ_cfm=Nxx_ecm or Nxx_ecu_typ_cfm=Nxx_ptcu and Nxx_spv_ecu_cfm=Nxx_spv_ecu_abst)] | Vsx_mux_acc_acel_stt | CM_MUX_SER | [(Nbx_can_vers_2_cfm=True) and (Nxx_ecu_typ_cfm=Nxx_ecm or Nxx_ecu_typ_cfm=Nxx_ptcu and Nxx_spv_ecu_cfm=Nxx_spv_ecu_abst)] | TRUE | TRUE
Vsx_sas_driv_exit_cvg | IN_VFI_BCI | [(Nxx_sas_spv_vers_cfm=Nxx_sas_spv_vers_cvg) and (Nxx_sas_typ_cfm=Nxx_sas_itl or Nxx_sas_typ_cfm=Nxx_sas_itl_abst_cho or Nxx_sas_typ_cfm=Nxx_sas_ext_itl_abst_cho) and (Nxx_ecu_typ_cfm<>Nxx_hevc) and (Nxx_ecu_typ_cfm=Nxx_hevc or Nxx_spv_ecu_cfm=Nxx_spv_ecu_abst) and (Nxx_ecu_typ_cfm<>Nxx_atcu)] OR [(Nxx_sas_spv_vers_cfm=Nxx_sas_spv_vers_ini_cvg_cho) and (Nxx_sas_typ_cfm=Nxx_sas_itl or Nxx_sas_typ_cfm=Nxx_sas_itl_abst_cho or Nxx_sas_typ_cfm=Nxx_sas_ext_itl_abst_cho) and (Nxx_ecu_typ_cfm<>Nxx_hevc) and (Nxx_ecu_typ_cfm=Nxx_hevc or Nxx_spv_ecu_cfm=Nxx_spv_ecu_abst) and (Nxx_ecu_typ_cfm<>Nxx_atcu)] | Vsx_mux_acc_pres_req_act | BI_AGI_ASC | [(Nxx_ecu_typ_cfm=Nxx_atcu) and (Nxx_ecu_typ_cfm=Nxx_ptcu or Nxx_ecu_typ_cfm=Nxx_atcu or Nbx_manual_mode_cfm=False) and (Nxx_ecu_typ_cfm=Nxx_ptcu or Nxx_ecu_typ_cfm=Nxx_atcu or Nxx_ecu_typ_cfm=Nxx_hevc)] | Vsx_mux_acc_pres_req_act | BI_AGI_ASC | [(Nxx_ecu_typ_cfm=Nxx_atcu) and (Nxx_ecu_typ_cfm=Nxx_ptcu or Nxx_ecu_typ_cfm=Nxx_atcu or Nbx_manual_mode_cfm=False) and (Nxx_ecu_typ_cfm=Nxx_ptcu or Nxx_ecu_typ_cfm=Nxx_atcu or Nxx_ecu_typ_cfm=Nxx_hevc)] | TRUE | TRUE
Vsx_sas_nis_rly_stt | IN_VFI_SAS | [(Nxx_sas_spv_vers_cfm=Nxx_sas_spv_vers_ini_cvg_cho) and (Nxx_sas_typ_cfm=Nxx_sas_itl or Nxx_sas_typ_cfm=Nxx_sas_itl_abst_cho or Nxx_sas_typ_cfm=Nxx_sas_ext_itl_abst_cho) and (Nxx_sas_typ_cfm<>Nxx_sas_sar) and (Nxx_sas_typ_cfm<>Nxx_sas_typ_abst) and (Nxx_ecu_typ_cfm=Nxx_hevc or Nxx_spv_ecu_cfm=Nxx_spv_ecu_abst) and (Nxx_ecu_typ_cfm<>Nxx_atcu)] OR [(Nxx_sas_spv_vers_cfm=Nxx_sas_spv_vers_ini) and (Nxx_sas_typ_cfm=Nxx_sas_itl or Nxx_sas_typ_cfm=Nxx_sas_itl_abst_cho or Nxx_sas_typ_cfm=Nxx_sas_ext_itl_abst_cho) and (Nxx_sas_typ_cfm<>Nxx_sas_sar) and (Nxx_sas_typ_cfm<>Nxx_sas_typ_abst) and (Nxx_ecu_typ_cfm=Nxx_hevc or Nxx_spv_ecu_cfm=Nxx_spv_ecu_abst) and (Nxx_ecu_typ_cfm<>Nxx_atcu)] | Vsx_mux_acc_pres_req_act | CM_MUX_SER | [(Nbx_can_vers_2_cfm=True) and (Nxx_ecu_typ_cfm=Nxx_ecm or Nxx_ecu_typ_cfm=Nxx_ptcu and Nxx_spv_ecu_cfm=Nxx_spv_ecu_abst)] | Vsx_mux_acc_pres_req_act | BI_AGI_ASC | [(Nxx_ecu_typ_cfm=Nxx_atcu) and (Nxx_ecu_typ_cfm=Nxx_ptcu or Nxx_ecu_typ_cfm=Nxx_atcu or Nbx_manual_mode_cfm=False) and (Nxx_ecu_typ_cfm=Nxx_ptcu or Nxx_ecu_typ_cfm=Nxx_atcu or Nxx_ecu_typ_cfm=Nxx_hevc)] | FALSE | FALSE
Vsx_sas_stop_eem_typ | VF_SAS_PWT | [(Nxx_hev_cfm=Nxx_hev_pres or Nxx_hev_cfm=Nxx_hev_abst_pres_cho) and (Nxx_sas_typ_cfm=Nxx_sas_itl or Nxx_sas_typ_cfm=Nxx_sas_itl_abst_cho or Nxx_sas_typ_cfm=Nxx_sas_ext_itl_abst_cho) and (Nxx_sas_typ_cfm<>Nxx_sas_typ_abst) and (Nxx_ecu_typ_cfm=Nxx_ecm or Nxx_ecu_typ_cfm=Nxx_ptcu) and (Nxx_spv_ecu_cfm=Nxx_spv_ecu_abst)] OR [(Nxx_ecu_typ_cfm<>Nxx_ecm and Nxx_ecu_typ_cfm<>Nxx_ptcu) and (Nxx_spv_ecu_cfm=Nxx_spv_ecu_abst)] OR [(Nxx_sas_typ_cfm<>Nxx_sas_itl and Nxx_sas_typ_cfm<>Nxx_sas_itl_abst_cho and Nxx_sas_typ_cfm<>Nxx_sas_ext_itl_abst_cho) and (Nxx_sas_typ_cfm<>Nxx_sas_typ_abst) and (Nxx_ecu_typ_cfm=Nxx_ecm or Nxx_ecu_typ_cfm=Nxx_ptcu) and (Nxx_spv_ecu_cfm=Nxx_spv_ecu_abst)] OR [(Nxx_hev_cfm<>Nxx_hev_pres and Nxx_hev_cfm<>Nxx_hev_abst_pres_cho) and (Nxx_sas_typ_cfm=Nxx_sas_itl or Nxx_sas_typ_cfm=Nxx_sas_itl_abst_cho or Nxx_sas_typ_cfm=Nxx_sas_ext_itl_abst_cho) and (Nxx_sas_typ_cfm<>Nxx_sas_typ_abst) and (Nxx_ecu_typ_cfm=Nxx_ecm or Nxx_ecu_typ_cfm=Nxx_ptcu) and (Nxx_spv_ecu_cfm=Nxx_spv_ecu_abst)] OR [(Nxx_ecu_typ_cfm=Nxx_hevc)] | Vsx_mux_acc_pres_req_act | IN_AGI_STB | [(Nbx_manual_mode_cfm=False) and (Nxx_ecu_typ_cfm=Nxx_hevc and Nxx_ag_typ_cfm<>Nxx_ag_abst) and (Nxx_ecu_typ_cfm=Nxx_ptcu or Nxx_ecu_typ_cfm=Nxx_atcu or Nxx_ecu_typ_cfm=Nxx_hevc or Nxx_gsi_cfm<>Nxx_gsi_abst)] OR [(Nxx_ecu_typ_cfm=Nxx_hevc and Nxx_ag_typ_cfm=Nxx_ag_abst) and (Nxx_ecu_typ_cfm=Nxx_ptcu or Nxx_ecu_typ_cfm=Nxx_atcu or Nxx_ecu_typ_cfm=Nxx_hevc or Nxx_gsi_cfm<>Nxx_gsi_abst)] | Vsx_mux_acc_pres_req_act | BI_AGI_ASC | [(Nxx_ecu_typ_cfm=Nxx_atcu) and (Nxx_ecu_typ_cfm=Nxx_ptcu or Nxx_ecu_typ_cfm=Nxx_atcu or Nbx_manual_mode_cfm=False) and (Nxx_ecu_typ_cfm=Nxx_ptcu or Nxx_ecu_typ_cfm=Nxx_atcu or Nxx_ecu_typ_cfm=Nxx_hevc)] | FALSE | FALSE
Vsx_sas_stt | VF_SAS_MNG | [(Nxx_sas_typ_cfm=Nxx_sas_itl or Nxx_sas_typ_cfm=Nxx_sas_itl_abst_cho or Nxx_sas_typ_cfm=Nxx_sas_ext_itl_abst_cho) and (Nxx_sas_typ_cfm<>Nxx_sas_sar) and (Nxx_sas_typ_cfm<>Nxx_sas_typ_abst) and (Nxx_ecu_typ_cfm<>Nxx_hevc) and (Nxx_ecu_typ_cfm<>Nxx_atcu)] | Vsx_mux_bgin_clu_cnt | IN_PCI_DLS | [(Nxx_ag_typ_cfm=Nxx_ag_lbx or Nxx_ag_typ_cfm=Nxx_ag_abst) and (Nxx_ecu_typ_cfm=Nxx_hevc or Nxx_spv_ecu_cfm=Nxx_spv_ecu_abst) and (Nxx_ecu_typ_cfm<>Nxx_atcu)] OR [(Nxx_ag_typ_cfm<>Nxx_ag_lbx and Nxx_ag_typ_cfm<>Nxx_ag_abst) and (Nxx_ecu_typ_cfm=Nxx_hevc or Nxx_spv_ecu_cfm=Nxx_spv_ecu_abst) and (Nxx_ecu_typ_cfm<>Nxx_atcu)] | Vsx_mux_bgin_clu_cnt | IN_PCI_DLS | [(Nxx_ag_typ_cfm=Nxx_ag_lbx or Nxx_ag_typ_cfm=Nxx_ag_abst) and (Nxx_ecu_typ_cfm=Nxx_hevc or Nxx_spv_ecu_cfm=Nxx_spv_ecu_abst) and (Nxx_ecu_typ_cfm<>Nxx_atcu)] OR [(Nxx_ag_typ_cfm<>Nxx_ag_lbx and Nxx_ag_typ_cfm<>Nxx_ag_abst) and (Nxx_ecu_typ_cfm=Nxx_hevc or Nxx_spv_ecu_cfm=Nxx_spv_ecu_abst) and (Nxx_ecu_typ_cfm<>Nxx_atcu)] | TRUE | TRUE
Vsx_sas_stt_dspl_req | VF_SAS_MNG | [(Nxx_sas_spv_vers_cfm=Nxx_sas_spv_vers_ini) and (Nxx_sas_typ_cfm=Nxx_sas_itl or Nxx_sas_typ_cfm=Nxx_sas_itl_abst_cho or Nxx_sas_typ_cfm=Nxx_sas_ext_itl_abst_cho) and (Nxx_sas_typ_cfm<>Nxx_sas_sar) and (Nxx_sas_typ_cfm<>Nxx_sas_typ_abst) and (Nxx_ecu_typ_cfm<>Nxx_hevc) and (Nxx_ecu_typ_cfm<>Nxx_atcu)] OR [(Nxx_sas_spv_vers_cfm=Nxx_sas_spv_vers_ini_cvg_cho) and (Nxx_sas_typ_cfm=Nxx_sas_itl or Nxx_sas_typ_cfm=Nxx_sas_itl_abst_cho or Nxx_sas_typ_cfm=Nxx_sas_ext_itl_abst_cho) and (Nxx_sas_typ_cfm<>Nxx_sas_sar) and (Nxx_sas_typ_cfm<>Nxx_sas_typ_abst) and (Nxx_ecu_typ_cfm<>Nxx_hevc) and (Nxx_ecu_typ_cfm<>Nxx_atcu)] OR [(Nxx_sas_typ_cfm<>Nxx_sas_itl and Nxx_sas_typ_cfm<>Nxx_sas_itl_abst_cho and Nxx_sas_typ_cfm<>Nxx_sas_ext_itl_abst_cho) and (Nxx_sas_typ_cfm<>Nxx_sas_sar) and (Nxx_sas_typ_cfm<>Nxx_sas_typ_abst) and (Nxx_ecu_typ_cfm<>Nxx_hevc) and (Nxx_ecu_typ_cfm<>Nxx_atcu)] | Vsx_mux_brk_pdl | CM_MHA_TRA | [(Nxx_ecu_typ_cfm=Nxx_hevc)] | Vsx_mux_brk_pdl | CM_MHA_TRA | [(Nxx_ecu_typ_cfm=Nxx_hevc)] | TRUE | TRUE
Vsx_sas_stt_req | VF_SAS_MNG | [(Nxx_sas_typ_cfm=Nxx_sas_itl or Nxx_sas_typ_cfm=Nxx_sas_itl_abst_cho or Nxx_sas_typ_cfm=Nxx_sas_ext_itl_abst_cho) and (Nxx_sas_typ_cfm<>Nxx_sas_sar) and (Nxx_sas_typ_cfm<>Nxx_sas_typ_abst) and (Nxx_ecu_typ_cfm<>Nxx_hevc) and (Nxx_ecu_typ_cfm<>Nxx_atcu)] | Vsx_mux_brk_pdl | CM_MUX_SER | [(Nbx_can_vers_2_cfm=True) and (Nxx_ecu_typ_cfm=Nxx_ecm or Nxx_ecu_typ_cfm=Nxx_ptcu and Nxx_spv_ecu_cfm=Nxx_spv_ecu_abst)] | Vsx_mux_brk_pdl | CM_MHA_TRA | [(Nxx_ecu_typ_cfm=Nxx_hevc)] | FALSE | FALSE
Vsx_sas_vh_stt | VF_SAS_MNG | [(Nxx_sas_typ_cfm<>Nxx_sas_itl and Nxx_sas_typ_cfm<>Nxx_sas_itl_abst_cho and Nxx_sas_typ_cfm<>Nxx_sas_ext_itl_abst_cho) and (Nxx_sas_typ_cfm<>Nxx_sas_sar) and (Nxx_sas_typ_cfm<>Nxx_sas_typ_abst) and (Nxx_ecu_typ_cfm<>Nxx_hevc) and (Nxx_ecu_typ_cfm<>Nxx_atcu)] OR [(Nxx_sas_typ_cfm=Nxx_sas_itl or Nxx_sas_typ_cfm=Nxx_sas_itl_abst_cho or Nxx_sas_typ_cfm=Nxx_sas_ext_itl_abst_cho) and (Nxx_sas_typ_cfm<>Nxx_sas_sar) and (Nxx_sas_typ_cfm<>Nxx_sas_typ_abst) and (Nxx_ecu_typ_cfm<>Nxx_hevc) and (Nxx_ecu_typ_cfm<>Nxx_atcu)] | Vsx_mux_dcdc_flt_typ | CM_PEA_TRA | [(Nxx_ecu_typ_cfm=Nxx_ecm and Nxx_spv_ecu_cfm=Nxx_spv_ecu_abst)] | Vsx_mux_dcdc_flt_typ | CM_PEA_TRA | [(Nxx_ecu_typ_cfm=Nxx_ecm and Nxx_spv_ecu_cfm=Nxx_spv_ecu_abst)] | TRUE | TRUE
Vsx_scm_actr_cmd_stt | OU_AGO_GSO | [(Nxx_ag_typ_cfm=Nxx_ag_lbx) and (Nxx_ecu_typ_cfm=Nxx_hevc)] | Vsx_mux_dcdc_flt_typ | CM_PHA_TRA | [(Nxx_ecu_typ_cfm=Nxx_hevc)] | Vsx_mux_dcdc_flt_typ | CM_PEA_TRA | [(Nxx_ecu_typ_cfm=Nxx_ecm and Nxx_spv_ecu_cfm=Nxx_spv_ecu_abst)] | FALSE | FALSE
Vsx_scm_actr_slt | OU_AGO_GSO | [(Nxx_ag_typ_cfm=Nxx_ag_lbx) and (Nxx_ecu_typ_cfm=Nxx_hevc)] | Vsx_mux_dcdc_stt | CM_PEA_TRA | [(Nxx_ecu_typ_cfm=Nxx_ecm and Nxx_spv_ecu_cfm=Nxx_spv_ecu_abst)] | Vsx_mux_dcdc_stt | CM_PEA_TRA | [(Nxx_ecu_typ_cfm=Nxx_ecm and Nxx_spv_ecu_cfm=Nxx_spv_ecu_abst)] | TRUE | TRUE
Vsx_scm_agb_coup | BO_AGO_SCO | [(Nxx_ecu_typ_cfm=Nxx_ptcu) and (Nxx_ecu_typ_cfm=Nxx_ptcu or Nxx_ecu_typ_cfm=Nxx_hevc)] | Vsx_mux_dcdc_stt | CM_PHA_TRA | [(Nxx_ecu_typ_cfm=Nxx_hevc)] | Vsx_mux_dcdc_stt | CM_PEA_TRA | [(Nxx_ecu_typ_cfm=Nxx_ecm and Nxx_spv_ecu_cfm=Nxx_spv_ecu_abst)] | FALSE | FALSE
Vsx_scm_agb_coup | IN_AGI_STB | [(Nxx_ecu_typ_cfm=Nxx_ecm and Nxx_gsi_cfm<>Nxx_gsi_abst) and (Nxx_ecu_typ_cfm=Nxx_ptcu or Nxx_ecu_typ_cfm=Nxx_atcu or Nxx_ecu_typ_cfm=Nxx_hevc or Nxx_gsi_cfm<>Nxx_gsi_abst)] OR [(Nbx_manual_mode_cfm=True) and (Nxx_ecu_typ_cfm=Nxx_hevc and Nxx_ag_typ_cfm<>Nxx_ag_abst) and (Nxx_ecu_typ_cfm=Nxx_ptcu or Nxx_ecu_typ_cfm=Nxx_atcu or Nxx_ecu_typ_cfm=Nxx_hevc or Nxx_gsi_cfm<>Nxx_gsi_abst)] OR [(Nbx_manual_mode_cfm=False) and (Nxx_ecu_typ_cfm=Nxx_hevc and Nxx_ag_typ_cfm<>Nxx_ag_abst) and (Nxx_ecu_typ_cfm=Nxx_ptcu or Nxx_ecu_typ_cfm=Nxx_atcu or Nxx_ecu_typ_cfm=Nxx_hevc or Nxx_gsi_cfm<>Nxx_gsi_abst)] | Vsx_mux_driv_seat_belt_buz | CM_MUX_SER | [(Nbx_can_vers_2_cfm=True) and (Nxx_ecu_typ_cfm=Nxx_ecm or Nxx_ecu_typ_cfm=Nxx_ptcu and Nxx_spv_ecu_cfm=Nxx_spv_ecu_abst)] | Vsx_mux_driv_seat_belt_buz | CM_MUX_SER | [(Nbx_can_vers_2_cfm=True) and (Nxx_ecu_typ_cfm=Nxx_ecm or Nxx_ecu_typ_cfm=Nxx_ptcu and Nxx_spv_ecu_cfm=Nxx_spv_ecu_abst)] | TRUE | TRUE
Vsx_scm_cpy_indic_req | BO_AGO_SCO | [(Nxx_ecu_typ_cfm=Nxx_ptcu) and (Nxx_ecu_typ_cfm=Nxx_ptcu or Nxx_ecu_typ_cfm=Nxx_hevc)] | Vsx_mux_mpl_drive_mod | CM_MHA_TRA | [(Nxx_ecu_typ_cfm=Nxx_hevc)] | Vsx_mux_mpl_drive_mod | CM_MHA_TRA | [(Nxx_ecu_typ_cfm=Nxx_hevc)] | TRUE | TRUE
Vsx_scm_cpy_indic_req | IN_AGI_MMI | [(Nbx_manual_mode_cfm=False) and (Nxx_ecu_typ_cfm=Nxx_hevc)] | Vsx_mux_mpl_drive_mod | CM_MUX_SER | [(Nbx_can_vers_2_cfm=True) and (Nxx_ecu_typ_cfm=Nxx_ecm or Nxx_ecu_typ_cfm=Nxx_ptcu and Nxx_spv_ecu_cfm=Nxx_spv_ecu_abst)] | Vsx_mux_mpl_drive_mod | CM_MHA_TRA | [(Nxx_ecu_typ_cfm=Nxx_hevc)] | FALSE | FALSE
Vsx_scm_cpy_indic_req | IN_AGI_STB | [(Nxx_ecu_typ_cfm=Nxx_ecm and Nxx_gsi_cfm<>Nxx_gsi_abst) and (Nxx_ecu_typ_cfm=Nxx_ptcu or Nxx_ecu_typ_cfm=Nxx_atcu or Nxx_ecu_typ_cfm=Nxx_hevc or Nxx_gsi_cfm<>Nxx_gsi_abst)] | Vsx_mux_mvac_stt | CM_MUX_SER | [(Nbx_can_vers_2_cfm=True) and (Nxx_ecu_typ_cfm=Nxx_ecm or Nxx_ecu_typ_cfm=Nxx_ptcu and Nxx_spv_ecu_cfm=Nxx_spv_ecu_abst)] | Vsx_mux_mvac_stt | CM_MUX_SER | [(Nbx_can_vers_2_cfm=True) and (Nxx_ecu_typ_cfm=Nxx_ecm or Nxx_ecu_typ_cfm=Nxx_ptcu and Nxx_spv_ecu_cfm=Nxx_spv_ecu_abst)] | TRUE | TRUE
Vsx_scm_ena_sta_agb | BO_AGO_SCO | [(Nxx_ecu_typ_cfm=Nxx_ptcu) and (Nxx_ecu_typ_cfm=Nxx_ptcu or Nxx_ecu_typ_cfm=Nxx_hevc)] | Vsx_mux_rly_elec_fail | CM_PEA_TRA | [(Nxx_ecu_typ_cfm=Nxx_ecm and Nxx_spv_ecu_cfm=Nxx_spv_ecu_abst)] | Vsx_mux_rly_elec_fail | CM_PEA_TRA | [(Nxx_ecu_typ_cfm=Nxx_ecm and Nxx_spv_ecu_cfm=Nxx_spv_ecu_abst)] | TRUE | TRUE
Vsx_scm_ena_sta_agb | IN_AGI_STB | [(Nxx_ecu_typ_cfm=Nxx_ecm and Nxx_gsi_cfm<>Nxx_gsi_abst) and (Nxx_ecu_typ_cfm=Nxx_ptcu or Nxx_ecu_typ_cfm=Nxx_atcu or Nxx_ecu_typ_cfm=Nxx_hevc or Nxx_gsi_cfm<>Nxx_gsi_abst)] | Vsx_mvac_dp_sens_vld | IN_VFI_BMI | [(Nxx_mux_mvac_dp_cfm=Nxx_mux_mvac_dp_abst and Nxx_wf_ana_mvac_dp_cfm=Nxx_wf_ana_mvac_dp_abst) and (Nxx_wf_mvac_dp_cfm<>Nxx_wf_mvac_dp_abst or Nxx_mux_mvac_dp_cfm<>Nxx_mux_mvac_dp_abst or Nxx_mux_mvac_stt_cfm<>Nxx_mux_mvac_stt_abst or Nxx_wf_ana_mvac_dp_cfm<>Nxx_wf_ana_mvac_dp_abst) and (Nxx_spv_ecu_cfm=Nxx_spv_ecu_abst) and (Nxx_ecu_typ_cfm=Nxx_ecm or Nxx_ecu_typ_cfm=Nxx_ptcu)] OR [(Nxx_mux_mvac_dp_cfm<>Nxx_mux_mvac_dp_abst or Nxx_wf_ana_mvac_dp_cfm<>Nxx_wf_ana_mvac_dp_abst) and (Nxx_wf_mvac_dp_cfm<>Nxx_wf_mvac_dp_abst or Nxx_mux_mvac_dp_cfm<>Nxx_mux_mvac_dp_abst or Nxx_mux_mvac_stt_cfm<>Nxx_mux_mvac_stt_abst or Nxx_wf_ana_mvac_dp_cfm<>Nxx_wf_ana_mvac_dp_abst) and (Nxx_spv_ecu_cfm=Nxx_spv_ecu_abst) and (Nxx_ecu_typ_cfm=Nxx_ecm or Nxx_ecu_typ_cfm=Nxx_ptcu)] OR [(Nxx_wf_mvac_dp_cfm=Nxx_wf_mvac_dp_abst and Nxx_mux_mvac_dp_cfm=Nxx_mux_mvac_dp_abst and Nxx_mux_mvac_stt_cfm=Nxx_mux_mvac_stt_abst and Nxx_wf_ana_mvac_dp_cfm=Nxx_wf_ana_mvac_dp_abst) and (Nxx_spv_ecu_cfm=Nxx_spv_ecu_abst) and (Nxx_ecu_typ_cfm=Nxx_ecm or Nxx_ecu_typ_cfm=Nxx_ptcu)] | Vsx_mvac_dp_sens_vld | IN_VFI_BMI | [(Nxx_mux_mvac_dp_cfm=Nxx_mux_mvac_dp_abst and Nxx_wf_ana_mvac_dp_cfm=Nxx_wf_ana_mvac_dp_abst) and (Nxx_wf_mvac_dp_cfm<>Nxx_wf_mvac_dp_abst or Nxx_mux_mvac_dp_cfm<>Nxx_mux_mvac_dp_abst or Nxx_mux_mvac_stt_cfm<>Nxx_mux_mvac_stt_abst or Nxx_wf_ana_mvac_dp_cfm<>Nxx_wf_ana_mvac_dp_abst) and (Nxx_spv_ecu_cfm=Nxx_spv_ecu_abst) and (Nxx_ecu_typ_cfm=Nxx_ecm or Nxx_ecu_typ_cfm=Nxx_ptcu)] OR [(Nxx_wf_mvac_dp_cfm=Nxx_wf_mvac_dp_abst and Nxx_mux_mvac_dp_cfm=Nxx_mux_mvac_dp_abst and Nxx_mux_mvac_stt_cfm=Nxx_mux_mvac_stt_abst and Nxx_wf_ana_mvac_dp_cfm=Nxx_wf_ana_mvac_dp_abst) and (Nxx_spv_ecu_cfm=Nxx_spv_ecu_abst) and (Nxx_ecu_typ_cfm=Nxx_ecm or Nxx_ecu_typ_cfm=Nxx_ptcu)] OR [(Nxx_mux_mvac_dp_cfm<>Nxx_mux_mvac_dp_abst or Nxx_wf_ana_mvac_dp_cfm<>Nxx_wf_ana_mvac_dp_abst) and (Nxx_wf_mvac_dp_cfm<>Nxx_wf_mvac_dp_abst or Nxx_mux_mvac_dp_cfm<>Nxx_mux_mvac_dp_abst or Nxx_mux_mvac_stt_cfm<>Nxx_mux_mvac_stt_abst or Nxx_wf_ana_mvac_dp_cfm<>Nxx_wf_ana_mvac_dp_abst) and (Nxx_spv_ecu_cfm=Nxx_spv_ecu_abst) and (Nxx_ecu_typ_cfm=Nxx_ecm or Nxx_ecu_typ_cfm=Nxx_ptcu)] | TRUE | FALSE
Vsx_scm_phs_typ | AG_SCM_MNG | [(Nxx_ag_typ_cfm=Nxx_ag_lbx) and (Nxx_ecu_typ_cfm=Nxx_hevc or Nxx_spv_ecu_cfm=Nxx_spv_ecu_abst)] | Vsx_neut_cnt | IN_PCI_DLS | [(Nxx_mux_neut_cnt_cfm=Nxx_mux_neut_cnt_abst) and (Nxx_ecu_typ_cfm=Nxx_hevc or Nxx_spv_ecu_cfm=Nxx_spv_ecu_abst) and (Nxx_ecu_typ_cfm<>Nxx_atcu)] OR [(Nxx_mux_neut_cnt_cfm<>Nxx_mux_neut_cnt_abst) and (Nxx_ecu_typ_cfm=Nxx_hevc or Nxx_spv_ecu_cfm=Nxx_spv_ecu_abst) and (Nxx_ecu_typ_cfm<>Nxx_atcu)] | Vsx_neut_cnt | IN_PCI_DLS | [(Nxx_mux_neut_cnt_cfm=Nxx_mux_neut_cnt_abst) and (Nxx_ecu_typ_cfm=Nxx_hevc or Nxx_spv_ecu_cfm=Nxx_spv_ecu_abst) and (Nxx_ecu_typ_cfm<>Nxx_atcu)] OR [(Nxx_mux_neut_cnt_cfm<>Nxx_mux_neut_cnt_abst) and (Nxx_ecu_typ_cfm=Nxx_hevc or Nxx_spv_ecu_cfm=Nxx_spv_ecu_abst) and (Nxx_ecu_typ_cfm<>Nxx_atcu)] | TRUE | TRUE
Vsx_scm_raw_egb_ant_gear | BO_AGO_SCO | [(Nxx_ecu_typ_cfm=Nxx_ptcu) and (Nxx_ecu_typ_cfm=Nxx_ptcu or Nxx_ecu_typ_cfm=Nxx_hevc)] | Vsx_nr_phs_cs | IN_HVI_CHG | [(Nxx_hv_bcb_cfm<>Nxx_hv_bcb_abst and Nxx_ecu_typ_cfm=Nxx_hevc) and (Nxx_hev_cfm<>Nxx_hev_abst)] | Vsx_nr_phs_cs | IN_HVI_CHG | [(Nxx_hv_bcb_cfm<>Nxx_hv_bcb_abst and Nxx_ecu_typ_cfm=Nxx_hevc) and (Nxx_hev_cfm<>Nxx_hev_abst)] | TRUE | TRUE
Vsx_scm_raw_egb_ant_gear | IN_AGI_STB | [(Nbx_manual_mode_cfm=False) and (Nxx_ecu_typ_cfm=Nxx_hevc and Nxx_ag_typ_cfm<>Nxx_ag_abst) and (Nxx_ecu_typ_cfm=Nxx_ptcu or Nxx_ecu_typ_cfm=Nxx_atcu or Nxx_ecu_typ_cfm=Nxx_hevc or Nxx_gsi_cfm<>Nxx_gsi_abst)] OR [(Nxx_ecu_typ_cfm=Nxx_ecm and Nxx_gsi_cfm<>Nxx_gsi_abst) and (Nxx_ecu_typ_cfm=Nxx_ptcu or Nxx_ecu_typ_cfm=Nxx_atcu or Nxx_ecu_typ_cfm=Nxx_hevc or Nxx_gsi_cfm<>Nxx_gsi_abst)] OR [(Nxx_ecu_typ_cfm=Nxx_hevc and Nxx_ag_typ_cfm=Nxx_ag_abst) and (Nxx_ecu_typ_cfm=Nxx_ptcu or Nxx_ecu_typ_cfm=Nxx_atcu or Nxx_ecu_typ_cfm=Nxx_hevc or Nxx_gsi_cfm<>Nxx_gsi_abst)] | Vsx_nt_stm | AT_NXT_MNG | [(Nxx_nox_egt_cfm=Nxx_nox_egt_nt or Nxx_nox_egt_cfm=Nxx_nox_egt_nt_abst_cho or Nxx_nox_egt_cfm=Nxx_nox_egt_nt_scr or Nxx_nox_egt_cfm=Nxx_nox_egt_nt_scr_abst_cho) and (Nbx_ign_cmd_eng_cfm=False)] | Vsx_nt_stm | AT_NXT_MNG | [(Nxx_nox_egt_cfm=Nxx_nox_egt_nt or Nxx_nox_egt_cfm=Nxx_nox_egt_nt_abst_cho or Nxx_nox_egt_cfm=Nxx_nox_egt_nt_scr or Nxx_nox_egt_cfm=Nxx_nox_egt_nt_scr_abst_cho) and (Nbx_ign_cmd_eng_cfm=False)] | TRUE | TRUE
Vsx_scm_raw_egb_gear | BO_AGO_SCO | [(Nxx_ecu_typ_cfm=Nxx_ptcu) and (Nxx_ecu_typ_cfm=Nxx_ptcu or Nxx_ecu_typ_cfm=Nxx_hevc)] | Vsx_out_slt_psn_reg_act | OU_AGO_GSO | [(Nxx_ag_typ_cfm=Nxx_ag_lbx) and (Nxx_ecu_typ_cfm=Nxx_hevc)] | Vsx_out_slt_psn_reg_act | OU_AGO_GSO | [(Nxx_ag_typ_cfm=Nxx_ag_lbx) and (Nxx_ecu_typ_cfm=Nxx_hevc)] | TRUE | TRUE
Vsx_scm_raw_egb_gear | IN_AGI_STB | [(Nbx_manual_mode_cfm=False) and (Nxx_ecu_typ_cfm=Nxx_hevc and Nxx_ag_typ_cfm<>Nxx_ag_abst) and (Nxx_ecu_typ_cfm=Nxx_ptcu or Nxx_ecu_typ_cfm=Nxx_atcu or Nxx_ecu_typ_cfm=Nxx_hevc or Nxx_gsi_cfm<>Nxx_gsi_abst)] OR [(Nxx_ecu_typ_cfm=Nxx_ecm and Nxx_gsi_cfm<>Nxx_gsi_abst) and (Nxx_ecu_typ_cfm=Nxx_ptcu or Nxx_ecu_typ_cfm=Nxx_atcu or Nxx_ecu_typ_cfm=Nxx_hevc or Nxx_gsi_cfm<>Nxx_gsi_abst)] OR [(Nxx_ecu_typ_cfm=Nxx_hevc and Nxx_ag_typ_cfm=Nxx_ag_abst) and (Nxx_ecu_typ_cfm=Nxx_ptcu or Nxx_ecu_typ_cfm=Nxx_atcu or Nxx_ecu_typ_cfm=Nxx_hevc or Nxx_gsi_cfm<>Nxx_gsi_abst)] | Vsx_pft_asd_run_stt | AT_PFT_AFS | [(Nxx_db_cfm=Nxx_db_abst and Nxx_db_asd_pft_rgn_cfm=Nxx_db_asd_pft_rgn_abst) and (Nbx_pft_pres_cfm=True) and (Nbx_ign_cmd_eng_cfm=False)] OR [(Nxx_db_cfm<>Nxx_db_abst or Nxx_db_asd_pft_rgn_cfm<>Nxx_db_asd_pft_rgn_abst) and (Nbx_pft_pres_cfm=True) and (Nbx_ign_cmd_eng_cfm=False)] | Vsx_pft_asd_run_stt | AT_PFT_AFS | [(Nxx_db_cfm<>Nxx_db_abst or Nxx_db_asd_pft_rgn_cfm<>Nxx_db_asd_pft_rgn_abst) and (Nbx_pft_pres_cfm=True) and (Nbx_ign_cmd_eng_cfm=False)] OR [(Nxx_db_cfm=Nxx_db_abst and Nxx_db_asd_pft_rgn_cfm=Nxx_db_asd_pft_rgn_abst) and (Nbx_pft_pres_cfm=True) and (Nbx_ign_cmd_eng_cfm=False)] | TRUE | FALSE
Vsx_scr_asc_stm_inj_mod | AT_SCR_DGN | [(Nxx_scr_asc_diag_cfm=Nxx_scr_asc_diag_abst) and (Nxx_scr_mng_typ_cfm=Nxx_scr_mng_int_ecm) and (Nxx_nox_egt_cfm=Nxx_nox_egt_scr or Nxx_nox_egt_cfm=Nxx_nox_egt_scr_abst_cho or Nxx_nox_egt_cfm=Nxx_nox_egt_nt_scr or Nxx_nox_egt_cfm=Nxx_nox_egt_nt_scr_abst_cho) and (Nbx_ign_cmd_eng_cfm=False)] OR [(Nxx_scr_asc_diag_cfm<>Nxx_scr_asc_diag_abst) and (Nxx_scr_mng_typ_cfm=Nxx_scr_mng_int_ecm) and (Nxx_nox_egt_cfm=Nxx_nox_egt_scr or Nxx_nox_egt_cfm=Nxx_nox_egt_scr_abst_cho or Nxx_nox_egt_cfm=Nxx_nox_egt_nt_scr or Nxx_nox_egt_cfm=Nxx_nox_egt_nt_scr_abst_cho) and (Nbx_ign_cmd_eng_cfm=False)] | Vsx_pft_asd_stt | AT_PFT_AFS | [(Nbx_pft_pres_cfm=False) and (Nbx_ign_cmd_eng_cfm=False)] OR [(Nbx_pft_pres_cfm=True) and (Nbx_ign_cmd_eng_cfm=False)] | Vsx_pft_asd_stt | AT_PFT_AFS | [(Nbx_pft_pres_cfm=False) and (Nbx_ign_cmd_eng_cfm=False)] OR [(Nbx_pft_pres_cfm=True) and (Nbx_ign_cmd_eng_cfm=False)] | TRUE | TRUE
Vsx_scr_asd_stt | AT_SCR_AFS | [(Nxx_scr_mng_typ_cfm=Nxx_scr_mng_int_ecm) and (Nxx_nox_egt_cfm=Nxx_nox_egt_scr or Nxx_nox_egt_cfm=Nxx_nox_egt_scr_abst_cho or Nxx_nox_egt_cfm=Nxx_nox_egt_nt_scr or Nxx_nox_egt_cfm=Nxx_nox_egt_nt_scr_abst_cho) and (Nbx_ign_cmd_eng_cfm=False)] OR [(Nxx_nox_egt_cfm<>Nxx_nox_egt_scr and Nxx_nox_egt_cfm<>Nxx_nox_egt_scr_abst_cho and Nxx_nox_egt_cfm<>Nxx_nox_egt_nt_scr and Nxx_nox_egt_cfm<>Nxx_nox_egt_nt_scr_abst_cho) and (Nbx_ign_cmd_eng_cfm=False)] OR [(Nxx_scr_mng_typ_cfm<>Nxx_scr_mng_int_ecm) and (Nxx_nox_egt_cfm=Nxx_nox_egt_scr or Nxx_nox_egt_cfm=Nxx_nox_egt_scr_abst_cho or Nxx_nox_egt_cfm=Nxx_nox_egt_nt_scr or Nxx_nox_egt_cfm=Nxx_nox_egt_nt_scr_abst_cho) and (Nbx_ign_cmd_eng_cfm=False)] | Vsx_pft_asd_stt | BI_ATI_GPF | [(Nbx_ign_cmd_eng_cfm=True and Nxx_pft_pres_cfm<>Nxx_pft_abst)] | Vsx_pft_asd_stt | AT_PFT_AFS | [(Nbx_pft_pres_cfm=False) and (Nbx_ign_cmd_eng_cfm=False)] OR [(Nbx_pft_pres_cfm=True) and (Nbx_ign_cmd_eng_cfm=False)] | FALSE | FALSE
Vsx_scr_dis_stt | AT_SCR_DIS | [(Nxx_nox_egt_cfm=Nxx_nox_egt_scr or Nxx_nox_egt_cfm=Nxx_nox_egt_scr_abst_cho or Nxx_nox_egt_cfm=Nxx_nox_egt_nt_scr or Nxx_nox_egt_cfm=Nxx_nox_egt_nt_scr_abst_cho) and (Nbx_ign_cmd_eng_cfm=False)] | Vsx_pft_eng_sp | AT_SPV_EXC | [(Nbx_pft_pres_cfm=True) and (Nbx_ign_cmd_eng_cfm=False)] | Vsx_pft_eng_sp | AT_SPV_EXC | [(Nbx_pft_pres_cfm=True) and (Nbx_ign_cmd_eng_cfm=False)] | TRUE | TRUE
Vsx_scr_dos_fct_fail | IN_ATI_SCR | [(Nxx_nox_egt_cfm=Nxx_nox_egt_scr or Nxx_nox_egt_cfm=Nxx_nox_egt_scr_abst_cho or Nxx_nox_egt_cfm=Nxx_nox_egt_nt_scr or Nxx_nox_egt_cfm=Nxx_nox_egt_nt_scr_abst_cho) and (Nbx_ign_cmd_eng_cfm=False)] | Vsx_pft_rgn_cdn_tgt | AT_PFT_MNG | [(Nbx_pft_pres_cfm=True) and (Nbx_ign_cmd_eng_cfm=False)] | Vsx_pft_rgn_cdn_tgt | AT_PFT_MNG | [(Nbx_pft_pres_cfm=True) and (Nbx_ign_cmd_eng_cfm=False)] | TRUE | TRUE
Vsx_scr_dos_fct_fail_vld | IN_ATI_SCR | [(Nxx_nox_egt_cfm=Nxx_nox_egt_scr or Nxx_nox_egt_cfm=Nxx_nox_egt_scr_abst_cho or Nxx_nox_egt_cfm=Nxx_nox_egt_nt_scr or Nxx_nox_egt_cfm=Nxx_nox_egt_nt_scr_abst_cho) and (Nbx_ign_cmd_eng_cfm=False)] | Vsx_pft_stt_rgn | AT_PFT_MNG | [(Nbx_pft_pres_cfm=True) and (Nbx_ign_cmd_eng_cfm=False)] | Vsx_pft_stt_rgn | AT_PFT_MNG | [(Nbx_pft_pres_cfm=True) and (Nbx_ign_cmd_eng_cfm=False)] | TRUE | TRUE
Vsx_scr_main_stt | IN_ATI_SCR | [(Nxx_nox_egt_cfm=Nxx_nox_egt_scr or Nxx_nox_egt_cfm=Nxx_nox_egt_scr_abst_cho or Nxx_nox_egt_cfm=Nxx_nox_egt_nt_scr or Nxx_nox_egt_cfm=Nxx_nox_egt_nt_scr_abst_cho) and (Nbx_ign_cmd_eng_cfm=False)] | Vsx_pft_utp_reg_mod | AT_PCB_CTL | [(Nbx_pft_pres_cfm=True) and (Nbx_ign_cmd_eng_cfm=False)] | Vsx_pft_utp_reg_mod | AT_PCB_CTL | [(Nbx_pft_pres_cfm=True) and (Nbx_ign_cmd_eng_cfm=False)] | TRUE | TRUE
Vsx_scr_stt | AT_SCR_MNG | [(Nxx_scr_mng_typ_cfm=Nxx_scr_mng_int_ecm) and (Nxx_nox_egt_cfm=Nxx_nox_egt_scr or Nxx_nox_egt_cfm=Nxx_nox_egt_scr_abst_cho or Nxx_nox_egt_cfm=Nxx_nox_egt_nt_scr or Nxx_nox_egt_cfm=Nxx_nox_egt_nt_scr_abst_cho) and (Nbx_ign_cmd_eng_cfm=False)] | Vsx_plc_chg_prg | OU_HVO_CHG | [(Nxx_hv_ext_chg_typ_cfm=Nxx_hv_ext_chg_typ_cmbo) and (Nxx_hv_bcb_cfm<>Nxx_hv_bcb_abst and Nxx_ecu_typ_cfm=Nxx_hevc) and (Nxx_hev_cfm<>Nxx_hev_abst)] OR [(Nxx_hv_ext_chg_typ_cfm=Nxx_hv_ext_chg_typ_cho) and (Nxx_hv_bcb_cfm<>Nxx_hv_bcb_abst and Nxx_ecu_typ_cfm=Nxx_hevc) and (Nxx_hev_cfm<>Nxx_hev_abst)] | Vsx_plc_chg_prg | OU_HVO_CHG | [(Nxx_hv_ext_chg_typ_cfm=Nxx_hv_ext_chg_typ_cho) and (Nxx_hv_bcb_cfm<>Nxx_hv_bcb_abst and Nxx_ecu_typ_cfm=Nxx_hevc) and (Nxx_hev_cfm<>Nxx_hev_abst)] OR [(Nxx_hv_ext_chg_typ_cfm=Nxx_hv_ext_chg_typ_cmbo) and (Nxx_hv_bcb_cfm<>Nxx_hv_bcb_abst and Nxx_ecu_typ_cfm=Nxx_hevc) and (Nxx_hev_cfm<>Nxx_hev_abst)] | TRUE | FALSE
Vsx_scr_sub_heat_stt | IN_ATI_SCR | [(Nxx_nox_egt_cfm=Nxx_nox_egt_scr or Nxx_nox_egt_cfm=Nxx_nox_egt_scr_abst_cho or Nxx_nox_egt_cfm=Nxx_nox_egt_nt_scr or Nxx_nox_egt_cfm=Nxx_nox_egt_nt_scr_abst_cho) and (Nbx_ign_cmd_eng_cfm=False)] | Vsx_plc_cm_stt | IN_HVI_CHG | [(Nxx_hv_ext_chg_typ_cfm=Nxx_hv_ext_chg_typ_cho) and (Nxx_hv_bcb_cfm<>Nxx_hv_bcb_abst and Nxx_ecu_typ_cfm=Nxx_hevc) and (Nxx_hev_cfm<>Nxx_hev_abst)] OR [(Nxx_hv_ext_chg_typ_cfm=Nxx_hv_ext_chg_typ_cdmo) and (Nxx_hv_bcb_cfm<>Nxx_hv_bcb_abst and Nxx_ecu_typ_cfm=Nxx_hevc) and (Nxx_hev_cfm<>Nxx_hev_abst)] OR [(Nxx_hv_ext_chg_typ_cfm=Nxx_hv_ext_chg_typ_abst) and (Nxx_hv_bcb_cfm<>Nxx_hv_bcb_abst and Nxx_ecu_typ_cfm=Nxx_hevc) and (Nxx_hev_cfm<>Nxx_hev_abst)] OR [(Nxx_hv_ext_chg_typ_cfm=Nxx_hv_ext_chg_typ_cmbo) and (Nxx_hv_bcb_cfm<>Nxx_hv_bcb_abst and Nxx_ecu_typ_cfm=Nxx_hevc) and (Nxx_hev_cfm<>Nxx_hev_abst)] | Vsx_plc_cm_stt | IN_HVI_CHG | [(Nxx_hv_ext_chg_typ_cfm=Nxx_hv_ext_chg_typ_cho) and (Nxx_hv_bcb_cfm<>Nxx_hv_bcb_abst and Nxx_ecu_typ_cfm=Nxx_hevc) and (Nxx_hev_cfm<>Nxx_hev_abst)] OR [(Nxx_hv_ext_chg_typ_cfm=Nxx_hv_ext_chg_typ_cmbo) and (Nxx_hv_bcb_cfm<>Nxx_hv_bcb_abst and Nxx_ecu_typ_cfm=Nxx_hevc) and (Nxx_hev_cfm<>Nxx_hev_abst)] OR [(Nxx_hv_ext_chg_typ_cfm=Nxx_hv_ext_chg_typ_cdmo) and (Nxx_hv_bcb_cfm<>Nxx_hv_bcb_abst and Nxx_ecu_typ_cfm=Nxx_hevc) and (Nxx_hev_cfm<>Nxx_hev_abst)] OR [(Nxx_hv_ext_chg_typ_cfm=Nxx_hv_ext_chg_typ_abst) and (Nxx_hv_bcb_cfm<>Nxx_hv_bcb_abst and Nxx_ecu_typ_cfm=Nxx_hevc) and (Nxx_hev_cfm<>Nxx_hev_abst)] | TRUE | FALSE
Vsx_scr_sub_pump_stt | IN_ATI_SCR | [(Nxx_nox_egt_cfm=Nxx_nox_egt_scr or Nxx_nox_egt_cfm=Nxx_nox_egt_scr_abst_cho or Nxx_nox_egt_cfm=Nxx_nox_egt_nt_scr or Nxx_nox_egt_cfm=Nxx_nox_egt_nt_scr_abst_cho) and (Nbx_ign_cmd_eng_cfm=False)] | Vsx_plc_flt_typ | IN_HVI_CHG | [(Nxx_hv_ext_chg_typ_cfm=Nxx_hv_ext_chg_typ_cho) and (Nxx_hv_bcb_cfm<>Nxx_hv_bcb_abst and Nxx_ecu_typ_cfm=Nxx_hevc) and (Nxx_hev_cfm<>Nxx_hev_abst)] OR [(Nxx_hv_ext_chg_typ_cfm=Nxx_hv_ext_chg_typ_abst) and (Nxx_hv_bcb_cfm<>Nxx_hv_bcb_abst and Nxx_ecu_typ_cfm=Nxx_hevc) and (Nxx_hev_cfm<>Nxx_hev_abst)] OR [(Nxx_hv_ext_chg_typ_cfm=Nxx_hv_ext_chg_typ_cmbo) and (Nxx_hv_bcb_cfm<>Nxx_hv_bcb_abst and Nxx_ecu_typ_cfm=Nxx_hevc) and (Nxx_hev_cfm<>Nxx_hev_abst)] OR [(Nxx_hv_ext_chg_typ_cfm=Nxx_hv_ext_chg_typ_cdmo) and (Nxx_hv_bcb_cfm<>Nxx_hv_bcb_abst and Nxx_ecu_typ_cfm=Nxx_hevc) and (Nxx_hev_cfm<>Nxx_hev_abst)] | Vsx_plc_flt_typ | IN_HVI_CHG | [(Nxx_hv_ext_chg_typ_cfm=Nxx_hv_ext_chg_typ_cho) and (Nxx_hv_bcb_cfm<>Nxx_hv_bcb_abst and Nxx_ecu_typ_cfm=Nxx_hevc) and (Nxx_hev_cfm<>Nxx_hev_abst)] OR [(Nxx_hv_ext_chg_typ_cfm=Nxx_hv_ext_chg_typ_cmbo) and (Nxx_hv_bcb_cfm<>Nxx_hv_bcb_abst and Nxx_ecu_typ_cfm=Nxx_hevc) and (Nxx_hev_cfm<>Nxx_hev_abst)] OR [(Nxx_hv_ext_chg_typ_cfm=Nxx_hv_ext_chg_typ_cdmo) and (Nxx_hv_bcb_cfm<>Nxx_hv_bcb_abst and Nxx_ecu_typ_cfm=Nxx_hevc) and (Nxx_hev_cfm<>Nxx_hev_abst)] OR [(Nxx_hv_ext_chg_typ_cfm=Nxx_hv_ext_chg_typ_abst) and (Nxx_hv_bcb_cfm<>Nxx_hv_bcb_abst and Nxx_ecu_typ_cfm=Nxx_hevc) and (Nxx_hev_cfm<>Nxx_hev_abst)] | TRUE | FALSE
Vsx_scu_temp_dps_stt | IN_ATI_NOX | [(Nxx_nox2_sens_cfm<>Nxx_nox2_sens_abst) and (Nbx_ign_cmd_eng_cfm=False)] | Vsx_plg_lck_ctl | OU_HVO_CHG | [(Nxx_hv_bcb_cfm<>Nxx_hv_bcb_abst and Nxx_ecu_typ_cfm=Nxx_hevc) and (Nxx_hev_cfm<>Nxx_hev_abst)] | Vsx_plg_lck_ctl | OU_HVO_CHG | [(Nxx_hv_bcb_cfm<>Nxx_hv_bcb_abst and Nxx_ecu_typ_cfm=Nxx_hevc) and (Nxx_hev_cfm<>Nxx_hev_abst)] | TRUE | TRUE
Vsx_scu_temp_tps_stt | IN_ATI_NOX | [(Nxx_nox3_sens_cfm<>Nxx_nox3_sens_abst) and (Nbx_ign_cmd_eng_cfm=False)] | Vsx_puls_shf_req_sas | VF_SAS_MNG | [(Nxx_sas_spv_vers_cfm=Nxx_sas_spv_vers_ini_cvg_cho) and (Nxx_sas_typ_cfm=Nxx_sas_itl or Nxx_sas_typ_cfm=Nxx_sas_itl_abst_cho or Nxx_sas_typ_cfm=Nxx_sas_ext_itl_abst_cho) and (Nxx_sas_typ_cfm<>Nxx_sas_sar) and (Nxx_sas_vers_cfm<>Nxx_sas_vers_2) and (Nxx_sas_typ_cfm<>Nxx_sas_typ_abst) and (Nxx_ecu_typ_cfm<>Nxx_hevc) and (Nxx_ecu_typ_cfm<>Nxx_atcu)] OR [(Nxx_sas_spv_vers_cfm=Nxx_sas_spv_vers_cvg) and (Nxx_sas_typ_cfm=Nxx_sas_itl or Nxx_sas_typ_cfm=Nxx_sas_itl_abst_cho or Nxx_sas_typ_cfm=Nxx_sas_ext_itl_abst_cho) and (Nxx_sas_typ_cfm<>Nxx_sas_sar) and (Nxx_sas_vers_cfm<>Nxx_sas_vers_2) and (Nxx_sas_typ_cfm<>Nxx_sas_typ_abst) and (Nxx_ecu_typ_cfm<>Nxx_hevc) and (Nxx_ecu_typ_cfm<>Nxx_atcu)] | Vsx_puls_shf_req_sas | VF_SAS_MNG | [(Nxx_sas_spv_vers_cfm=Nxx_sas_spv_vers_cvg) and (Nxx_sas_typ_cfm=Nxx_sas_itl or Nxx_sas_typ_cfm=Nxx_sas_itl_abst_cho or Nxx_sas_typ_cfm=Nxx_sas_ext_itl_abst_cho) and (Nxx_sas_typ_cfm<>Nxx_sas_sar) and (Nxx_sas_typ_cfm<>Nxx_sas_typ_abst) and (Nxx_ecu_typ_cfm<>Nxx_hevc) and (Nxx_ecu_typ_cfm<>Nxx_atcu)] OR [(Nxx_sas_spv_vers_cfm=Nxx_sas_spv_vers_ini_cvg_cho) and (Nxx_sas_typ_cfm=Nxx_sas_itl or Nxx_sas_typ_cfm=Nxx_sas_itl_abst_cho or Nxx_sas_typ_cfm=Nxx_sas_ext_itl_abst_cho) and (Nxx_sas_typ_cfm<>Nxx_sas_sar) and (Nxx_sas_typ_cfm<>Nxx_sas_typ_abst) and (Nxx_ecu_typ_cfm<>Nxx_hevc) and (Nxx_ecu_typ_cfm<>Nxx_atcu)] | TRUE | FALSE
Vsx_scu_temp_ups_stt | IN_ATI_NOX | [(Nxx_nox1_sens_cfm<>Nxx_nox1_sens_abst) and (Nbx_ign_cmd_eng_cfm=False)] | Vsx_raw_sens_fco_vlv_psn | IN_CLI_DGN | [(Nxx_fco_vlv_cfm<>Nxx_fco_vlv_abst and Nxx_fco_zf_obd_cfm<>Nxx_fco_zf_obd_abst) and (Nbx_ign_cmd_eng_cfm=False)] | Vsx_raw_sens_fco_vlv_psn | IN_CLI_DGN | [(Nxx_fco_vlv_cfm<>Nxx_fco_vlv_abst and Nxx_fco_zf_obd_cfm<>Nxx_fco_zf_obd_abst) and (Nbx_ign_cmd_eng_cfm=False)] | TRUE | TRUE
Vsx_sens_bgin_clu_cnt | IN_PCI_DLS | [(Nxx_ag_typ_cfm<>Nxx_ag_lbx and Nxx_ag_typ_cfm<>Nxx_ag_abst) and (Nxx_ecu_typ_cfm=Nxx_hevc or Nxx_spv_ecu_cfm=Nxx_spv_ecu_abst) and (Nxx_ecu_typ_cfm<>Nxx_atcu)] | Vsx_rich_stt | CB_RIC_SPT | [(Nxx_ecu_typ_cfm=Nxx_ecm or Nxx_ecu_typ_cfm=Nxx_ptcu) and (Nbx_ign_cmd_eng_cfm=True)] | Vsx_rich_stt | CB_RIC_SPT | [(Nbx_ign_cmd_eng_cfm=True)] | TRUE | FALSE
Vsx_sens_bgin_h_clu_cnt | IN_PCI_DLS | [(Nxx_h_bgin_clu_cnt_cfm<>Nxx_h_bgin_clu_cnt_abst) and (Nxx_ecu_typ_cfm=Nxx_hevc or Nxx_spv_ecu_cfm=Nxx_spv_ecu_abst) and (Nxx_ecu_typ_cfm<>Nxx_atcu)] OR [(Nxx_h_bgin_clu_cnt_cfm=Nxx_h_bgin_clu_cnt_abst) and (Nxx_ecu_typ_cfm=Nxx_hevc or Nxx_spv_ecu_cfm=Nxx_spv_ecu_abst) and (Nxx_ecu_typ_cfm<>Nxx_atcu)] | Vsx_rol_bch_mod | DG_MOD_MNG | [(Nxx_spv_ecu_cfm=Nxx_spv_ecu_abst) and (Nxx_ecu_typ_cfm<>Nxx_atcu)] OR [(Nxx_ecu_typ_cfm=Nxx_hevc) and (Nxx_spv_ecu_cfm<>Nxx_spv_ecu_abst) and (Nxx_ecu_typ_cfm<>Nxx_atcu)] | Vsx_rol_bch_mod | DG_MOD_MNG | [(Nxx_spv_ecu_cfm=Nxx_spv_ecu_abst) and (Nxx_ecu_typ_cfm<>Nxx_atcu)] OR [(Nxx_ecu_typ_cfm=Nxx_hevc) and (Nxx_spv_ecu_cfm<>Nxx_spv_ecu_abst) and (Nxx_ecu_typ_cfm<>Nxx_atcu)] | TRUE | TRUE
Vsx_sens_claw_prim_vld | IN_AGI_GSI | [(Nxx_ag_typ_cfm=Nxx_ag_lbx) and (Nxx_ecu_typ_cfm=Nxx_hevc or Nxx_spv_ecu_cfm=Nxx_spv_ecu_abst)] | Vsx_rs_mod_req | IN_PCI_DSI | [(Nxx_nis_cfm=Nxx_nis_pres) and (Nxx_rs_dyn_mod_cfm<>Nxx_rs_dyn_mod_abst) and (Nxx_ecu_typ_cfm=Nxx_hevc or Nxx_spv_ecu_cfm=Nxx_spv_ecu_abst) and (Nxx_ecu_typ_cfm<>Nxx_atcu)] OR [(Nxx_dyn_mod_cnt_cfm=Nxx_dyn_mod_cnt_abst) and (Nxx_nis_cfm<>Nxx_nis_pres) and (Nxx_rs_dyn_mod_cfm<>Nxx_rs_dyn_mod_abst) and (Nxx_ecu_typ_cfm=Nxx_hevc or Nxx_spv_ecu_cfm=Nxx_spv_ecu_abst) and (Nxx_ecu_typ_cfm<>Nxx_atcu)] OR [(Nxx_dyn_mod_cnt_cfm<>Nxx_dyn_mod_cnt_abst) and (Nxx_nis_cfm<>Nxx_nis_pres) and (Nxx_rs_dyn_mod_cfm<>Nxx_rs_dyn_mod_abst) and (Nxx_ecu_typ_cfm=Nxx_hevc or Nxx_spv_ecu_cfm=Nxx_spv_ecu_abst) and (Nxx_ecu_typ_cfm<>Nxx_atcu)] OR [(Nxx_rs_dyn_mod_cfm=Nxx_rs_dyn_mod_abst) and (Nxx_ecu_typ_cfm=Nxx_hevc or Nxx_spv_ecu_cfm=Nxx_spv_ecu_abst) and (Nxx_ecu_typ_cfm<>Nxx_atcu)] | Vsx_rs_mod_req | IN_PCI_DSI | [(Nxx_dyn_mod_cnt_cfm<>Nxx_dyn_mod_cnt_abst) and (Nxx_nis_cfm<>Nxx_nis_pres) and (Nxx_rs_dyn_mod_cfm<>Nxx_rs_dyn_mod_abst) and (Nxx_ecu_typ_cfm=Nxx_hevc or Nxx_spv_ecu_cfm=Nxx_spv_ecu_abst) and (Nxx_ecu_typ_cfm<>Nxx_atcu)] OR [(Nxx_rs_dyn_mod_cfm=Nxx_rs_dyn_mod_abst) and (Nxx_ecu_typ_cfm=Nxx_hevc or Nxx_spv_ecu_cfm=Nxx_spv_ecu_abst) and (Nxx_ecu_typ_cfm<>Nxx_atcu)] OR [(Nxx_dyn_mod_cnt_cfm=Nxx_dyn_mod_cnt_abst) and (Nxx_nis_cfm<>Nxx_nis_pres) and (Nxx_rs_dyn_mod_cfm<>Nxx_rs_dyn_mod_abst) and (Nxx_ecu_typ_cfm=Nxx_hevc or Nxx_spv_ecu_cfm=Nxx_spv_ecu_abst) and (Nxx_ecu_typ_cfm<>Nxx_atcu)] OR [(Nxx_nis_cfm=Nxx_nis_pres) and (Nxx_rs_dyn_mod_cfm<>Nxx_rs_dyn_mod_abst) and (Nxx_ecu_typ_cfm=Nxx_hevc or Nxx_spv_ecu_cfm=Nxx_spv_ecu_abst) and (Nxx_ecu_typ_cfm<>Nxx_atcu)] | TRUE | FALSE
Vsx_sens_claw_snd_vld | IN_AGI_GSI | [(Nxx_ag_typ_cfm=Nxx_ag_lbx) and (Nxx_ecu_typ_cfm=Nxx_hevc or Nxx_spv_ecu_cfm=Nxx_spv_ecu_abst)] | Vsx_rvr_cnt | IN_PCI_DLS | [(Nxx_mux_rvr_cnt_cfm=Nxx_mux_rvr_cnt_abst) and (Nxx_ecu_typ_cfm=Nxx_hevc or Nxx_spv_ecu_cfm=Nxx_spv_ecu_abst) and (Nxx_ecu_typ_cfm<>Nxx_atcu)] OR [(Nxx_mux_rvr_cnt_cfm<>Nxx_mux_rvr_cnt_abst) and (Nxx_ecu_typ_cfm=Nxx_hevc or Nxx_spv_ecu_cfm=Nxx_spv_ecu_abst) and (Nxx_ecu_typ_cfm<>Nxx_atcu)] | Vsx_rvr_cnt | IN_PCI_DLS | [(Nxx_mux_rvr_cnt_cfm<>Nxx_mux_rvr_cnt_abst) and (Nxx_ecu_typ_cfm=Nxx_hevc or Nxx_spv_ecu_cfm=Nxx_spv_ecu_abst) and (Nxx_ecu_typ_cfm<>Nxx_atcu)] OR [(Nxx_mux_rvr_cnt_cfm=Nxx_mux_rvr_cnt_abst) and (Nxx_ecu_typ_cfm=Nxx_hevc or Nxx_spv_ecu_cfm=Nxx_spv_ecu_abst) and (Nxx_ecu_typ_cfm<>Nxx_atcu)] | TRUE | FALSE
Vsx_sens_claw_trans_vld | IN_AGI_GSI | [(Nxx_ag_typ_cfm=Nxx_ag_lbx) and (Nxx_ecu_typ_cfm=Nxx_hevc or Nxx_spv_ecu_cfm=Nxx_spv_ecu_abst)] | Vsx_sas | VF_SAS_MRG | [(Nxx_sas_typ_cfm=Nxx_sas_typ_abst or Nxx_sas_typ_cfm=Nxx_sas_sar) and (Nxx_ecu_typ_cfm=Nxx_ecm)] OR [(Nxx_sas_typ_cfm<>Nxx_sas_typ_abst and Nxx_sas_typ_cfm<>Nxx_sas_sar) and (Nxx_ecu_typ_cfm=Nxx_ecm)] | Vsx_sas | PC_PWT_COO | [(Nxx_ecu_typ_cfm=Nxx_ecm or Nxx_ecu_typ_cfm=Nxx_ptcu) and (Nxx_ecu_typ_cfm<>Nxx_atcu and Nxx_sas_typ_cfm=Nxx_sas_sar)] | FALSE | FALSE
Vsx_sens_end_str_clu_cnt | BI_PCI_DLS | [(Nxx_wf_end_str_clu_cnt_cfm<>Nxx_wf_end_str_clu_cnt_abst)] | Vsx_sas_auto_sta_req_cs_cvg | VF_SAS_MNG | [(Nxx_sas_spv_vers_cfm=Nxx_sas_spv_vers_ini) and (Nxx_sas_typ_cfm=Nxx_sas_itl or Nxx_sas_typ_cfm=Nxx_sas_itl_abst_cho or Nxx_sas_typ_cfm=Nxx_sas_ext_itl_abst_cho) and (Nxx_sas_typ_cfm<>Nxx_sas_sar) and (Nxx_sas_vers_cfm<>Nxx_sas_vers_2) and (Nxx_sas_typ_cfm<>Nxx_sas_typ_abst) and (Nxx_ecu_typ_cfm<>Nxx_hevc) and (Nxx_ecu_typ_cfm<>Nxx_atcu)] OR [(Nxx_sas_spv_vers_cfm=Nxx_sas_spv_vers_ini_cvg_cho) and (Nxx_sas_typ_cfm=Nxx_sas_itl or Nxx_sas_typ_cfm=Nxx_sas_itl_abst_cho or Nxx_sas_typ_cfm=Nxx_sas_ext_itl_abst_cho) and (Nxx_sas_typ_cfm<>Nxx_sas_sar) and (Nxx_sas_vers_cfm<>Nxx_sas_vers_2) and (Nxx_sas_typ_cfm<>Nxx_sas_typ_abst) and (Nxx_ecu_typ_cfm<>Nxx_hevc) and (Nxx_ecu_typ_cfm<>Nxx_atcu)] OR [(Nxx_sas_spv_vers_cfm=Nxx_sas_spv_vers_cvg) and (Nxx_sas_typ_cfm=Nxx_sas_itl or Nxx_sas_typ_cfm=Nxx_sas_itl_abst_cho or Nxx_sas_typ_cfm=Nxx_sas_ext_itl_abst_cho) and (Nxx_sas_typ_cfm<>Nxx_sas_sar) and (Nxx_sas_vers_cfm<>Nxx_sas_vers_2) and (Nxx_sas_typ_cfm<>Nxx_sas_typ_abst) and (Nxx_ecu_typ_cfm<>Nxx_hevc) and (Nxx_ecu_typ_cfm<>Nxx_atcu)] | Vsx_sas_auto_sta_req_cs_cvg | VF_SAS_MNG | [(Nxx_sas_spv_vers_cfm=Nxx_sas_spv_vers_ini_cvg_cho) and (Nxx_sas_typ_cfm=Nxx_sas_itl or Nxx_sas_typ_cfm=Nxx_sas_itl_abst_cho or Nxx_sas_typ_cfm=Nxx_sas_ext_itl_abst_cho) and (Nxx_sas_typ_cfm<>Nxx_sas_sar) and (Nxx_sas_typ_cfm<>Nxx_sas_typ_abst) and (Nxx_ecu_typ_cfm<>Nxx_hevc) and (Nxx_ecu_typ_cfm<>Nxx_atcu)] OR [(Nxx_sas_spv_vers_cfm=Nxx_sas_spv_vers_ini) and (Nxx_sas_typ_cfm=Nxx_sas_itl or Nxx_sas_typ_cfm=Nxx_sas_itl_abst_cho or Nxx_sas_typ_cfm=Nxx_sas_ext_itl_abst_cho) and (Nxx_sas_typ_cfm<>Nxx_sas_sar) and (Nxx_sas_typ_cfm<>Nxx_sas_typ_abst) and (Nxx_ecu_typ_cfm<>Nxx_hevc) and (Nxx_ecu_typ_cfm<>Nxx_atcu)] OR [(Nxx_sas_spv_vers_cfm=Nxx_sas_spv_vers_cvg) and (Nxx_sas_typ_cfm=Nxx_sas_itl or Nxx_sas_typ_cfm=Nxx_sas_itl_abst_cho or Nxx_sas_typ_cfm=Nxx_sas_ext_itl_abst_cho) and (Nxx_sas_typ_cfm<>Nxx_sas_sar) and (Nxx_sas_typ_cfm<>Nxx_sas_typ_abst) and (Nxx_ecu_typ_cfm<>Nxx_hevc) and (Nxx_ecu_typ_cfm<>Nxx_atcu)] | TRUE | FALSE
Vsx_sens_neut_cnt | BI_PCI_DLS | [(Nxx_wf_neut_cnt_cfm<>Nxx_wf_neut_cnt_abst)] | Vsx_sas_auto_stop_exit | VF_SAS_MNG | [(Nxx_sas_typ_cfm<>Nxx_sas_itl and Nxx_sas_typ_cfm<>Nxx_sas_itl_abst_cho and Nxx_sas_typ_cfm<>Nxx_sas_ext_itl_abst_cho) and (Nxx_sas_typ_cfm<>Nxx_sas_sar) and (Nxx_sas_vers_cfm<>Nxx_sas_vers_2) and (Nxx_sas_typ_cfm<>Nxx_sas_typ_abst) and (Nxx_ecu_typ_cfm<>Nxx_hevc) and (Nxx_ecu_typ_cfm<>Nxx_atcu)] OR [(Nxx_sas_typ_cfm=Nxx_sas_itl or Nxx_sas_typ_cfm=Nxx_sas_itl_abst_cho or Nxx_sas_typ_cfm=Nxx_sas_ext_itl_abst_cho) and (Nxx_sas_typ_cfm<>Nxx_sas_sar) and (Nxx_sas_vers_cfm<>Nxx_sas_vers_2) and (Nxx_sas_typ_cfm<>Nxx_sas_typ_abst) and (Nxx_ecu_typ_cfm<>Nxx_hevc) and (Nxx_ecu_typ_cfm<>Nxx_atcu)] | Vsx_sas_auto_stop_exit | VF_SAS_MNG | [(Nxx_sas_typ_cfm=Nxx_sas_itl or Nxx_sas_typ_cfm=Nxx_sas_itl_abst_cho or Nxx_sas_typ_cfm=Nxx_sas_ext_itl_abst_cho) and (Nxx_sas_typ_cfm<>Nxx_sas_sar) and (Nxx_sas_typ_cfm<>Nxx_sas_typ_abst) and (Nxx_ecu_typ_cfm<>Nxx_hevc) and (Nxx_ecu_typ_cfm<>Nxx_atcu)] OR [(Nxx_sas_typ_cfm<>Nxx_sas_itl and Nxx_sas_typ_cfm<>Nxx_sas_itl_abst_cho and Nxx_sas_typ_cfm<>Nxx_sas_ext_itl_abst_cho) and (Nxx_sas_typ_cfm<>Nxx_sas_sar) and (Nxx_sas_typ_cfm<>Nxx_sas_typ_abst) and (Nxx_ecu_typ_cfm<>Nxx_hevc) and (Nxx_ecu_typ_cfm<>Nxx_atcu)] | TRUE | FALSE
Vsx_sens_neut_cnt_cs | IN_PCI_DLS | [(Nxx_wf_neut_cnt_cfm<>Nxx_wf_neut_cnt_abst) and (Nxx_ecu_typ_cfm=Nxx_hevc or Nxx_spv_ecu_cfm=Nxx_spv_ecu_abst) and (Nxx_ecu_typ_cfm<>Nxx_atcu)] | Vsx_sas_auto_stop_stt | VF_SAS_MRG | [(Nxx_sas_typ_cfm<>Nxx_sas_typ_abst and Nxx_sas_typ_cfm<>Nxx_sas_sar) and (Nxx_ecu_typ_cfm=Nxx_ecm)] OR [(Nxx_sas_typ_cfm=Nxx_sas_typ_abst or Nxx_sas_typ_cfm=Nxx_sas_sar) and (Nxx_ecu_typ_cfm=Nxx_ecm)] | Vsx_sas_auto_stop_stt | VF_SAS_MNG | [(Nxx_sas_typ_cfm=Nxx_sas_sar) and (Nxx_ecu_typ_cfm=Nxx_hevc) and (Nxx_ecu_typ_cfm<>Nxx_atcu)] OR [(Nxx_sas_typ_cfm<>Nxx_sas_itl and Nxx_sas_typ_cfm<>Nxx_sas_itl_abst_cho and Nxx_sas_typ_cfm<>Nxx_sas_ext_itl_abst_cho) and (Nxx_sas_typ_cfm<>Nxx_sas_sar) and (Nxx_sas_typ_cfm<>Nxx_sas_typ_abst) and (Nxx_ecu_typ_cfm<>Nxx_hevc) and (Nxx_ecu_typ_cfm<>Nxx_atcu)] OR [(Nxx_sas_typ_cfm=Nxx_sas_itl or Nxx_sas_typ_cfm=Nxx_sas_itl_abst_cho or Nxx_sas_typ_cfm=Nxx_sas_ext_itl_abst_cho) and (Nxx_sas_typ_cfm<>Nxx_sas_sar) and (Nxx_sas_typ_cfm<>Nxx_sas_typ_abst) and (Nxx_ecu_typ_cfm<>Nxx_hevc) and (Nxx_ecu_typ_cfm<>Nxx_atcu)] | FALSE | FALSE | #REF!
Vsx_sens_pm_coo_stt | AT_PFT_DGN | [(Nxx_soot_sens_cfm=Nxx_soot_sens_abst) and (Nbx_ign_cmd_eng_cfm=False)] OR [(Nxx_soot_sens_cfm<>Nxx_soot_sens_abst) and (Nbx_ign_cmd_eng_cfm=False)] | Vsx_sas_auto_stop_stt_v2 | VF_SAS_MRG | [(Nxx_sas_typ_cfm<>Nxx_sas_typ_abst and Nxx_sas_typ_cfm<>Nxx_sas_sar) and (Nxx_ecu_typ_cfm=Nxx_ecm)] OR [(Nxx_sas_typ_cfm=Nxx_sas_typ_abst or Nxx_sas_typ_cfm=Nxx_sas_sar) and (Nxx_ecu_typ_cfm=Nxx_ecm)] | Vsx_sas_auto_stop_stt_v2 | VF_SAS_MNG | [(Nxx_sas_spv_vers_cfm=Nxx_sas_spv_vers_cvg) and (Nxx_sas_typ_cfm=Nxx_sas_itl or Nxx_sas_typ_cfm=Nxx_sas_itl_abst_cho or Nxx_sas_typ_cfm=Nxx_sas_ext_itl_abst_cho) and (Nxx_sas_typ_cfm<>Nxx_sas_sar) and (Nxx_sas_typ_cfm<>Nxx_sas_typ_abst) and (Nxx_ecu_typ_cfm<>Nxx_hevc) and (Nxx_ecu_typ_cfm<>Nxx_atcu)] OR [(Nxx_sas_spv_vers_cfm=Nxx_sas_spv_vers_ini_cvg_cho) and (Nxx_sas_typ_cfm=Nxx_sas_itl or Nxx_sas_typ_cfm=Nxx_sas_itl_abst_cho or Nxx_sas_typ_cfm=Nxx_sas_ext_itl_abst_cho) and (Nxx_sas_typ_cfm<>Nxx_sas_sar) and (Nxx_sas_typ_cfm<>Nxx_sas_typ_abst) and (Nxx_ecu_typ_cfm<>Nxx_hevc) and (Nxx_ecu_typ_cfm<>Nxx_atcu)] | FALSE | FALSE
Vsx_sfty_cf_vs_data_chr | IN_SFI_MUX | [(Nbx_can_m1_cfm=True or Nbx_can_m2_cfm=True or Nbx_can_m3_cfm=True or Nbx_can_m4_cfm=True or Nbx_can_m4a_cfm=True or Nbx_can_m4e_cfm=True or Nbx_can_m4f_cfm=True or Nbx_can_m4s_cfm=True or Nbx_can_m4v_cfm=True or Nbx_can_m4t_cfm=True or Nbx_can_m5_cfm=True or Nbx_can_m5h_cfm=True or Nbx_can_m5n_cfm=True or Nbx_can_m5r_cfm=True or Nbx_can_r2_cfm=True or Nbx_can_adn_cfm=True) and (Nbx_sfty_vers_2_cfm=True and Nxx_ecu_typ_cfm<>Nxx_hevc)] OR [(Nbx_can_c1a_cfm=True) and (Nbx_sfty_vers_2_cfm=True and Nxx_ecu_typ_cfm<>Nxx_hevc)] OR [(Nbx_sfty_vers_2_cfm=True and Nxx_ecu_typ_cfm=Nxx_hevc)] | Vsx_sas_driv_exit_cvg | IN_VFI_BCI | [(Nxx_sas_spv_vers_cfm=Nxx_sas_spv_vers_cvg) and (Nxx_sas_typ_cfm=Nxx_sas_itl or Nxx_sas_typ_cfm=Nxx_sas_itl_abst_cho or Nxx_sas_typ_cfm=Nxx_sas_ext_itl_abst_cho) and (Nxx_ecu_typ_cfm<>Nxx_hevc) and (Nxx_ecu_typ_cfm=Nxx_hevc or Nxx_spv_ecu_cfm=Nxx_spv_ecu_abst) and (Nxx_ecu_typ_cfm<>Nxx_atcu)] OR [(Nxx_sas_spv_vers_cfm=Nxx_sas_spv_vers_ini_cvg_cho) and (Nxx_sas_typ_cfm=Nxx_sas_itl or Nxx_sas_typ_cfm=Nxx_sas_itl_abst_cho or Nxx_sas_typ_cfm=Nxx_sas_ext_itl_abst_cho) and (Nxx_ecu_typ_cfm<>Nxx_hevc) and (Nxx_ecu_typ_cfm=Nxx_hevc or Nxx_spv_ecu_cfm=Nxx_spv_ecu_abst) and (Nxx_ecu_typ_cfm<>Nxx_atcu)] | Vsx_sas_driv_exit_cvg | IN_VFI_BCI | [(Nxx_sas_spv_vers_cfm=Nxx_sas_spv_vers_cvg) and (Nxx_sas_typ_cfm=Nxx_sas_itl or Nxx_sas_typ_cfm=Nxx_sas_itl_abst_cho or Nxx_sas_typ_cfm=Nxx_sas_ext_itl_abst_cho) and (Nxx_ecu_typ_cfm<>Nxx_hevc) and (Nxx_ecu_typ_cfm=Nxx_hevc or Nxx_spv_ecu_cfm=Nxx_spv_ecu_abst) and (Nxx_ecu_typ_cfm<>Nxx_atcu)] OR [(Nxx_sas_spv_vers_cfm=Nxx_sas_spv_vers_ini_cvg_cho) and (Nxx_sas_typ_cfm=Nxx_sas_itl or Nxx_sas_typ_cfm=Nxx_sas_itl_abst_cho or Nxx_sas_typ_cfm=Nxx_sas_ext_itl_abst_cho) and (Nxx_ecu_typ_cfm<>Nxx_hevc) and (Nxx_ecu_typ_cfm=Nxx_hevc or Nxx_spv_ecu_cfm=Nxx_spv_ecu_abst) and (Nxx_ecu_typ_cfm<>Nxx_atcu)] | TRUE | TRUE
Vsx_sfty_lkg_crt_emg_stop_vld | IN_SFI_CHG | [(Nxx_ecu_typ_cfm=Nxx_hevc and Nxx_hv_bcb_cfm=Nxx_hv_bcb_pres) and (Nbx_sfty_vers_2_cfm=True)] | Vsx_sas_nis_rly_stt | IN_VFI_SAS | [(Nxx_sas_spv_vers_cfm=Nxx_sas_spv_vers_ini_cvg_cho) and (Nxx_sas_typ_cfm=Nxx_sas_itl or Nxx_sas_typ_cfm=Nxx_sas_itl_abst_cho or Nxx_sas_typ_cfm=Nxx_sas_ext_itl_abst_cho) and (Nxx_sas_typ_cfm<>Nxx_sas_sar) and (Nxx_sas_typ_cfm<>Nxx_sas_typ_abst) and (Nxx_ecu_typ_cfm=Nxx_hevc or Nxx_spv_ecu_cfm=Nxx_spv_ecu_abst) and (Nxx_ecu_typ_cfm<>Nxx_atcu)] OR [(Nxx_sas_spv_vers_cfm=Nxx_sas_spv_vers_ini) and (Nxx_sas_typ_cfm=Nxx_sas_itl or Nxx_sas_typ_cfm=Nxx_sas_itl_abst_cho or Nxx_sas_typ_cfm=Nxx_sas_ext_itl_abst_cho) and (Nxx_sas_typ_cfm<>Nxx_sas_sar) and (Nxx_sas_typ_cfm<>Nxx_sas_typ_abst) and (Nxx_ecu_typ_cfm=Nxx_hevc or Nxx_spv_ecu_cfm=Nxx_spv_ecu_abst) and (Nxx_ecu_typ_cfm<>Nxx_atcu)] | Vsx_sas_nis_rly_stt | IN_VFI_SAS | [(Nxx_sas_spv_vers_cfm=Nxx_sas_spv_vers_ini_cvg_cho) and (Nxx_sas_typ_cfm=Nxx_sas_itl or Nxx_sas_typ_cfm=Nxx_sas_itl_abst_cho or Nxx_sas_typ_cfm=Nxx_sas_ext_itl_abst_cho) and (Nxx_sas_typ_cfm<>Nxx_sas_sar) and (Nxx_sas_typ_cfm<>Nxx_sas_typ_abst) and (Nxx_ecu_typ_cfm=Nxx_hevc or Nxx_spv_ecu_cfm=Nxx_spv_ecu_abst) and (Nxx_ecu_typ_cfm<>Nxx_atcu)] OR [(Nxx_sas_spv_vers_cfm=Nxx_sas_spv_vers_ini) and (Nxx_sas_typ_cfm=Nxx_sas_itl or Nxx_sas_typ_cfm=Nxx_sas_itl_abst_cho or Nxx_sas_typ_cfm=Nxx_sas_ext_itl_abst_cho) and (Nxx_sas_typ_cfm<>Nxx_sas_sar) and (Nxx_sas_typ_cfm<>Nxx_sas_typ_abst) and (Nxx_ecu_typ_cfm=Nxx_hevc or Nxx_spv_ecu_cfm=Nxx_spv_ecu_abst) and (Nxx_ecu_typ_cfm<>Nxx_atcu)] | TRUE | TRUE
Vsx_sfty_scm_ice_gear_stt | IN_SFI_GSI | [(Nxx_ag_typ_cfm=Nxx_ag_lbx) and (Nxx_ecu_typ_cfm=Nxx_hevc)] | Vsx_sas_stop_eem_typ | VF_SAS_PWT | [(Nxx_hev_cfm=Nxx_hev_pres or Nxx_hev_cfm=Nxx_hev_abst_pres_cho) and (Nxx_sas_typ_cfm=Nxx_sas_itl or Nxx_sas_typ_cfm=Nxx_sas_itl_abst_cho or Nxx_sas_typ_cfm=Nxx_sas_ext_itl_abst_cho) and (Nxx_sas_typ_cfm<>Nxx_sas_typ_abst) and (Nxx_ecu_typ_cfm=Nxx_ecm or Nxx_ecu_typ_cfm=Nxx_ptcu) and (Nxx_spv_ecu_cfm=Nxx_spv_ecu_abst)] OR [(Nxx_ecu_typ_cfm<>Nxx_ecm and Nxx_ecu_typ_cfm<>Nxx_ptcu) and (Nxx_spv_ecu_cfm=Nxx_spv_ecu_abst)] OR [(Nxx_sas_typ_cfm<>Nxx_sas_itl and Nxx_sas_typ_cfm<>Nxx_sas_itl_abst_cho and Nxx_sas_typ_cfm<>Nxx_sas_ext_itl_abst_cho) and (Nxx_sas_typ_cfm<>Nxx_sas_typ_abst) and (Nxx_ecu_typ_cfm=Nxx_ecm or Nxx_ecu_typ_cfm=Nxx_ptcu) and (Nxx_spv_ecu_cfm=Nxx_spv_ecu_abst)] OR [(Nxx_hev_cfm<>Nxx_hev_pres and Nxx_hev_cfm<>Nxx_hev_abst_pres_cho) and (Nxx_sas_typ_cfm=Nxx_sas_itl or Nxx_sas_typ_cfm=Nxx_sas_itl_abst_cho or Nxx_sas_typ_cfm=Nxx_sas_ext_itl_abst_cho) and (Nxx_sas_typ_cfm<>Nxx_sas_typ_abst) and (Nxx_ecu_typ_cfm=Nxx_ecm or Nxx_ecu_typ_cfm=Nxx_ptcu) and (Nxx_spv_ecu_cfm=Nxx_spv_ecu_abst)] OR [(Nxx_ecu_typ_cfm=Nxx_hevc)] | Vsx_sas_stop_eem_typ | VF_SAS_PWT | [(Nxx_hev_cfm=Nxx_hev_pres or Nxx_hev_cfm=Nxx_hev_abst_pres_cho) and (Nxx_sas_typ_cfm=Nxx_sas_itl or Nxx_sas_typ_cfm=Nxx_sas_itl_abst_cho or Nxx_sas_typ_cfm=Nxx_sas_ext_itl_abst_cho) and (Nxx_sas_typ_cfm<>Nxx_sas_typ_abst) and (Nxx_ecu_typ_cfm=Nxx_ecm or Nxx_ecu_typ_cfm=Nxx_ptcu) and (Nxx_spv_ecu_cfm=Nxx_spv_ecu_abst)] OR [(Nxx_ecu_typ_cfm<>Nxx_ecm and Nxx_ecu_typ_cfm<>Nxx_ptcu) and (Nxx_spv_ecu_cfm=Nxx_spv_ecu_abst)] OR [(Nxx_sas_typ_cfm<>Nxx_sas_itl and Nxx_sas_typ_cfm<>Nxx_sas_itl_abst_cho and Nxx_sas_typ_cfm<>Nxx_sas_ext_itl_abst_cho) and (Nxx_sas_typ_cfm<>Nxx_sas_typ_abst) and (Nxx_ecu_typ_cfm=Nxx_ecm or Nxx_ecu_typ_cfm=Nxx_ptcu) and (Nxx_spv_ecu_cfm=Nxx_spv_ecu_abst)] OR [(Nxx_hev_cfm<>Nxx_hev_pres and Nxx_hev_cfm<>Nxx_hev_abst_pres_cho) and (Nxx_sas_typ_cfm=Nxx_sas_itl or Nxx_sas_typ_cfm=Nxx_sas_itl_abst_cho or Nxx_sas_typ_cfm=Nxx_sas_ext_itl_abst_cho) and (Nxx_sas_typ_cfm<>Nxx_sas_typ_abst) and (Nxx_ecu_typ_cfm=Nxx_ecm or Nxx_ecu_typ_cfm=Nxx_ptcu) and (Nxx_spv_ecu_cfm=Nxx_spv_ecu_abst)] OR [(Nxx_ecu_typ_cfm=Nxx_hevc)] | TRUE | TRUE
Vsx_sfty_scm_zev_gear_stt | IN_SFI_GSI | [(Nxx_ag_typ_cfm=Nxx_ag_lbx) and (Nxx_ecu_typ_cfm=Nxx_hevc)] | Vsx_sas_stt | VF_SAS_MRG | [(Nxx_sas_typ_cfm=Nxx_sas_typ_abst or Nxx_sas_typ_cfm=Nxx_sas_sar) and (Nxx_ecu_typ_cfm=Nxx_ecm)] OR [(Nxx_sas_typ_cfm<>Nxx_sas_typ_abst and Nxx_sas_typ_cfm<>Nxx_sas_sar) and (Nxx_ecu_typ_cfm=Nxx_ecm)] | Vsx_sas_stt | VF_SAS_MNG | [(Nxx_sas_typ_cfm=Nxx_sas_itl or Nxx_sas_typ_cfm=Nxx_sas_itl_abst_cho or Nxx_sas_typ_cfm=Nxx_sas_ext_itl_abst_cho) and (Nxx_sas_typ_cfm<>Nxx_sas_sar) and (Nxx_sas_typ_cfm<>Nxx_sas_typ_abst) and (Nxx_ecu_typ_cfm<>Nxx_hevc) and (Nxx_ecu_typ_cfm<>Nxx_atcu)] | FALSE | FALSE
Vsx_spv_cmb_mng | HV_CHG_MNG | [(Nxx_ecu_typ_cfm=Nxx_hevc) and (Nxx_hv_bcb_cfm<>Nxx_hv_bcb_abst) and (Nxx_hev_cfm<>Nxx_hev_abst)] | Vsx_sas_stt_dspl_req | VF_SAS_MNG | [(Nxx_sas_spv_vers_cfm=Nxx_sas_spv_vers_ini_cvg_cho) and (Nxx_sas_typ_cfm=Nxx_sas_itl or Nxx_sas_typ_cfm=Nxx_sas_itl_abst_cho or Nxx_sas_typ_cfm=Nxx_sas_ext_itl_abst_cho) and (Nxx_sas_typ_cfm<>Nxx_sas_sar) and (Nxx_sas_vers_cfm<>Nxx_sas_vers_2) and (Nxx_sas_typ_cfm<>Nxx_sas_typ_abst) and (Nxx_ecu_typ_cfm<>Nxx_hevc) and (Nxx_ecu_typ_cfm<>Nxx_atcu)] OR [(Nxx_sas_typ_cfm<>Nxx_sas_itl and Nxx_sas_typ_cfm<>Nxx_sas_itl_abst_cho and Nxx_sas_typ_cfm<>Nxx_sas_ext_itl_abst_cho) and (Nxx_sas_typ_cfm<>Nxx_sas_sar) and (Nxx_sas_vers_cfm<>Nxx_sas_vers_2) and (Nxx_sas_typ_cfm<>Nxx_sas_typ_abst) and (Nxx_ecu_typ_cfm<>Nxx_hevc) and (Nxx_ecu_typ_cfm<>Nxx_atcu)] OR [(Nxx_sas_spv_vers_cfm=Nxx_sas_spv_vers_ini) and (Nxx_sas_typ_cfm=Nxx_sas_itl or Nxx_sas_typ_cfm=Nxx_sas_itl_abst_cho or Nxx_sas_typ_cfm=Nxx_sas_ext_itl_abst_cho) and (Nxx_sas_typ_cfm<>Nxx_sas_sar) and (Nxx_sas_vers_cfm<>Nxx_sas_vers_2) and (Nxx_sas_typ_cfm<>Nxx_sas_typ_abst) and (Nxx_ecu_typ_cfm<>Nxx_hevc) and (Nxx_ecu_typ_cfm<>Nxx_atcu)] | Vsx_sas_stt_dspl_req | VF_SAS_MNG | [(Nxx_sas_spv_vers_cfm=Nxx_sas_spv_vers_ini) and (Nxx_sas_typ_cfm=Nxx_sas_itl or Nxx_sas_typ_cfm=Nxx_sas_itl_abst_cho or Nxx_sas_typ_cfm=Nxx_sas_ext_itl_abst_cho) and (Nxx_sas_typ_cfm<>Nxx_sas_sar) and (Nxx_sas_typ_cfm<>Nxx_sas_typ_abst) and (Nxx_ecu_typ_cfm<>Nxx_hevc) and (Nxx_ecu_typ_cfm<>Nxx_atcu)] OR [(Nxx_sas_spv_vers_cfm=Nxx_sas_spv_vers_ini_cvg_cho) and (Nxx_sas_typ_cfm=Nxx_sas_itl or Nxx_sas_typ_cfm=Nxx_sas_itl_abst_cho or Nxx_sas_typ_cfm=Nxx_sas_ext_itl_abst_cho) and (Nxx_sas_typ_cfm<>Nxx_sas_sar) and (Nxx_sas_typ_cfm<>Nxx_sas_typ_abst) and (Nxx_ecu_typ_cfm<>Nxx_hevc) and (Nxx_ecu_typ_cfm<>Nxx_atcu)] OR [(Nxx_sas_typ_cfm<>Nxx_sas_itl and Nxx_sas_typ_cfm<>Nxx_sas_itl_abst_cho and Nxx_sas_typ_cfm<>Nxx_sas_ext_itl_abst_cho) and (Nxx_sas_typ_cfm<>Nxx_sas_sar) and (Nxx_sas_typ_cfm<>Nxx_sas_typ_abst) and (Nxx_ecu_typ_cfm<>Nxx_hevc) and (Nxx_ecu_typ_cfm<>Nxx_atcu)] | TRUE | FALSE
Vsx_star_stt | VF_CRK_MNG | [(Nxx_ecu_typ_cfm<>Nxx_hevc) and (Nxx_ecu_typ_cfm<>Nxx_atcu)] | Vsx_sas_stt_req | VF_SAS_MNG | [(Nxx_sas_typ_cfm=Nxx_sas_itl or Nxx_sas_typ_cfm=Nxx_sas_itl_abst_cho or Nxx_sas_typ_cfm=Nxx_sas_ext_itl_abst_cho) and (Nxx_sas_typ_cfm<>Nxx_sas_sar) and (Nxx_sas_vers_cfm<>Nxx_sas_vers_2) and (Nxx_sas_typ_cfm<>Nxx_sas_typ_abst) and (Nxx_ecu_typ_cfm<>Nxx_hevc) and (Nxx_ecu_typ_cfm<>Nxx_atcu)] | Vsx_sas_stt_req | VF_SAS_MNG | [(Nxx_sas_typ_cfm=Nxx_sas_itl or Nxx_sas_typ_cfm=Nxx_sas_itl_abst_cho or Nxx_sas_typ_cfm=Nxx_sas_ext_itl_abst_cho) and (Nxx_sas_typ_cfm<>Nxx_sas_sar) and (Nxx_sas_typ_cfm<>Nxx_sas_typ_abst) and (Nxx_ecu_typ_cfm<>Nxx_hevc) and (Nxx_ecu_typ_cfm<>Nxx_atcu)] | TRUE | FALSE
Vsx_swlk_cfm | BI_VFI_SLK | [()] | Vsx_sas_vh_stt | VF_SAS_MRG | [(Nxx_sas_typ_cfm<>Nxx_sas_typ_abst and Nxx_sas_typ_cfm<>Nxx_sas_sar) and (Nxx_ecu_typ_cfm=Nxx_ecm)] OR [(Nxx_sas_typ_cfm=Nxx_sas_typ_abst or Nxx_sas_typ_cfm=Nxx_sas_sar) and (Nxx_ecu_typ_cfm=Nxx_ecm)] | Vsx_sas_vh_stt | VF_SAS_MNG | [(Nxx_sas_typ_cfm<>Nxx_sas_itl and Nxx_sas_typ_cfm<>Nxx_sas_itl_abst_cho and Nxx_sas_typ_cfm<>Nxx_sas_ext_itl_abst_cho) and (Nxx_sas_typ_cfm<>Nxx_sas_sar) and (Nxx_sas_typ_cfm<>Nxx_sas_typ_abst) and (Nxx_ecu_typ_cfm<>Nxx_hevc) and (Nxx_ecu_typ_cfm<>Nxx_atcu)] OR [(Nxx_sas_typ_cfm=Nxx_sas_itl or Nxx_sas_typ_cfm=Nxx_sas_itl_abst_cho or Nxx_sas_typ_cfm=Nxx_sas_ext_itl_abst_cho) and (Nxx_sas_typ_cfm<>Nxx_sas_sar) and (Nxx_sas_typ_cfm<>Nxx_sas_typ_abst) and (Nxx_ecu_typ_cfm<>Nxx_hevc) and (Nxx_ecu_typ_cfm<>Nxx_atcu)] | FALSE | FALSE
Vsx_thm_spv_phs | CL_COO_CTL | [(Nxx_ecu_typ_cfm<>Nxx_hevc)] | Vsx_scm_actr_cmd_stt | OU_AGO_GSO | [(Nxx_ag_typ_cfm=Nxx_ag_lbx) and (Nxx_ecu_typ_cfm=Nxx_hevc)] | Vsx_scm_actr_cmd_stt | OU_AGO_GSO | [(Nxx_ag_typ_cfm=Nxx_ag_lbx) and (Nxx_ecu_typ_cfm=Nxx_hevc)] | TRUE | TRUE
Vsx_ulck_mng_plg | HV_CHG_MNG | [(Nxx_ecu_typ_cfm=Nxx_hevc) and (Nxx_hv_bcb_cfm<>Nxx_hv_bcb_abst) and (Nxx_hev_cfm<>Nxx_hev_abst)] | Vsx_scm_actr_prim_diag | IN_AGI_GSI | [(Nxx_ag_typ_cfm=Nxx_ag_lbx) and (Nxx_ecu_typ_cfm=Nxx_hevc or Nxx_spv_ecu_cfm=Nxx_spv_ecu_abst)] | #N/A | #N/A | #N/A | #N/A | #N/A
Vsx_up_nox_volc_vld | IN_ATI_NOX | [(Nbx_ign_cmd_eng_cfm=False)] | Vsx_scm_actr_slt | OU_AGO_GSO | [(Nxx_ag_typ_cfm=Nxx_ag_lbx) and (Nxx_ecu_typ_cfm=Nxx_hevc)] | Vsx_scm_actr_slt | OU_AGO_GSO | [(Nxx_ag_typ_cfm=Nxx_ag_lbx) and (Nxx_ecu_typ_cfm=Nxx_hevc)] | TRUE | TRUE
Vsx_vh_can_mstr_wkp_req | IN_VFI_WKP | [(Nxx_ecu_typ_cfm=Nxx_hevc) and (Nxx_hev_cfm<>Nxx_hev_abst)] OR [(Nxx_ecu_typ_cfm=Nxx_ecm) and (Nxx_hev_cfm<>Nxx_hev_abst)] | Vsx_scm_actr_snd_diag | IN_AGI_GSI | [(Nxx_ag_typ_cfm=Nxx_ag_lbx) and (Nxx_ecu_typ_cfm=Nxx_hevc or Nxx_spv_ecu_cfm=Nxx_spv_ecu_abst)] | #N/A | #N/A | #N/A | #N/A | #N/A
Vsx_vh_dls | IN_AGI_STB | [(Nxx_ecu_typ_cfm=Nxx_atcu) and (Nxx_ecu_typ_cfm=Nxx_ptcu or Nxx_ecu_typ_cfm=Nxx_atcu or Nxx_ecu_typ_cfm=Nxx_hevc or Nxx_gsi_cfm<>Nxx_gsi_abst)] | Vsx_scm_agb_coup | BO_AGO_SCO | [(Nxx_ecu_typ_cfm=Nxx_ptcu) and (Nxx_ecu_typ_cfm=Nxx_ptcu or Nxx_ecu_typ_cfm=Nxx_hevc)] | Vsx_scm_agb_coup | BO_AGO_SCO | [(Nxx_ecu_typ_cfm=Nxx_ptcu) and (Nxx_ecu_typ_cfm=Nxx_ptcu or Nxx_ecu_typ_cfm=Nxx_hevc)] | TRUE | TRUE
Vsx_vh_dls | IN_PCI_DLS | [(Nxx_ecu_typ_cfm=Nxx_hevc or Nxx_spv_ecu_cfm=Nxx_spv_ecu_abst) and (Nxx_ecu_typ_cfm<>Nxx_atcu)] | Vsx_scm_agb_coup | IN_AGI_STB | [(Nbx_manual_mode_cfm=True) and (Nxx_ecu_typ_cfm=Nxx_hevc and Nxx_ag_typ_cfm<>Nxx_ag_abst) and (Nxx_ecu_typ_cfm=Nxx_ptcu or Nxx_ecu_typ_cfm=Nxx_atcu or Nxx_ecu_typ_cfm=Nxx_hevc or Nxx_gsi_cfm<>Nxx_gsi_abst)] OR [(Nxx_ecu_typ_cfm=Nxx_ecm and Nxx_gsi_cfm<>Nxx_gsi_abst) and (Nxx_ecu_typ_cfm=Nxx_ptcu or Nxx_ecu_typ_cfm=Nxx_atcu or Nxx_ecu_typ_cfm=Nxx_hevc or Nxx_gsi_cfm<>Nxx_gsi_abst)] OR [(Nbx_manual_mode_cfm=False) and (Nxx_ecu_typ_cfm=Nxx_hevc and Nxx_ag_typ_cfm<>Nxx_ag_abst) and (Nxx_ecu_typ_cfm=Nxx_ptcu or Nxx_ecu_typ_cfm=Nxx_atcu or Nxx_ecu_typ_cfm=Nxx_hevc or Nxx_gsi_cfm<>Nxx_gsi_abst)] | Vsx_scm_agb_coup | BO_AGO_SCO | [(Nxx_ecu_typ_cfm=Nxx_ptcu) and (Nxx_ecu_typ_cfm=Nxx_ptcu or Nxx_ecu_typ_cfm=Nxx_hevc)] | FALSE | FALSE
Vsx_vh_stts | IN_VFI_EMI | [(Nxx_ecu_typ_cfm<>Nxx_atcu)] | Vsx_scm_cpy_indic_req | BO_AGO_SCO | [(Nxx_ecu_typ_cfm=Nxx_ptcu) and (Nxx_ecu_typ_cfm=Nxx_ptcu or Nxx_ecu_typ_cfm=Nxx_hevc)] | Vsx_scm_cpy_indic_req | BO_AGO_SCO | [(Nxx_ecu_typ_cfm=Nxx_ptcu) and (Nxx_ecu_typ_cfm=Nxx_ptcu or Nxx_ecu_typ_cfm=Nxx_hevc)] | TRUE | TRUE
Vsx_vnt_diag_stt | AS_BST_SPV | [(Nbx_ign_cmd_eng_cfm=False)] | Vsx_scm_cpy_indic_req | IN_AGI_MMI | [(Nbx_manual_mode_cfm=False) and (Nxx_ecu_typ_cfm=Nxx_hevc)] | Vsx_scm_cpy_indic_req | BO_AGO_SCO | [(Nxx_ecu_typ_cfm=Nxx_ptcu) and (Nxx_ecu_typ_cfm=Nxx_ptcu or Nxx_ecu_typ_cfm=Nxx_hevc)] | FALSE | FALSE
Vsx_wir_stt | IN_VFI_EEI | [(Nxx_hev_cfm<>Nxx_hev_abst or Nxx_alt_lin_cmd_cfm<>Nxx_alt_lin_cmd_abst) and (Nxx_ecu_typ_cfm<>Nxx_hevc) and (Nxx_ecu_typ_cfm<>Nxx_atcu)] OR [(Nxx_ecu_typ_cfm=Nxx_hevc) and (Nxx_ecu_typ_cfm<>Nxx_atcu)] | Vsx_scm_cpy_indic_req | IN_AGI_STB | [(Nxx_ecu_typ_cfm=Nxx_ecm and Nxx_gsi_cfm<>Nxx_gsi_abst) and (Nxx_ecu_typ_cfm=Nxx_ptcu or Nxx_ecu_typ_cfm=Nxx_atcu or Nxx_ecu_typ_cfm=Nxx_hevc or Nxx_gsi_cfm<>Nxx_gsi_abst)] | Vsx_scm_cpy_indic_req | BO_AGO_SCO | [(Nxx_ecu_typ_cfm=Nxx_ptcu) and (Nxx_ecu_typ_cfm=Nxx_ptcu or Nxx_ecu_typ_cfm=Nxx_hevc)] | FALSE | FALSE
Vsx_wpmp1_diag_el_stt_vld | OU_HVO_MCO | [(Nxx_hv_mcs_wpmp_wf_cfm=Nxx_hv_mcs_wpmp_wf_abst and Nxx_lt_cool_loop_cfm=Nxx_lt_cool_loop_abst) and (Nxx_hv_mcs_wpmp_nr_cfm=Nxx_hv_mcs_wpmp_1 and Nxx_lt_cool_loop_cfm=Nxx_lt_cool_loop_abst) and (Nxx_spv_ecu_cfm=Nxx_spv_ecu_abst or Nxx_ecu_typ_cfm=Nxx_hevc) and (Nxx_ecu_typ_cfm<>Nxx_atcu) and (Nxx_hev_cfm<>Nxx_hev_abst)] | Vsx_scm_ena_sta_agb | BO_AGO_SCO | [(Nxx_ecu_typ_cfm=Nxx_ptcu) and (Nxx_ecu_typ_cfm=Nxx_ptcu or Nxx_ecu_typ_cfm=Nxx_hevc)] | Vsx_scm_ena_sta_agb | BO_AGO_SCO | [(Nxx_ecu_typ_cfm=Nxx_ptcu) and (Nxx_ecu_typ_cfm=Nxx_ptcu or Nxx_ecu_typ_cfm=Nxx_hevc)] | TRUE | TRUE
Vsx_wpmp1_diag_mps_oc_gnd_vld | OU_HVO_MCO | [(Nxx_hv_mcs_wpmp_wf_cfm=Nxx_hv_mcs_wpmp_wf_abst and Nxx_lt_cool_loop_cfm=Nxx_lt_cool_loop_abst) and (Nxx_hv_mcs_wpmp_nr_cfm=Nxx_hv_mcs_wpmp_1 and Nxx_lt_cool_loop_cfm=Nxx_lt_cool_loop_abst) and (Nxx_spv_ecu_cfm=Nxx_spv_ecu_abst or Nxx_ecu_typ_cfm=Nxx_hevc) and (Nxx_ecu_typ_cfm<>Nxx_atcu) and (Nxx_hev_cfm<>Nxx_hev_abst)] | Vsx_scm_ena_sta_agb | IN_AGI_STB | [(Nxx_ecu_typ_cfm=Nxx_ecm and Nxx_gsi_cfm<>Nxx_gsi_abst) and (Nxx_ecu_typ_cfm=Nxx_ptcu or Nxx_ecu_typ_cfm=Nxx_atcu or Nxx_ecu_typ_cfm=Nxx_hevc or Nxx_gsi_cfm<>Nxx_gsi_abst)] | Vsx_scm_ena_sta_agb | BO_AGO_SCO | [(Nxx_ecu_typ_cfm=Nxx_ptcu) and (Nxx_ecu_typ_cfm=Nxx_ptcu or Nxx_ecu_typ_cfm=Nxx_hevc)] | FALSE | FALSE
Vsx_wpmp1_diag_mps_oc_vld | OU_HVO_MCO | [(Nxx_hv_mcs_wpmp_wf_cfm=Nxx_hv_mcs_wpmp_wf_abst and Nxx_lt_cool_loop_cfm=Nxx_lt_cool_loop_abst) and (Nxx_hv_mcs_wpmp_nr_cfm=Nxx_hv_mcs_wpmp_1 and Nxx_lt_cool_loop_cfm=Nxx_lt_cool_loop_abst) and (Nxx_spv_ecu_cfm=Nxx_spv_ecu_abst or Nxx_ecu_typ_cfm=Nxx_hevc) and (Nxx_ecu_typ_cfm<>Nxx_atcu) and (Nxx_hev_cfm<>Nxx_hev_abst)] | Vsx_scm_phs_typ | AG_SCM_MNG | [(Nxx_ag_typ_cfm=Nxx_ag_lbx) and (Nxx_ecu_typ_cfm=Nxx_hevc or Nxx_spv_ecu_cfm=Nxx_spv_ecu_abst)] | Vsx_scm_phs_typ | AG_SCM_MNG | [(Nxx_ag_typ_cfm=Nxx_ag_lbx) and (Nxx_ecu_typ_cfm=Nxx_hevc or Nxx_spv_ecu_cfm=Nxx_spv_ecu_abst)] | TRUE | TRUE
Vsx_wpmp1_diag_mps_scg_scw_vld | OU_HVO_MCO | [(Nxx_hv_mcs_wpmp_wf_cfm=Nxx_hv_mcs_wpmp_wf_abst and Nxx_lt_cool_loop_cfm=Nxx_lt_cool_loop_abst) and (Nxx_hv_mcs_wpmp_nr_cfm=Nxx_hv_mcs_wpmp_1 and Nxx_lt_cool_loop_cfm=Nxx_lt_cool_loop_abst) and (Nxx_spv_ecu_cfm=Nxx_spv_ecu_abst or Nxx_ecu_typ_cfm=Nxx_hevc) and (Nxx_ecu_typ_cfm<>Nxx_atcu) and (Nxx_hev_cfm<>Nxx_hev_abst)] | Vsx_scm_raw_egb_ant_gear | BO_AGO_SCO | [(Nxx_ecu_typ_cfm=Nxx_ptcu) and (Nxx_ecu_typ_cfm=Nxx_ptcu or Nxx_ecu_typ_cfm=Nxx_hevc)] | Vsx_scm_raw_egb_ant_gear | BO_AGO_SCO | [(Nxx_ecu_typ_cfm=Nxx_ptcu) and (Nxx_ecu_typ_cfm=Nxx_ptcu or Nxx_ecu_typ_cfm=Nxx_hevc)] | TRUE | TRUE
Vsx_wpmp1_diag_mps_scw_gnd_vld | OU_HVO_MCO | [(Nxx_hv_mcs_wpmp_wf_cfm=Nxx_hv_mcs_wpmp_wf_abst and Nxx_lt_cool_loop_cfm=Nxx_lt_cool_loop_abst) and (Nxx_hv_mcs_wpmp_nr_cfm=Nxx_hv_mcs_wpmp_1 and Nxx_lt_cool_loop_cfm=Nxx_lt_cool_loop_abst) and (Nxx_spv_ecu_cfm=Nxx_spv_ecu_abst or Nxx_ecu_typ_cfm=Nxx_hevc) and (Nxx_ecu_typ_cfm<>Nxx_atcu) and (Nxx_hev_cfm<>Nxx_hev_abst)] | Vsx_scm_raw_egb_ant_gear | IN_AGI_STB | [(Nbx_manual_mode_cfm=False) and (Nxx_ecu_typ_cfm=Nxx_hevc and Nxx_ag_typ_cfm<>Nxx_ag_abst) and (Nxx_ecu_typ_cfm=Nxx_ptcu or Nxx_ecu_typ_cfm=Nxx_atcu or Nxx_ecu_typ_cfm=Nxx_hevc or Nxx_gsi_cfm<>Nxx_gsi_abst)] OR [(Nxx_ecu_typ_cfm=Nxx_ecm and Nxx_gsi_cfm<>Nxx_gsi_abst) and (Nxx_ecu_typ_cfm=Nxx_ptcu or Nxx_ecu_typ_cfm=Nxx_atcu or Nxx_ecu_typ_cfm=Nxx_hevc or Nxx_gsi_cfm<>Nxx_gsi_abst)] OR [(Nxx_ecu_typ_cfm=Nxx_hevc and Nxx_ag_typ_cfm=Nxx_ag_abst) and (Nxx_ecu_typ_cfm=Nxx_ptcu or Nxx_ecu_typ_cfm=Nxx_atcu or Nxx_ecu_typ_cfm=Nxx_hevc or Nxx_gsi_cfm<>Nxx_gsi_abst)] | Vsx_scm_raw_egb_ant_gear | BO_AGO_SCO | [(Nxx_ecu_typ_cfm=Nxx_ptcu) and (Nxx_ecu_typ_cfm=Nxx_ptcu or Nxx_ecu_typ_cfm=Nxx_hevc)] | FALSE | FALSE
Vsx_wpmp1_diag_mps_scw_vld | OU_HVO_MCO | [(Nxx_hv_mcs_wpmp_wf_cfm=Nxx_hv_mcs_wpmp_wf_abst and Nxx_lt_cool_loop_cfm=Nxx_lt_cool_loop_abst) and (Nxx_hv_mcs_wpmp_nr_cfm=Nxx_hv_mcs_wpmp_1 and Nxx_lt_cool_loop_cfm=Nxx_lt_cool_loop_abst) and (Nxx_spv_ecu_cfm=Nxx_spv_ecu_abst or Nxx_ecu_typ_cfm=Nxx_hevc) and (Nxx_ecu_typ_cfm<>Nxx_atcu) and (Nxx_hev_cfm<>Nxx_hev_abst)] | Vsx_scm_raw_egb_gear | BO_AGO_SCO | [(Nxx_ecu_typ_cfm=Nxx_ptcu) and (Nxx_ecu_typ_cfm=Nxx_ptcu or Nxx_ecu_typ_cfm=Nxx_hevc)] | Vsx_scm_raw_egb_gear | BO_AGO_SCO | [(Nxx_ecu_typ_cfm=Nxx_ptcu) and (Nxx_ecu_typ_cfm=Nxx_ptcu or Nxx_ecu_typ_cfm=Nxx_hevc)] | TRUE | TRUE
Vsx_wpmp1_diag_oc_vld | OU_HVO_MCO | [(Nxx_hv_mcs_wpmp_wf_cfm=Nxx_hv_mcs_wpmp_wf_abst and Nxx_lt_cool_loop_cfm=Nxx_lt_cool_loop_abst) and (Nxx_hv_mcs_wpmp_nr_cfm=Nxx_hv_mcs_wpmp_1 and Nxx_lt_cool_loop_cfm=Nxx_lt_cool_loop_abst) and (Nxx_spv_ecu_cfm=Nxx_spv_ecu_abst or Nxx_ecu_typ_cfm=Nxx_hevc) and (Nxx_ecu_typ_cfm<>Nxx_atcu) and (Nxx_hev_cfm<>Nxx_hev_abst)] | Vsx_scm_raw_egb_gear | IN_AGI_STB | [(Nbx_manual_mode_cfm=False) and (Nxx_ecu_typ_cfm=Nxx_hevc and Nxx_ag_typ_cfm<>Nxx_ag_abst) and (Nxx_ecu_typ_cfm=Nxx_ptcu or Nxx_ecu_typ_cfm=Nxx_atcu or Nxx_ecu_typ_cfm=Nxx_hevc or Nxx_gsi_cfm<>Nxx_gsi_abst)] OR [(Nxx_ecu_typ_cfm=Nxx_hevc and Nxx_ag_typ_cfm=Nxx_ag_abst) and (Nxx_ecu_typ_cfm=Nxx_ptcu or Nxx_ecu_typ_cfm=Nxx_atcu or Nxx_ecu_typ_cfm=Nxx_hevc or Nxx_gsi_cfm<>Nxx_gsi_abst)] OR [(Nxx_ecu_typ_cfm=Nxx_ecm and Nxx_gsi_cfm<>Nxx_gsi_abst) and (Nxx_ecu_typ_cfm=Nxx_ptcu or Nxx_ecu_typ_cfm=Nxx_atcu or Nxx_ecu_typ_cfm=Nxx_hevc or Nxx_gsi_cfm<>Nxx_gsi_abst)] | Vsx_scm_raw_egb_gear | BO_AGO_SCO | [(Nxx_ecu_typ_cfm=Nxx_ptcu) and (Nxx_ecu_typ_cfm=Nxx_ptcu or Nxx_ecu_typ_cfm=Nxx_hevc)] | FALSE | FALSE
Vsx_wpmp1_diag_scg_vld | OU_HVO_MCO | [(Nxx_hv_mcs_wpmp_wf_cfm=Nxx_hv_mcs_wpmp_wf_abst and Nxx_lt_cool_loop_cfm=Nxx_lt_cool_loop_abst) and (Nxx_hv_mcs_wpmp_nr_cfm=Nxx_hv_mcs_wpmp_1 and Nxx_lt_cool_loop_cfm=Nxx_lt_cool_loop_abst) and (Nxx_spv_ecu_cfm=Nxx_spv_ecu_abst or Nxx_ecu_typ_cfm=Nxx_hevc) and (Nxx_ecu_typ_cfm<>Nxx_atcu) and (Nxx_hev_cfm<>Nxx_hev_abst)] | Vsx_scr_asc_stm_inj_mod | AT_SCR_DGN | [(Nxx_scr_asc_diag_cfm<>Nxx_scr_asc_diag_abst) and (Nxx_scr_mng_typ_cfm=Nxx_scr_mng_int_ecm) and (Nxx_nox_egt_cfm=Nxx_nox_egt_scr or Nxx_nox_egt_cfm=Nxx_nox_egt_scr_abst_cho or Nxx_nox_egt_cfm=Nxx_nox_egt_nt_scr or Nxx_nox_egt_cfm=Nxx_nox_egt_nt_scr_abst_cho) and (Nbx_ign_cmd_eng_cfm=False)] OR [(Nxx_scr_asc_diag_cfm=Nxx_scr_asc_diag_abst) and (Nxx_scr_mng_typ_cfm=Nxx_scr_mng_int_ecm) and (Nxx_nox_egt_cfm=Nxx_nox_egt_scr or Nxx_nox_egt_cfm=Nxx_nox_egt_scr_abst_cho or Nxx_nox_egt_cfm=Nxx_nox_egt_nt_scr or Nxx_nox_egt_cfm=Nxx_nox_egt_nt_scr_abst_cho) and (Nbx_ign_cmd_eng_cfm=False)] | Vsx_scr_asc_stm_inj_mod | AT_SCR_DGN | [(Nxx_scr_asc_diag_cfm=Nxx_scr_asc_diag_abst) and (Nxx_scr_mng_typ_cfm=Nxx_scr_mng_int_ecm) and (Nxx_nox_egt_cfm=Nxx_nox_egt_scr or Nxx_nox_egt_cfm=Nxx_nox_egt_scr_abst_cho or Nxx_nox_egt_cfm=Nxx_nox_egt_nt_scr or Nxx_nox_egt_cfm=Nxx_nox_egt_nt_scr_abst_cho) and (Nbx_ign_cmd_eng_cfm=False)] OR [(Nxx_scr_asc_diag_cfm<>Nxx_scr_asc_diag_abst) and (Nxx_scr_mng_typ_cfm=Nxx_scr_mng_int_ecm) and (Nxx_nox_egt_cfm=Nxx_nox_egt_scr or Nxx_nox_egt_cfm=Nxx_nox_egt_scr_abst_cho or Nxx_nox_egt_cfm=Nxx_nox_egt_nt_scr or Nxx_nox_egt_cfm=Nxx_nox_egt_nt_scr_abst_cho) and (Nbx_ign_cmd_eng_cfm=False)] | TRUE | FALSE
Vsx_wpmp1_diag_scw_vld | OU_HVO_MCO | [(Nxx_hv_mcs_wpmp_wf_cfm=Nxx_hv_mcs_wpmp_wf_abst and Nxx_lt_cool_loop_cfm=Nxx_lt_cool_loop_abst) and (Nxx_hv_mcs_wpmp_nr_cfm=Nxx_hv_mcs_wpmp_1 and Nxx_lt_cool_loop_cfm=Nxx_lt_cool_loop_abst) and (Nxx_spv_ecu_cfm=Nxx_spv_ecu_abst or Nxx_ecu_typ_cfm=Nxx_hevc) and (Nxx_ecu_typ_cfm<>Nxx_atcu) and (Nxx_hev_cfm<>Nxx_hev_abst)] | Vsx_scr_asd_stt | AT_SCR_AFS | [(Nxx_scr_mng_typ_cfm<>Nxx_scr_mng_int_ecm) and (Nxx_nox_egt_cfm=Nxx_nox_egt_scr or Nxx_nox_egt_cfm=Nxx_nox_egt_scr_abst_cho or Nxx_nox_egt_cfm=Nxx_nox_egt_nt_scr or Nxx_nox_egt_cfm=Nxx_nox_egt_nt_scr_abst_cho) and (Nbx_ign_cmd_eng_cfm=False)] OR [(Nxx_nox_egt_cfm<>Nxx_nox_egt_scr and Nxx_nox_egt_cfm<>Nxx_nox_egt_scr_abst_cho and Nxx_nox_egt_cfm<>Nxx_nox_egt_nt_scr and Nxx_nox_egt_cfm<>Nxx_nox_egt_nt_scr_abst_cho) and (Nbx_ign_cmd_eng_cfm=False)] OR [(Nxx_scr_mng_typ_cfm=Nxx_scr_mng_int_ecm) and (Nxx_nox_egt_cfm=Nxx_nox_egt_scr or Nxx_nox_egt_cfm=Nxx_nox_egt_scr_abst_cho or Nxx_nox_egt_cfm=Nxx_nox_egt_nt_scr or Nxx_nox_egt_cfm=Nxx_nox_egt_nt_scr_abst_cho) and (Nbx_ign_cmd_eng_cfm=False)] | Vsx_scr_asd_stt | AT_SCR_AFS | [(Nxx_scr_mng_typ_cfm=Nxx_scr_mng_int_ecm) and (Nxx_nox_egt_cfm=Nxx_nox_egt_scr or Nxx_nox_egt_cfm=Nxx_nox_egt_scr_abst_cho or Nxx_nox_egt_cfm=Nxx_nox_egt_nt_scr or Nxx_nox_egt_cfm=Nxx_nox_egt_nt_scr_abst_cho) and (Nbx_ign_cmd_eng_cfm=False)] OR [(Nxx_nox_egt_cfm<>Nxx_nox_egt_scr and Nxx_nox_egt_cfm<>Nxx_nox_egt_scr_abst_cho and Nxx_nox_egt_cfm<>Nxx_nox_egt_nt_scr and Nxx_nox_egt_cfm<>Nxx_nox_egt_nt_scr_abst_cho) and (Nbx_ign_cmd_eng_cfm=False)] OR [(Nxx_scr_mng_typ_cfm<>Nxx_scr_mng_int_ecm) and (Nxx_nox_egt_cfm=Nxx_nox_egt_scr or Nxx_nox_egt_cfm=Nxx_nox_egt_scr_abst_cho or Nxx_nox_egt_cfm=Nxx_nox_egt_nt_scr or Nxx_nox_egt_cfm=Nxx_nox_egt_nt_scr_abst_cho) and (Nbx_ign_cmd_eng_cfm=False)] | TRUE | FALSE
Vsx_wpmp1_stt | BO_HVO_MCO | [(Nxx_hv_mcs_wpmp_wf_cfm<>Nxx_hv_mcs_wpmp_wf_abst) and (Nxx_spv_ecu_cfm=Nxx_spv_ecu_abst or Nxx_ecu_typ_cfm=Nxx_hevc) and (Nxx_ecu_typ_cfm<>Nxx_atcu) and (Nxx_hev_cfm<>Nxx_hev_abst)] | Vsx_scr_dis_stt | AT_SCR_DIS | [(Nxx_nox_egt_cfm=Nxx_nox_egt_scr or Nxx_nox_egt_cfm=Nxx_nox_egt_scr_abst_cho or Nxx_nox_egt_cfm=Nxx_nox_egt_nt_scr or Nxx_nox_egt_cfm=Nxx_nox_egt_nt_scr_abst_cho) and (Nbx_ign_cmd_eng_cfm=False)] | Vsx_scr_dis_stt | AT_SCR_DIS | [(Nxx_nox_egt_cfm=Nxx_nox_egt_scr or Nxx_nox_egt_cfm=Nxx_nox_egt_scr_abst_cho or Nxx_nox_egt_cfm=Nxx_nox_egt_nt_scr or Nxx_nox_egt_cfm=Nxx_nox_egt_nt_scr_abst_cho) and (Nbx_ign_cmd_eng_cfm=False)] | TRUE | TRUE
Vsx_wpmp1_stt | OU_HVO_MCO | [(Nxx_hv_mcs_wpmp_wf_cfm=Nxx_hv_mcs_wpmp_wf_abst and Nxx_lt_cool_loop_cfm=Nxx_lt_cool_loop_abst) and (Nxx_hv_mcs_wpmp_nr_cfm=Nxx_hv_mcs_wpmp_1 and Nxx_lt_cool_loop_cfm=Nxx_lt_cool_loop_abst) and (Nxx_spv_ecu_cfm=Nxx_spv_ecu_abst or Nxx_ecu_typ_cfm=Nxx_hevc) and (Nxx_ecu_typ_cfm<>Nxx_atcu) and (Nxx_hev_cfm<>Nxx_hev_abst)] | Vsx_scr_dos_fct_fail | IN_ATI_SCR | [(Nxx_nox_egt_cfm=Nxx_nox_egt_scr or Nxx_nox_egt_cfm=Nxx_nox_egt_scr_abst_cho or Nxx_nox_egt_cfm=Nxx_nox_egt_nt_scr or Nxx_nox_egt_cfm=Nxx_nox_egt_nt_scr_abst_cho) and (Nbx_ign_cmd_eng_cfm=False)] | Vsx_scr_dos_fct_fail | IN_ATI_SCR | [(Nxx_nox_egt_cfm=Nxx_nox_egt_scr or Nxx_nox_egt_cfm=Nxx_nox_egt_scr_abst_cho or Nxx_nox_egt_cfm=Nxx_nox_egt_nt_scr or Nxx_nox_egt_cfm=Nxx_nox_egt_nt_scr_abst_cho) and (Nbx_ign_cmd_eng_cfm=False)] | TRUE | TRUE
Vsx_wpmp5_stt | BO_HVO_TCO | [(Nxx_hv_tc_cfm<>Nxx_hv_tc_abst and Nxx_ecu_typ_cfm=Nxx_hevc) and (Nxx_hev_cfm<>Nxx_hev_abst)] | Vsx_scr_dos_fct_fail_vld | IN_ATI_SCR | [(Nxx_nox_egt_cfm=Nxx_nox_egt_scr or Nxx_nox_egt_cfm=Nxx_nox_egt_scr_abst_cho or Nxx_nox_egt_cfm=Nxx_nox_egt_nt_scr or Nxx_nox_egt_cfm=Nxx_nox_egt_nt_scr_abst_cho) and (Nbx_ign_cmd_eng_cfm=False)] | Vsx_scr_dos_fct_fail_vld | IN_ATI_SCR | [(Nxx_nox_egt_cfm=Nxx_nox_egt_scr or Nxx_nox_egt_cfm=Nxx_nox_egt_scr_abst_cho or Nxx_nox_egt_cfm=Nxx_nox_egt_nt_scr or Nxx_nox_egt_cfm=Nxx_nox_egt_nt_scr_abst_cho) and (Nbx_ign_cmd_eng_cfm=False)] | TRUE | TRUE | #REF!
Vtb_asa_maf_cps_fac_x | IN_ASI_IAF | [(Nxx_asa_cfm<>Nxx_asa_abst) and (Nbx_ign_cmd_eng_cfm=False)] | Vsx_scr_main_stt | IN_ATI_SCR | [(Nxx_nox_egt_cfm=Nxx_nox_egt_scr or Nxx_nox_egt_cfm=Nxx_nox_egt_scr_abst_cho or Nxx_nox_egt_cfm=Nxx_nox_egt_nt_scr or Nxx_nox_egt_cfm=Nxx_nox_egt_nt_scr_abst_cho) and (Nbx_ign_cmd_eng_cfm=False)] | Vsx_scr_main_stt | IN_ATI_SCR | [(Nxx_nox_egt_cfm=Nxx_nox_egt_scr or Nxx_nox_egt_cfm=Nxx_nox_egt_scr_abst_cho or Nxx_nox_egt_cfm=Nxx_nox_egt_nt_scr or Nxx_nox_egt_cfm=Nxx_nox_egt_nt_scr_abst_cho) and (Nbx_ign_cmd_eng_cfm=False)] | TRUE | TRUE
Vtd_atol_ctr | AS_BST_SPV | [(Nxx_atol_pres_cfm<>Nxx_atol_abst) and (Nbx_ign_cmd_eng_cfm=False)] | Vsx_scr_stt | AT_SCR_MNG | [(Nxx_scr_mng_typ_cfm=Nxx_scr_mng_int_ecm) and (Nxx_nox_egt_cfm=Nxx_nox_egt_scr or Nxx_nox_egt_cfm=Nxx_nox_egt_scr_abst_cho or Nxx_nox_egt_cfm=Nxx_nox_egt_nt_scr or Nxx_nox_egt_cfm=Nxx_nox_egt_nt_scr_abst_cho) and (Nbx_ign_cmd_eng_cfm=False)] | Vsx_scr_stt | AT_SCR_MNG | [(Nxx_scr_mng_typ_cfm=Nxx_scr_mng_int_ecm) and (Nxx_nox_egt_cfm=Nxx_nox_egt_scr or Nxx_nox_egt_cfm=Nxx_nox_egt_scr_abst_cho or Nxx_nox_egt_cfm=Nxx_nox_egt_nt_scr or Nxx_nox_egt_cfm=Nxx_nox_egt_nt_scr_abst_cho) and (Nbx_ign_cmd_eng_cfm=False)] | TRUE | TRUE | #REF!
Vtd_max_ti_b_2 | CB_RIC_CTL | [(Nxx_so2up_cfm<>Nxx_so2up_ups) and (Nbx_ign_cmd_eng_cfm=True)] | Vsx_scr_sub_heat_stt | IN_ATI_SCR | [(Nxx_nox_egt_cfm=Nxx_nox_egt_scr or Nxx_nox_egt_cfm=Nxx_nox_egt_scr_abst_cho or Nxx_nox_egt_cfm=Nxx_nox_egt_nt_scr or Nxx_nox_egt_cfm=Nxx_nox_egt_nt_scr_abst_cho) and (Nbx_ign_cmd_eng_cfm=False)] | Vsx_scr_sub_heat_stt | IN_ATI_SCR | [(Nxx_nox_egt_cfm=Nxx_nox_egt_scr or Nxx_nox_egt_cfm=Nxx_nox_egt_scr_abst_cho or Nxx_nox_egt_cfm=Nxx_nox_egt_nt_scr or Nxx_nox_egt_cfm=Nxx_nox_egt_nt_scr_abst_cho) and (Nbx_ign_cmd_eng_cfm=False)] | TRUE | TRUE
Vtd_min_ti_b_2 | CB_RIC_CTL | [(Nxx_so2up_cfm<>Nxx_so2up_ups) and (Nbx_ign_cmd_eng_cfm=True)] | Vsx_scr_sub_pump_stt | IN_ATI_SCR | [(Nxx_nox_egt_cfm=Nxx_nox_egt_scr or Nxx_nox_egt_cfm=Nxx_nox_egt_scr_abst_cho or Nxx_nox_egt_cfm=Nxx_nox_egt_nt_scr or Nxx_nox_egt_cfm=Nxx_nox_egt_nt_scr_abst_cho) and (Nbx_ign_cmd_eng_cfm=False)] | Vsx_scr_sub_pump_stt | IN_ATI_SCR | [(Nxx_nox_egt_cfm=Nxx_nox_egt_scr or Nxx_nox_egt_cfm=Nxx_nox_egt_scr_abst_cho or Nxx_nox_egt_cfm=Nxx_nox_egt_nt_scr or Nxx_nox_egt_cfm=Nxx_nox_egt_nt_scr_abst_cho) and (Nbx_ign_cmd_eng_cfm=False)] | TRUE | TRUE
Vtd_ti_ad1_zon | CB_RIC_CTL | [(Nxx_so2up_cfm<>Nxx_so2up_ups) and (Nbx_ign_cmd_eng_cfm=True)] | Vsx_scrf_stt | AT_SCR_MNG | [(Nxx_scr_mng_typ_cfm=Nxx_scr_mng_int_ecm) and (Nxx_nox_egt_cfm=Nxx_nox_egt_scr or Nxx_nox_egt_cfm=Nxx_nox_egt_scr_abst_cho or Nxx_nox_egt_cfm=Nxx_nox_egt_nt_scr or Nxx_nox_egt_cfm=Nxx_nox_egt_nt_scr_abst_cho) and (Nbx_ign_cmd_eng_cfm=False)] | #N/A | #N/A | #N/A | #N/A | #N/A
Vtp_asa_cps_fac | IN_ASI_IAF | [(Nxx_asa_cfm<>Nxx_asa_abst) and (Nbx_ign_cmd_eng_cfm=False)] | Vsx_scruf_stt | AT_SCR_MNG | [(Nxx_scr_mng_typ_cfm=Nxx_scr_mng_int_ecm) and (Nxx_nox_egt_cfm=Nxx_nox_egt_scr or Nxx_nox_egt_cfm=Nxx_nox_egt_scr_abst_cho or Nxx_nox_egt_cfm=Nxx_nox_egt_nt_scr or Nxx_nox_egt_cfm=Nxx_nox_egt_nt_scr_abst_cho) and (Nbx_ign_cmd_eng_cfm=False)] | #N/A | #N/A | #N/A | #N/A | #N/A
Vtp_atol_new_cur | AS_BST_SPV | [(Nxx_atol_pres_cfm<>Nxx_atol_abst) and (Nbx_ign_cmd_eng_cfm=False)] | Vsx_scu_temp_dps_stt | IN_ATI_NOX | [(Nxx_nox2_sens_cfm<>Nxx_nox2_sens_abst) and (Nbx_ign_cmd_eng_cfm=False)] | Vsx_scu_temp_dps_stt | IN_ATI_NOX | [(Nxx_nox2_sens_cfm<>Nxx_nox2_sens_abst) and (Nbx_ign_cmd_eng_cfm=False)] | TRUE | TRUE
Vtp_fim_cor_ol_01 | CB_COR_RIC | [(Nbx_rio_cfm=True) and (Nbx_ign_cmd_eng_cfm=False)] | Vsx_scu_temp_tps_stt | IN_ATI_NOX | [(Nxx_nox3_sens_cfm<>Nxx_nox3_sens_abst) and (Nbx_ign_cmd_eng_cfm=False)] | Vsx_scu_temp_tps_stt | IN_ATI_NOX | [(Nxx_nox3_sens_cfm<>Nxx_nox3_sens_abst) and (Nbx_ign_cmd_eng_cfm=False)] | TRUE | TRUE
Vtp_fim_cor_ol_02 | CB_COR_RIC | [(Nbx_rio_cfm=True) and (Nbx_ign_cmd_eng_cfm=False)] | Vsx_scu_temp_ups_stt | IN_ATI_NOX | [(Nxx_nox1_sens_cfm<>Nxx_nox1_sens_abst) and (Nbx_ign_cmd_eng_cfm=False)] | Vsx_scu_temp_ups_stt | IN_ATI_NOX | [(Nxx_nox1_sens_cfm<>Nxx_nox1_sens_abst) and (Nbx_ign_cmd_eng_cfm=False)] | TRUE | TRUE
Vtp_fim_cor_ol_03 | CB_COR_RIC | [(Nbx_rio_cfm=True) and (Nbx_ign_cmd_eng_cfm=False)] | Vsx_sens_bgin_clu_cnt | IN_PCI_DLS | [(Nxx_ag_typ_cfm<>Nxx_ag_lbx and Nxx_ag_typ_cfm<>Nxx_ag_abst) and (Nxx_ecu_typ_cfm=Nxx_hevc or Nxx_spv_ecu_cfm=Nxx_spv_ecu_abst) and (Nxx_ecu_typ_cfm<>Nxx_atcu)] | Vsx_sens_bgin_clu_cnt | IN_PCI_DLS | [(Nxx_ag_typ_cfm<>Nxx_ag_lbx and Nxx_ag_typ_cfm<>Nxx_ag_abst) and (Nxx_ecu_typ_cfm=Nxx_hevc or Nxx_spv_ecu_cfm=Nxx_spv_ecu_abst) and (Nxx_ecu_typ_cfm<>Nxx_atcu)] | TRUE | TRUE
Vtp_fim_cor_ol_04 | CB_COR_RIC | [(Nbx_rio_cfm=True) and (Nbx_ign_cmd_eng_cfm=False)] | Vsx_sens_bgin_h_clu_cnt | IN_PCI_DLS | [(Nxx_h_bgin_clu_cnt_cfm=Nxx_h_bgin_clu_cnt_abst) and (Nxx_ecu_typ_cfm=Nxx_hevc or Nxx_spv_ecu_cfm=Nxx_spv_ecu_abst) and (Nxx_ecu_typ_cfm<>Nxx_atcu)] OR [(Nxx_h_bgin_clu_cnt_cfm<>Nxx_h_bgin_clu_cnt_abst) and (Nxx_ecu_typ_cfm=Nxx_hevc or Nxx_spv_ecu_cfm=Nxx_spv_ecu_abst) and (Nxx_ecu_typ_cfm<>Nxx_atcu)] | Vsx_sens_bgin_h_clu_cnt | IN_PCI_DLS | [(Nxx_h_bgin_clu_cnt_cfm<>Nxx_h_bgin_clu_cnt_abst) and (Nxx_ecu_typ_cfm=Nxx_hevc or Nxx_spv_ecu_cfm=Nxx_spv_ecu_abst) and (Nxx_ecu_typ_cfm<>Nxx_atcu)] OR [(Nxx_h_bgin_clu_cnt_cfm=Nxx_h_bgin_clu_cnt_abst) and (Nxx_ecu_typ_cfm=Nxx_hevc or Nxx_spv_ecu_cfm=Nxx_spv_ecu_abst) and (Nxx_ecu_typ_cfm<>Nxx_atcu)] | TRUE | FALSE
Vtp_fim_cor_ol_05 | CB_COR_RIC | [(Nbx_rio_cfm=True) and (Nbx_ign_cmd_eng_cfm=False)] | Vsx_sens_claw_prim_vld | IN_AGI_GSI | [(Nxx_ag_typ_cfm=Nxx_ag_lbx) and (Nxx_ecu_typ_cfm=Nxx_hevc or Nxx_spv_ecu_cfm=Nxx_spv_ecu_abst)] | Vsx_sens_claw_prim_vld | IN_AGI_GSI | [(Nxx_ag_typ_cfm=Nxx_ag_lbx) and (Nxx_ecu_typ_cfm=Nxx_hevc or Nxx_spv_ecu_cfm=Nxx_spv_ecu_abst)] | TRUE | TRUE
Vtp_fim_cor_ol_06 | CB_COR_RIC | [(Nbx_rio_cfm=True) and (Nbx_ign_cmd_eng_cfm=False)] | Vsx_sens_claw_snd_vld | IN_AGI_GSI | [(Nxx_ag_typ_cfm=Nxx_ag_lbx) and (Nxx_ecu_typ_cfm=Nxx_hevc or Nxx_spv_ecu_cfm=Nxx_spv_ecu_abst)] | Vsx_sens_claw_snd_vld | IN_AGI_GSI | [(Nxx_ag_typ_cfm=Nxx_ag_lbx) and (Nxx_ecu_typ_cfm=Nxx_hevc or Nxx_spv_ecu_cfm=Nxx_spv_ecu_abst)] | TRUE | TRUE
Vtp_fim_cor_ol_07 | CB_COR_RIC | [(Nbx_rio_cfm=True) and (Nbx_ign_cmd_eng_cfm=False)] | Vsx_sens_claw_trans_vld | IN_AGI_GSI | [(Nxx_ag_typ_cfm=Nxx_ag_lbx) and (Nxx_ecu_typ_cfm=Nxx_hevc or Nxx_spv_ecu_cfm=Nxx_spv_ecu_abst)] | Vsx_sens_claw_trans_vld | IN_AGI_GSI | [(Nxx_ag_typ_cfm=Nxx_ag_lbx) and (Nxx_ecu_typ_cfm=Nxx_hevc or Nxx_spv_ecu_cfm=Nxx_spv_ecu_abst)] | TRUE | TRUE
Vtp_fim_cor_ol_08 | CB_COR_RIC | [(Nbx_rio_cfm=True) and (Nbx_ign_cmd_eng_cfm=False)] | Vsx_sens_end_str_clu_cnt | BI_PCI_DLS | [(Nxx_wf_end_str_clu_cnt_cfm<>Nxx_wf_end_str_clu_cnt_abst)] | Vsx_sens_end_str_clu_cnt | BI_PCI_DLS | [(Nxx_wf_end_str_clu_cnt_cfm<>Nxx_wf_end_str_clu_cnt_abst)] | TRUE | TRUE | #REF!
Vtx_ac_cmb_plg_temp_mes_mem | VF_MMI_CHG | [(Nxx_hv_bcb_cfm<>Nxx_hv_bcb_abst and Nxx_ecu_typ_cfm=Nxx_hevc) and (Nxx_hev_cfm<>Nxx_hev_abst)] | Vsx_sens_neut_cnt | BI_PCI_DLS | [(Nxx_wf_neut_cnt_cfm<>Nxx_wf_neut_cnt_abst)] | Vsx_sens_neut_cnt | BI_PCI_DLS | [(Nxx_wf_neut_cnt_cfm<>Nxx_wf_neut_cnt_abst)] | TRUE | TRUE | #REF!
Vtx_asa_nr_ad_fail | IN_ASI_IAF | [(Nxx_asa_cfm<>Nxx_asa_abst) and (Nbx_ign_cmd_eng_cfm=False)] | Vsx_sens_neut_cnt_cs | IN_PCI_DLS | [(Nxx_wf_neut_cnt_cfm<>Nxx_wf_neut_cnt_abst) and (Nxx_ecu_typ_cfm=Nxx_hevc or Nxx_spv_ecu_cfm=Nxx_spv_ecu_abst) and (Nxx_ecu_typ_cfm<>Nxx_atcu)] | Vsx_sens_neut_cnt_cs | IN_PCI_DLS | [(Nxx_wf_neut_cnt_cfm<>Nxx_wf_neut_cnt_abst) and (Nxx_ecu_typ_cfm=Nxx_hevc or Nxx_spv_ecu_cfm=Nxx_spv_ecu_abst) and (Nxx_ecu_typ_cfm<>Nxx_atcu)] | TRUE | TRUE | #REF!
Vtx_asa_nr_ad_nok | IN_ASI_IAF | [(Nxx_asa_cfm<>Nxx_asa_abst) and (Nbx_ign_cmd_eng_cfm=False)] | Vsx_sens_pm_coo_stt | AT_PFT_DGN | [(Nxx_soot_sens_cfm=Nxx_soot_sens_abst) and (Nbx_ign_cmd_eng_cfm=False)] OR [(Nxx_soot_sens_cfm<>Nxx_soot_sens_abst) and (Nbx_ign_cmd_eng_cfm=False)] | Vsx_sens_pm_coo_stt | AT_PFT_DGN | [(Nxx_soot_sens_cfm=Nxx_soot_sens_abst) and (Nbx_ign_cmd_eng_cfm=False)] OR [(Nxx_soot_sens_cfm<>Nxx_soot_sens_abst) and (Nbx_ign_cmd_eng_cfm=False)] | TRUE | TRUE | #REF!
Vtx_asa_nr_ad_ok | IN_ASI_IAF | [(Nxx_asa_cfm<>Nxx_asa_abst) and (Nbx_ign_cmd_eng_cfm=False)] | Vsx_sfty_cf_vs_data_chr | IN_SFI_MUX | [(Nbx_can_m1_cfm=True or Nbx_can_m2_cfm=True or Nbx_can_m3_cfm=True or Nbx_can_m4_cfm=True or Nbx_can_m4a_cfm=True or Nbx_can_m4e_cfm=True or Nbx_can_m4f_cfm=True or Nbx_can_m4s_cfm=True or Nbx_can_m4v_cfm=True or Nbx_can_m4t_cfm=True or Nbx_can_m5_cfm=True or Nbx_can_m5h_cfm=True or Nbx_can_m5n_cfm=True or Nbx_can_m5r_cfm=True or Nbx_can_r2_cfm=True or Nbx_can_adn_cfm=True) and (Nbx_sfty_vers_2_cfm=True and Nxx_ecu_typ_cfm<>Nxx_hevc)] OR [(Nbx_can_c1a_cfm=True) and (Nbx_sfty_vers_2_cfm=True and Nxx_ecu_typ_cfm<>Nxx_hevc)] OR [(Nbx_sfty_vers_2_cfm=True and Nxx_ecu_typ_cfm=Nxx_hevc)] | Vsx_sfty_cf_vs_data_chr | IN_SFI_MUX | [(Nbx_can_m1_cfm=True or Nbx_can_m2_cfm=True or Nbx_can_m3_cfm=True or Nbx_can_m4_cfm=True or Nbx_can_m4a_cfm=True or Nbx_can_m4e_cfm=True or Nbx_can_m4f_cfm=True or Nbx_can_m4s_cfm=True or Nbx_can_m4v_cfm=True or Nbx_can_m4t_cfm=True or Nbx_can_m5_cfm=True or Nbx_can_m5h_cfm=True or Nbx_can_m5n_cfm=True or Nbx_can_m5r_cfm=True or Nbx_can_r2_cfm=True or Nbx_can_adn_cfm=True) and (Nbx_sfty_vers_2_cfm=True and Nxx_ecu_typ_cfm<>Nxx_hevc)] OR [(Nbx_can_c1a_cfm=True) and (Nbx_sfty_vers_2_cfm=True and Nxx_ecu_typ_cfm<>Nxx_hevc)] OR [(Nbx_sfty_vers_2_cfm=True and Nxx_ecu_typ_cfm=Nxx_hevc)] | TRUE | TRUE | #REF!
Vtx_aux_cms_hist | VF_MMI_ETS | [(Nxx_ecu_typ_cfm=Nxx_hevc) and (Nxx_ecu_typ_cfm<>Nxx_atcu) and (Nxx_hev_cfm<>Nxx_hev_abst)] | Vsx_sfty_lkg_crt_emg_stop_vld | IN_SFI_CHG | [(Nxx_ecu_typ_cfm=Nxx_hevc and Nxx_hv_bcb_cfm=Nxx_hv_bcb_pres) and (Nbx_sfty_vers_2_cfm=True)] | Vsx_sfty_lkg_crt_emg_stop_vld | IN_SFI_CHG | [(Nxx_ecu_typ_cfm=Nxx_hevc and Nxx_hv_bcb_cfm=Nxx_hv_bcb_pres) and (Nbx_sfty_vers_2_cfm=True)] | TRUE | TRUE | #REF!
Vtx_boot_sys_supl_id | DG_DGT_ASW | [(Nbx_udsp_cfm=True) and (Nxx_obd_typ_cfm=Nxx_obd_typ_pass) and (Nxx_ecu_typ_cfm<>Nxx_atcu)] | Vsx_sfty_s2_rdcy_rly_stt | BO_SFO_HVO | [(Nxx_hv_bcb_cfm=Nxx_hv_bcb_pres) and (Nbx_sfty_vers_2_cfm=True and Nxx_ecu_typ_cfm=Nxx_hevc)] | Vsx_sfty_s2_rdcy_rly_stt | BO_SFO_HVO | [(Nxx_hv_bcb_cfm=Nxx_hv_bcb_pres) and (Nbx_sfty_vers_2_cfm=True and Nxx_ecu_typ_cfm=Nxx_hevc)] | TRUE | TRUE | #REF!
Vtx_boot_sys_supl_id | DG_DGT_SER | [(Nbx_udsp_cfm=True) and (Nxx_obd_typ_cfm<>Nxx_obd_typ_pass)] | Vsx_sfty_s2_rdcy_rly_stt_2 | ? | ? | #N/A | #N/A | #N/A | #N/A | #N/A | #REF!
Vtx_can_vh_ecu_stt_diag | CM_MUX_SER | [(Nbx_can_vers_2_cfm=True) and (Nxx_ecu_typ_cfm=Nxx_ecm or Nxx_ecu_typ_cfm=Nxx_ptcu and Nxx_spv_ecu_cfm=Nxx_spv_ecu_abst)] | Vsx_sfty_scm_ice_gear_stt | IN_SFI_GSI | [(Nxx_ag_typ_cfm=Nxx_ag_lbx) and (Nxx_ecu_typ_cfm=Nxx_hevc)] | Vsx_sfty_scm_ice_gear_stt | IN_SFI_GSI | [(Nxx_ag_typ_cfm=Nxx_ag_lbx) and (Nxx_ecu_typ_cfm=Nxx_hevc)] | TRUE | TRUE | #REF!
Vtx_chg_dri_mem | PC_OPO_NAV | [(Nxx_ecu_typ_cfm=Nxx_hevc)] | Vsx_sfty_scm_zev_gear_stt | IN_SFI_GSI | [(Nxx_ag_typ_cfm=Nxx_ag_lbx) and (Nxx_ecu_typ_cfm=Nxx_hevc)] | Vsx_sfty_scm_zev_gear_stt | IN_SFI_GSI | [(Nxx_ag_typ_cfm=Nxx_ag_lbx) and (Nxx_ecu_typ_cfm=Nxx_hevc)] | TRUE | TRUE
Vtx_chg_typ_mem | VF_MMI_CHG | [(Nxx_hv_bcb_cfm<>Nxx_hv_bcb_abst and Nxx_ecu_typ_cfm=Nxx_hevc) and (Nxx_hev_cfm<>Nxx_hev_abst)] | Vsx_spv_cmb_mng | HV_CHG_MNG | [(Nxx_ecu_typ_cfm=Nxx_hevc) and (Nxx_hv_bcb_cfm<>Nxx_hv_bcb_abst) and (Nxx_hev_cfm<>Nxx_hev_abst)] | Vsx_spv_cmb_mng | HV_CHG_MNG | [(Nxx_ecu_typ_cfm=Nxx_hevc) and (Nxx_hv_bcb_cfm<>Nxx_hv_bcb_abst) and (Nxx_hev_cfm<>Nxx_hev_abst)] | TRUE | TRUE
Vtx_claw_prim_h_psn_cs | IN_AGI_GSI | [(Nxx_ag_typ_cfm=Nxx_ag_lbx) and (Nxx_ecu_typ_cfm=Nxx_hevc or Nxx_spv_ecu_cfm=Nxx_spv_ecu_abst)] | Vsx_star_stt | VF_CRK_MNG | [(Nxx_ecu_typ_cfm<>Nxx_hevc) and (Nxx_ecu_typ_cfm<>Nxx_atcu)] | Vsx_star_stt | VF_CRK_MNG | [(Nxx_ecu_typ_cfm<>Nxx_hevc) and (Nxx_ecu_typ_cfm<>Nxx_atcu)] | TRUE | TRUE
Vtx_claw_prim_l_psn_cs | IN_AGI_GSI | [(Nxx_ag_typ_cfm=Nxx_ag_lbx) and (Nxx_ecu_typ_cfm=Nxx_hevc or Nxx_spv_ecu_cfm=Nxx_spv_ecu_abst)] | Vsx_swlk_cfm | BI_VFI_SLK | [(Nxx_ecu_typ_cfm=Nxx_ecm or Nxx_ecu_typ_cfm=Nxx_ptcu)] | Vsx_swlk_cfm | BI_VFI_SLK | [()] | TRUE | FALSE
Vtx_claw_snd_psn_cs | IN_AGI_GSI | [(Nxx_ag_typ_cfm=Nxx_ag_lbx) and (Nxx_ecu_typ_cfm=Nxx_hevc or Nxx_spv_ecu_cfm=Nxx_spv_ecu_abst)] | Vsx_thm_spv_phs | CL_COO_CTL | [(Nxx_ecu_typ_cfm<>Nxx_hevc)] | Vsx_thm_spv_phs | CL_COO_CTL | [(Nxx_ecu_typ_cfm<>Nxx_hevc)] | TRUE | TRUE
Vtx_conf_file_id | DG_DGT_ASW | [(Nbx_udsp_cfm=True) and (Nxx_obd_typ_cfm=Nxx_obd_typ_pass) and (Nxx_ecu_typ_cfm<>Nxx_atcu)] | Vsx_ulck_mng_plg | HV_CHG_MNG | [(Nxx_ecu_typ_cfm=Nxx_hevc) and (Nxx_hv_bcb_cfm<>Nxx_hv_bcb_abst) and (Nxx_hev_cfm<>Nxx_hev_abst)] | Vsx_ulck_mng_plg | HV_CHG_MNG | [(Nxx_ecu_typ_cfm=Nxx_hevc) and (Nxx_hv_bcb_cfm<>Nxx_hv_bcb_abst) and (Nxx_hev_cfm<>Nxx_hev_abst)] | TRUE | TRUE
Vtx_cps_ff_npu_eprm_1 | CB_RIC_CTL | [(Nxx_nox_egt_cfm=Nxx_nox_egt_nt or Nxx_nox_egt_cfm=Nxx_nox_egt_nt_abst_cho or Nxx_nox_egt_cfm=Nxx_nox_egt_nt_scr_abst_cho or Nxx_nox_egt_cfm=Nxx_nox_egt_nt_scr) and (Nbx_ign_cmd_eng_cfm=False)] | Vsx_up_nox_volc_vld | IN_ATI_NOX | [(Nbx_ign_cmd_eng_cfm=False)] | Vsx_up_nox_volc_vld | IN_ATI_NOX | [(Nbx_ign_cmd_eng_cfm=False)] | TRUE | TRUE
Vtx_cps_ff_npu_eprm_2 | CB_RIC_CTL | [(Nxx_nox_egt_cfm=Nxx_nox_egt_nt or Nxx_nox_egt_cfm=Nxx_nox_egt_nt_abst_cho or Nxx_nox_egt_cfm=Nxx_nox_egt_nt_scr_abst_cho or Nxx_nox_egt_cfm=Nxx_nox_egt_nt_scr) and (Nbx_ign_cmd_eng_cfm=False)] | Vsx_vh_can_mstr_wkp_req | IN_VFI_WKP | [(Nxx_ecu_typ_cfm=Nxx_hevc) and (Nxx_hev_cfm<>Nxx_hev_abst)] OR [(Nxx_ecu_typ_cfm=Nxx_ecm) and (Nxx_hev_cfm<>Nxx_hev_abst)] | Vsx_vh_can_mstr_wkp_req | IN_VFI_WKP | [(Nxx_ecu_typ_cfm=Nxx_hevc) and (Nxx_hev_cfm<>Nxx_hev_abst)] OR [(Nxx_ecu_typ_cfm=Nxx_ecm) and (Nxx_hev_cfm<>Nxx_hev_abst)] | TRUE | TRUE
Vtx_cps_ff_npu_eprm_3 | CB_RIC_CTL | [(Nxx_nox_egt_cfm=Nxx_nox_egt_nt or Nxx_nox_egt_cfm=Nxx_nox_egt_nt_abst_cho or Nxx_nox_egt_cfm=Nxx_nox_egt_nt_scr_abst_cho or Nxx_nox_egt_cfm=Nxx_nox_egt_nt_scr) and (Nbx_ign_cmd_eng_cfm=False)] | Vsx_vh_dls | IN_AGI_STB | [(Nxx_ecu_typ_cfm=Nxx_atcu) and (Nxx_ecu_typ_cfm=Nxx_ptcu or Nxx_ecu_typ_cfm=Nxx_atcu or Nxx_ecu_typ_cfm=Nxx_hevc or Nxx_gsi_cfm<>Nxx_gsi_abst)] | Vsx_vh_dls | IN_AGI_STB | [(Nxx_ecu_typ_cfm=Nxx_atcu) and (Nxx_ecu_typ_cfm=Nxx_ptcu or Nxx_ecu_typ_cfm=Nxx_atcu or Nxx_ecu_typ_cfm=Nxx_hevc or Nxx_gsi_cfm<>Nxx_gsi_abst)] | TRUE | TRUE
Vtx_cps_ff_npu_eprm_4 | CB_RIC_CTL | [(Nxx_nox_egt_cfm=Nxx_nox_egt_nt or Nxx_nox_egt_cfm=Nxx_nox_egt_nt_abst_cho or Nxx_nox_egt_cfm=Nxx_nox_egt_nt_scr_abst_cho or Nxx_nox_egt_cfm=Nxx_nox_egt_nt_scr) and (Nbx_ign_cmd_eng_cfm=False)] | Vsx_vh_dls | IN_PCI_DLS | [(Nxx_ecu_typ_cfm=Nxx_hevc or Nxx_spv_ecu_cfm=Nxx_spv_ecu_abst) and (Nxx_ecu_typ_cfm<>Nxx_atcu)] | Vsx_vh_dls | IN_AGI_STB | [(Nxx_ecu_typ_cfm=Nxx_atcu) and (Nxx_ecu_typ_cfm=Nxx_ptcu or Nxx_ecu_typ_cfm=Nxx_atcu or Nxx_ecu_typ_cfm=Nxx_hevc or Nxx_gsi_cfm<>Nxx_gsi_abst)] | FALSE | FALSE
Vtx_cps_ff_npu_eprm_5 | CB_RIC_CTL | [(Nxx_nox_egt_cfm=Nxx_nox_egt_nt or Nxx_nox_egt_cfm=Nxx_nox_egt_nt_abst_cho or Nxx_nox_egt_cfm=Nxx_nox_egt_nt_scr_abst_cho or Nxx_nox_egt_cfm=Nxx_nox_egt_nt_scr) and (Nbx_ign_cmd_eng_cfm=False)] | Vsx_vh_stts | IN_VFI_EMI | [(Nxx_ecu_typ_cfm<>Nxx_atcu)] | Vsx_vh_stts | IN_VFI_EMI | [(Nxx_ecu_typ_cfm<>Nxx_atcu)] | TRUE | TRUE
Vtx_cps_ff_npu_eprm_6 | CB_RIC_CTL | [(Nxx_nox_egt_cfm=Nxx_nox_egt_nt or Nxx_nox_egt_cfm=Nxx_nox_egt_nt_abst_cho or Nxx_nox_egt_cfm=Nxx_nox_egt_nt_scr_abst_cho or Nxx_nox_egt_cfm=Nxx_nox_egt_nt_scr) and (Nbx_ign_cmd_eng_cfm=False)] | Vsx_vnt_diag_stt | AS_BST_SPV | [(Nbx_ign_cmd_eng_cfm=False)] | Vsx_vnt_diag_stt | AS_BST_SPV | [(Nbx_ign_cmd_eng_cfm=False)] | TRUE | TRUE
Vtx_cps_ff_npu_eprm_7 | CB_RIC_CTL | [(Nxx_nox_egt_cfm=Nxx_nox_egt_nt or Nxx_nox_egt_cfm=Nxx_nox_egt_nt_abst_cho or Nxx_nox_egt_cfm=Nxx_nox_egt_nt_scr_abst_cho or Nxx_nox_egt_cfm=Nxx_nox_egt_nt_scr) and (Nbx_ign_cmd_eng_cfm=False)] | Vsx_wir_stt | IN_VFI_EEI | [(Nxx_ecu_typ_cfm=Nxx_hevc) and (Nxx_ecu_typ_cfm<>Nxx_atcu)] OR [(Nxx_hev_cfm<>Nxx_hev_abst or Nxx_alt_lin_cmd_cfm<>Nxx_alt_lin_cmd_abst) and (Nxx_ecu_typ_cfm<>Nxx_hevc) and (Nxx_ecu_typ_cfm<>Nxx_atcu)] | Vsx_wir_stt | IN_VFI_EEI | [(Nxx_hev_cfm<>Nxx_hev_abst or Nxx_alt_lin_cmd_cfm<>Nxx_alt_lin_cmd_abst) and (Nxx_ecu_typ_cfm<>Nxx_hevc) and (Nxx_ecu_typ_cfm<>Nxx_atcu)] OR [(Nxx_ecu_typ_cfm=Nxx_hevc) and (Nxx_ecu_typ_cfm<>Nxx_atcu)] | TRUE | FALSE
Vtx_cps_ff_npu_eprm_8 | CB_RIC_CTL | [(Nxx_nox_egt_cfm=Nxx_nox_egt_nt or Nxx_nox_egt_cfm=Nxx_nox_egt_nt_abst_cho or Nxx_nox_egt_cfm=Nxx_nox_egt_nt_scr_abst_cho or Nxx_nox_egt_cfm=Nxx_nox_egt_nt_scr) and (Nbx_ign_cmd_eng_cfm=False)] | Vsx_wpmp1_diag_el_stt_vld | OU_HVO_MCO | [(Nxx_hv_mcs_wpmp_wf_cfm=Nxx_hv_mcs_wpmp_wf_abst and Nxx_lt_cool_loop_cfm=Nxx_lt_cool_loop_abst) and (Nxx_hv_mcs_wpmp_nr_cfm=Nxx_hv_mcs_wpmp_1 and Nxx_lt_cool_loop_cfm=Nxx_lt_cool_loop_abst) and (Nxx_spv_ecu_cfm=Nxx_spv_ecu_abst or Nxx_ecu_typ_cfm=Nxx_hevc) and (Nxx_ecu_typ_cfm<>Nxx_atcu) and (Nxx_hev_cfm<>Nxx_hev_abst)] | Vsx_wpmp1_diag_el_stt_vld | OU_HVO_MCO | [(Nxx_hv_mcs_wpmp_wf_cfm=Nxx_hv_mcs_wpmp_wf_abst and Nxx_lt_cool_loop_cfm=Nxx_lt_cool_loop_abst) and (Nxx_hv_mcs_wpmp_nr_cfm=Nxx_hv_mcs_wpmp_1 and Nxx_lt_cool_loop_cfm=Nxx_lt_cool_loop_abst) and (Nxx_spv_ecu_cfm=Nxx_spv_ecu_abst or Nxx_ecu_typ_cfm=Nxx_hevc) and (Nxx_ecu_typ_cfm<>Nxx_atcu) and (Nxx_hev_cfm<>Nxx_hev_abst)] | TRUE | TRUE
Vtx_ctr_cam_sp_pi_req | IN_CBI_KNK | [(Nbx_ign_cmd_eng_cfm=True)] | Vsx_wpmp1_diag_mps_oc_gnd_vld | OU_HVO_MCO | [(Nxx_hv_mcs_wpmp_wf_cfm=Nxx_hv_mcs_wpmp_wf_abst and Nxx_lt_cool_loop_cfm=Nxx_lt_cool_loop_abst) and (Nxx_hv_mcs_wpmp_nr_cfm=Nxx_hv_mcs_wpmp_1 and Nxx_lt_cool_loop_cfm=Nxx_lt_cool_loop_abst) and (Nxx_spv_ecu_cfm=Nxx_spv_ecu_abst or Nxx_ecu_typ_cfm=Nxx_hevc) and (Nxx_ecu_typ_cfm<>Nxx_atcu) and (Nxx_hev_cfm<>Nxx_hev_abst)] | Vsx_wpmp1_diag_mps_oc_gnd_vld | OU_HVO_MCO | [(Nxx_hv_mcs_wpmp_wf_cfm=Nxx_hv_mcs_wpmp_wf_abst and Nxx_lt_cool_loop_cfm=Nxx_lt_cool_loop_abst) and (Nxx_hv_mcs_wpmp_nr_cfm=Nxx_hv_mcs_wpmp_1 and Nxx_lt_cool_loop_cfm=Nxx_lt_cool_loop_abst) and (Nxx_spv_ecu_cfm=Nxx_spv_ecu_abst or Nxx_ecu_typ_cfm=Nxx_hevc) and (Nxx_ecu_typ_cfm<>Nxx_atcu) and (Nxx_hev_cfm<>Nxx_hev_abst)] | TRUE | TRUE
Vtx_ctr_req_off_pi_fast | IN_CBI_KNK | [(Nbx_ign_cmd_eng_cfm=True)] | Vsx_wpmp1_diag_mps_oc_vld | OU_HVO_MCO | [(Nxx_hv_mcs_wpmp_wf_cfm=Nxx_hv_mcs_wpmp_wf_abst and Nxx_lt_cool_loop_cfm=Nxx_lt_cool_loop_abst) and (Nxx_hv_mcs_wpmp_nr_cfm=Nxx_hv_mcs_wpmp_1 and Nxx_lt_cool_loop_cfm=Nxx_lt_cool_loop_abst) and (Nxx_spv_ecu_cfm=Nxx_spv_ecu_abst or Nxx_ecu_typ_cfm=Nxx_hevc) and (Nxx_ecu_typ_cfm<>Nxx_atcu) and (Nxx_hev_cfm<>Nxx_hev_abst)] | Vsx_wpmp1_diag_mps_oc_vld | OU_HVO_MCO | [(Nxx_hv_mcs_wpmp_wf_cfm=Nxx_hv_mcs_wpmp_wf_abst and Nxx_lt_cool_loop_cfm=Nxx_lt_cool_loop_abst) and (Nxx_hv_mcs_wpmp_nr_cfm=Nxx_hv_mcs_wpmp_1 and Nxx_lt_cool_loop_cfm=Nxx_lt_cool_loop_abst) and (Nxx_spv_ecu_cfm=Nxx_spv_ecu_abst or Nxx_ecu_typ_cfm=Nxx_hevc) and (Nxx_ecu_typ_cfm<>Nxx_atcu) and (Nxx_hev_cfm<>Nxx_hev_abst)] | TRUE | TRUE
Vtx_ctr_req_off_pi_slow | IN_CBI_KNK | [(Nbx_ign_cmd_eng_cfm=True)] | Vsx_wpmp1_diag_mps_scg_scw_vld | OU_HVO_MCO | [(Nxx_hv_mcs_wpmp_wf_cfm=Nxx_hv_mcs_wpmp_wf_abst and Nxx_lt_cool_loop_cfm=Nxx_lt_cool_loop_abst) and (Nxx_hv_mcs_wpmp_nr_cfm=Nxx_hv_mcs_wpmp_1 and Nxx_lt_cool_loop_cfm=Nxx_lt_cool_loop_abst) and (Nxx_spv_ecu_cfm=Nxx_spv_ecu_abst or Nxx_ecu_typ_cfm=Nxx_hevc) and (Nxx_ecu_typ_cfm<>Nxx_atcu) and (Nxx_hev_cfm<>Nxx_hev_abst)] | Vsx_wpmp1_diag_mps_scg_scw_vld | OU_HVO_MCO | [(Nxx_hv_mcs_wpmp_wf_cfm=Nxx_hv_mcs_wpmp_wf_abst and Nxx_lt_cool_loop_cfm=Nxx_lt_cool_loop_abst) and (Nxx_hv_mcs_wpmp_nr_cfm=Nxx_hv_mcs_wpmp_1 and Nxx_lt_cool_loop_cfm=Nxx_lt_cool_loop_abst) and (Nxx_spv_ecu_cfm=Nxx_spv_ecu_abst or Nxx_ecu_typ_cfm=Nxx_hevc) and (Nxx_ecu_typ_cfm<>Nxx_atcu) and (Nxx_hev_cfm<>Nxx_hev_abst)] | TRUE | TRUE
Vtx_ctr_rich_sp_pi_req | IN_CBI_KNK | [(Nbx_ign_cmd_eng_cfm=True)] | Vsx_wpmp1_diag_mps_scw_gnd_vld | OU_HVO_MCO | [(Nxx_hv_mcs_wpmp_wf_cfm=Nxx_hv_mcs_wpmp_wf_abst and Nxx_lt_cool_loop_cfm=Nxx_lt_cool_loop_abst) and (Nxx_hv_mcs_wpmp_nr_cfm=Nxx_hv_mcs_wpmp_1 and Nxx_lt_cool_loop_cfm=Nxx_lt_cool_loop_abst) and (Nxx_spv_ecu_cfm=Nxx_spv_ecu_abst or Nxx_ecu_typ_cfm=Nxx_hevc) and (Nxx_ecu_typ_cfm<>Nxx_atcu) and (Nxx_hev_cfm<>Nxx_hev_abst)] | Vsx_wpmp1_diag_mps_scw_gnd_vld | OU_HVO_MCO | [(Nxx_hv_mcs_wpmp_wf_cfm=Nxx_hv_mcs_wpmp_wf_abst and Nxx_lt_cool_loop_cfm=Nxx_lt_cool_loop_abst) and (Nxx_hv_mcs_wpmp_nr_cfm=Nxx_hv_mcs_wpmp_1 and Nxx_lt_cool_loop_cfm=Nxx_lt_cool_loop_abst) and (Nxx_spv_ecu_cfm=Nxx_spv_ecu_abst or Nxx_ecu_typ_cfm=Nxx_hevc) and (Nxx_ecu_typ_cfm<>Nxx_atcu) and (Nxx_hev_cfm<>Nxx_hev_abst)] | TRUE | TRUE
Vtx_ctr_tq_max_sp_pi_req | IN_CBI_KNK | [(Nbx_ign_cmd_eng_cfm=True)] | Vsx_wpmp1_diag_mps_scw_vld | OU_HVO_MCO | [(Nxx_hv_mcs_wpmp_wf_cfm=Nxx_hv_mcs_wpmp_wf_abst and Nxx_lt_cool_loop_cfm=Nxx_lt_cool_loop_abst) and (Nxx_hv_mcs_wpmp_nr_cfm=Nxx_hv_mcs_wpmp_1 and Nxx_lt_cool_loop_cfm=Nxx_lt_cool_loop_abst) and (Nxx_spv_ecu_cfm=Nxx_spv_ecu_abst or Nxx_ecu_typ_cfm=Nxx_hevc) and (Nxx_ecu_typ_cfm<>Nxx_atcu) and (Nxx_hev_cfm<>Nxx_hev_abst)] | Vsx_wpmp1_diag_mps_scw_vld | OU_HVO_MCO | [(Nxx_hv_mcs_wpmp_wf_cfm=Nxx_hv_mcs_wpmp_wf_abst and Nxx_lt_cool_loop_cfm=Nxx_lt_cool_loop_abst) and (Nxx_hv_mcs_wpmp_nr_cfm=Nxx_hv_mcs_wpmp_1 and Nxx_lt_cool_loop_cfm=Nxx_lt_cool_loop_abst) and (Nxx_spv_ecu_cfm=Nxx_spv_ecu_abst or Nxx_ecu_typ_cfm=Nxx_hevc) and (Nxx_ecu_typ_cfm<>Nxx_atcu) and (Nxx_hev_cfm<>Nxx_hev_abst)] | TRUE | TRUE
Vtx_cum_cms_hist | VF_MMI_ETS | [(Nxx_ecu_typ_cfm=Nxx_hevc) and (Nxx_ecu_typ_cfm<>Nxx_atcu) and (Nxx_hev_cfm<>Nxx_hev_abst)] | Vsx_wpmp1_diag_oc_vld | OU_HVO_MCO | [(Nxx_hv_mcs_wpmp_wf_cfm=Nxx_hv_mcs_wpmp_wf_abst and Nxx_lt_cool_loop_cfm=Nxx_lt_cool_loop_abst) and (Nxx_hv_mcs_wpmp_nr_cfm=Nxx_hv_mcs_wpmp_1 and Nxx_lt_cool_loop_cfm=Nxx_lt_cool_loop_abst) and (Nxx_spv_ecu_cfm=Nxx_spv_ecu_abst or Nxx_ecu_typ_cfm=Nxx_hevc) and (Nxx_ecu_typ_cfm<>Nxx_atcu) and (Nxx_hev_cfm<>Nxx_hev_abst)] | Vsx_wpmp1_diag_oc_vld | OU_HVO_MCO | [(Nxx_hv_mcs_wpmp_wf_cfm=Nxx_hv_mcs_wpmp_wf_abst and Nxx_lt_cool_loop_cfm=Nxx_lt_cool_loop_abst) and (Nxx_hv_mcs_wpmp_nr_cfm=Nxx_hv_mcs_wpmp_1 and Nxx_lt_cool_loop_cfm=Nxx_lt_cool_loop_abst) and (Nxx_spv_ecu_cfm=Nxx_spv_ecu_abst or Nxx_ecu_typ_cfm=Nxx_hevc) and (Nxx_ecu_typ_cfm<>Nxx_atcu) and (Nxx_hev_cfm<>Nxx_hev_abst)] | TRUE | TRUE
Vtx_dcbox_temp_mes_mem | VF_MMI_CHG | [(Nxx_hv_bcb_cfm<>Nxx_hv_bcb_abst and Nxx_ecu_typ_cfm=Nxx_hevc) and (Nxx_hev_cfm<>Nxx_hev_abst)] | Vsx_wpmp1_diag_scg_vld | OU_HVO_MCO | [(Nxx_hv_mcs_wpmp_wf_cfm=Nxx_hv_mcs_wpmp_wf_abst and Nxx_lt_cool_loop_cfm=Nxx_lt_cool_loop_abst) and (Nxx_hv_mcs_wpmp_nr_cfm=Nxx_hv_mcs_wpmp_1 and Nxx_lt_cool_loop_cfm=Nxx_lt_cool_loop_abst) and (Nxx_spv_ecu_cfm=Nxx_spv_ecu_abst or Nxx_ecu_typ_cfm=Nxx_hevc) and (Nxx_ecu_typ_cfm<>Nxx_atcu) and (Nxx_hev_cfm<>Nxx_hev_abst)] | Vsx_wpmp1_diag_scg_vld | OU_HVO_MCO | [(Nxx_hv_mcs_wpmp_wf_cfm=Nxx_hv_mcs_wpmp_wf_abst and Nxx_lt_cool_loop_cfm=Nxx_lt_cool_loop_abst) and (Nxx_hv_mcs_wpmp_nr_cfm=Nxx_hv_mcs_wpmp_1 and Nxx_lt_cool_loop_cfm=Nxx_lt_cool_loop_abst) and (Nxx_spv_ecu_cfm=Nxx_spv_ecu_abst or Nxx_ecu_typ_cfm=Nxx_hevc) and (Nxx_ecu_typ_cfm<>Nxx_atcu) and (Nxx_hev_cfm<>Nxx_hev_abst)] | TRUE | TRUE
Vtx_driv_cho_urb_zev_mod_mem | PC_OPO_NAV | [(Nxx_ecu_typ_cfm=Nxx_hevc)] | Vsx_wpmp1_diag_scw_vld | OU_HVO_MCO | [(Nxx_hv_mcs_wpmp_wf_cfm=Nxx_hv_mcs_wpmp_wf_abst and Nxx_lt_cool_loop_cfm=Nxx_lt_cool_loop_abst) and (Nxx_hv_mcs_wpmp_nr_cfm=Nxx_hv_mcs_wpmp_1 and Nxx_lt_cool_loop_cfm=Nxx_lt_cool_loop_abst) and (Nxx_spv_ecu_cfm=Nxx_spv_ecu_abst or Nxx_ecu_typ_cfm=Nxx_hevc) and (Nxx_ecu_typ_cfm<>Nxx_atcu) and (Nxx_hev_cfm<>Nxx_hev_abst)] | Vsx_wpmp1_diag_scw_vld | OU_HVO_MCO | [(Nxx_hv_mcs_wpmp_wf_cfm=Nxx_hv_mcs_wpmp_wf_abst and Nxx_lt_cool_loop_cfm=Nxx_lt_cool_loop_abst) and (Nxx_hv_mcs_wpmp_nr_cfm=Nxx_hv_mcs_wpmp_1 and Nxx_lt_cool_loop_cfm=Nxx_lt_cool_loop_abst) and (Nxx_spv_ecu_cfm=Nxx_spv_ecu_abst or Nxx_ecu_typ_cfm=Nxx_hevc) and (Nxx_ecu_typ_cfm<>Nxx_atcu) and (Nxx_hev_cfm<>Nxx_hev_abst)] | TRUE | TRUE
Vtx_ecm_hist_hv_crk_fail | IN_VFI_CRI | [(Nxx_ecu_typ_cfm=Nxx_hevc) and (Nxx_hev_cfm<>Nxx_hev_abst)] | Vsx_wpmp1_stt | BO_HVO_MCO | [(Nxx_hv_mcs_wpmp_wf_cfm<>Nxx_hv_mcs_wpmp_wf_abst) and (Nxx_spv_ecu_cfm=Nxx_spv_ecu_abst or Nxx_ecu_typ_cfm=Nxx_hevc) and (Nxx_ecu_typ_cfm<>Nxx_atcu) and (Nxx_hev_cfm<>Nxx_hev_abst)] | Vsx_wpmp1_stt | BO_HVO_MCO | [(Nxx_hv_mcs_wpmp_wf_cfm<>Nxx_hv_mcs_wpmp_wf_abst) and (Nxx_spv_ecu_cfm=Nxx_spv_ecu_abst or Nxx_ecu_typ_cfm=Nxx_hevc) and (Nxx_ecu_typ_cfm<>Nxx_atcu) and (Nxx_hev_cfm<>Nxx_hev_abst)] | TRUE | TRUE
Vtx_econav_trpdata_lih_mem | PC_OPO_NAV | [(Nxx_ecu_typ_cfm=Nxx_hevc)] | Vsx_wpmp1_stt | OU_HVO_MCO | [(Nxx_hv_mcs_wpmp_wf_cfm=Nxx_hv_mcs_wpmp_wf_abst and Nxx_lt_cool_loop_cfm=Nxx_lt_cool_loop_abst) and (Nxx_hv_mcs_wpmp_nr_cfm=Nxx_hv_mcs_wpmp_1 and Nxx_lt_cool_loop_cfm=Nxx_lt_cool_loop_abst) and (Nxx_spv_ecu_cfm=Nxx_spv_ecu_abst or Nxx_ecu_typ_cfm=Nxx_hevc) and (Nxx_ecu_typ_cfm<>Nxx_atcu) and (Nxx_hev_cfm<>Nxx_hev_abst)] | Vsx_wpmp1_stt | BO_HVO_MCO | [(Nxx_hv_mcs_wpmp_wf_cfm<>Nxx_hv_mcs_wpmp_wf_abst) and (Nxx_spv_ecu_cfm=Nxx_spv_ecu_abst or Nxx_ecu_typ_cfm=Nxx_hevc) and (Nxx_ecu_typ_cfm<>Nxx_atcu) and (Nxx_hev_cfm<>Nxx_hev_abst)] | FALSE | FALSE
Vtx_emot_2_ctl_typ | AG_SCM_CTL | [(Nxx_ag_typ_cfm=Nxx_ag_lbx) and (Nxx_ecu_typ_cfm=Nxx_hevc)] | Vsx_wpmp5_stt | BO_HVO_TCO | [(Nxx_hvb_cond_typ_cfm=Nxx_hvb_cond_typ_tco_ac and Nxx_ag_typ_cfm<>Nxx_ag_abst) and (Nxx_hv_tc_cfm<>Nxx_hv_tc_abst and Nxx_ecu_typ_cfm=Nxx_hevc) and (Nxx_hev_cfm<>Nxx_hev_abst)] OR [(Nxx_hvb_cond_typ_cfm=Nxx_hvb_cond_typ_cho) and (Nxx_hv_tc_cfm<>Nxx_hv_tc_abst and Nxx_ecu_typ_cfm=Nxx_hevc) and (Nxx_hev_cfm<>Nxx_hev_abst)] | Vsx_wpmp5_stt | BO_HVO_TCO | [(Nxx_hv_tc_cfm<>Nxx_hv_tc_abst and Nxx_ecu_typ_cfm=Nxx_hevc) and (Nxx_hev_cfm<>Nxx_hev_abst)] | TRUE | FALSE
Vtx_emot_2_spd_sp | AG_SCM_CTL | [(Nxx_ag_typ_cfm=Nxx_ag_lbx) and (Nxx_ecu_typ_cfm=Nxx_hevc)] | Vtb_asa_maf_cps_fac_x | IN_ASI_IAF | [(Nxx_asa_cfm<>Nxx_asa_abst) and (Nbx_ign_cmd_eng_cfm=False)] | Vtb_asa_maf_cps_fac_x | IN_ASI_IAF | [(Nxx_asa_cfm<>Nxx_asa_abst) and (Nbx_ign_cmd_eng_cfm=False)] | TRUE | TRUE
Vtx_emot_ctl_typ | AG_SCM_CTL | [(Nxx_ag_typ_cfm=Nxx_ag_lbx) and (Nxx_ecu_typ_cfm=Nxx_hevc)] | Vtd_atol_ctr | AS_BST_SPV | [(Nxx_atol_pres_cfm<>Nxx_atol_abst) and (Nbx_ign_cmd_eng_cfm=False)] | Vtd_atol_ctr | AS_BST_SPV | [(Nxx_atol_pres_cfm<>Nxx_atol_abst) and (Nbx_ign_cmd_eng_cfm=False)] | TRUE | TRUE
Vtx_emot_spd_sp | AG_SCM_CTL | [(Nxx_ag_typ_cfm=Nxx_ag_lbx) and (Nxx_ecu_typ_cfm=Nxx_hevc)] | Vtd_max_ti_b_2 | CB_RIC_CTL | [(Nxx_so2up_cfm<>Nxx_so2up_ups) and (Nxx_ecu_typ_cfm=Nxx_ecm or Nxx_ecu_typ_cfm=Nxx_ptcu) and (Nbx_ign_cmd_eng_cfm=True)] | Vtd_max_ti_b_2 | CB_RIC_CTL | [(Nxx_so2up_cfm<>Nxx_so2up_ups) and (Nbx_ign_cmd_eng_cfm=True)] | TRUE | FALSE | #REF!
Vtx_end_of_chg_mem | VF_MMI_CHG | [(Nxx_hv_bcb_cfm<>Nxx_hv_bcb_abst and Nxx_ecu_typ_cfm=Nxx_hevc) and (Nxx_hev_cfm<>Nxx_hev_abst)] | Vtd_min_ti_b_2 | CB_RIC_CTL | [(Nxx_so2up_cfm<>Nxx_so2up_ups) and (Nxx_ecu_typ_cfm=Nxx_ecm or Nxx_ecu_typ_cfm=Nxx_ptcu) and (Nbx_ign_cmd_eng_cfm=True)] | Vtd_min_ti_b_2 | CB_RIC_CTL | [(Nxx_so2up_cfm<>Nxx_so2up_ups) and (Nbx_ign_cmd_eng_cfm=True)] | TRUE | FALSE
Vtx_hev_div_dist_cms_hist | VF_MMI_ETS | [(Nxx_ecu_typ_cfm=Nxx_hevc) and (Nxx_ecu_typ_cfm<>Nxx_atcu) and (Nxx_hev_cfm<>Nxx_hev_abst)] | Vtd_ti_ad1_zon | CB_RIC_CTL | [(Nxx_so2up_cfm<>Nxx_so2up_ups) and (Nxx_ecu_typ_cfm=Nxx_ecm or Nxx_ecu_typ_cfm=Nxx_ptcu) and (Nbx_ign_cmd_eng_cfm=True)] | Vtd_ti_ad1_zon | CB_RIC_CTL | [(Nxx_so2up_cfm<>Nxx_so2up_ups) and (Nbx_ign_cmd_eng_cfm=True)] | TRUE | FALSE
Vtx_htg_crt_r | OU_CBO_HTG | [(Nxx_alco_htg_cfm<>Nxx_alco_htg_abst) and (Nbx_ign_cmd_eng_cfm=True)] OR [(Nxx_alco_htg_cfm=Nxx_alco_htg_abst) and (Nbx_ign_cmd_eng_cfm=True)] | Vtp_asa_cps_fac | IN_ASI_IAF | [(Nxx_asa_cfm<>Nxx_asa_abst) and (Nbx_ign_cmd_eng_cfm=False)] | Vtp_asa_cps_fac | IN_ASI_IAF | [(Nxx_asa_cfm<>Nxx_asa_abst) and (Nbx_ign_cmd_eng_cfm=False)] | TRUE | TRUE
Vtx_htg_v | OU_CBO_HTG | [(Nbx_ign_cmd_eng_cfm=true) and (Nxx_alco_htg_cfm<>Nxx_alco_htg_abst)] | Vtp_atol_new_cur | AS_BST_SPV | [(Nxx_atol_pres_cfm<>Nxx_atol_abst) and (Nbx_ign_cmd_eng_cfm=False)] | Vtp_atol_new_cur | AS_BST_SPV | [(Nxx_atol_pres_cfm<>Nxx_atol_abst) and (Nbx_ign_cmd_eng_cfm=False)] | TRUE | TRUE
Vtx_hvb_max_temp_mem | VF_MMI_CHG | [(Nxx_hv_bcb_cfm<>Nxx_hv_bcb_abst and Nxx_ecu_typ_cfm=Nxx_hevc) and (Nxx_hev_cfm<>Nxx_hev_abst)] | Vtp_fim_cor_ol_01 | CB_COR_RIC | [(Nbx_rio_cfm=True) and (Nbx_ign_cmd_eng_cfm=False)] | Vtp_fim_cor_ol_01 | CB_COR_RIC | [(Nbx_rio_cfm=True) and (Nbx_ign_cmd_eng_cfm=False)] | TRUE | TRUE
Vtx_hvb_usoc_prct_est_mem | VF_MMI_CHG | [(Nxx_hv_bcb_cfm<>Nxx_hv_bcb_abst and Nxx_ecu_typ_cfm=Nxx_hevc) and (Nxx_hev_cfm<>Nxx_hev_abst)] | Vtp_fim_cor_ol_02 | CB_COR_RIC | [(Nbx_rio_cfm=True) and (Nbx_ign_cmd_eng_cfm=False)] | Vtp_fim_cor_ol_02 | CB_COR_RIC | [(Nbx_rio_cfm=True) and (Nbx_ign_cmd_eng_cfm=False)] | TRUE | TRUE
Vtx_iga_ad_stt_cnt | CB_IGN_ADA | [(Nxx_adoc_cfm=Nxx_adoc_abst) and (Nbx_ign_cmd_eng_cfm=True)] OR [(Nxx_adoc_cfm<>Nxx_adoc_abst) and (Nbx_ign_cmd_eng_cfm=True)] | Vtp_fim_cor_ol_03 | CB_COR_RIC | [(Nbx_rio_cfm=True) and (Nbx_ign_cmd_eng_cfm=False)] | Vtp_fim_cor_ol_03 | CB_COR_RIC | [(Nbx_rio_cfm=True) and (Nbx_ign_cmd_eng_cfm=False)] | TRUE | TRUE
Vtx_it_ar | AS_MAP_CTL | [(Nbx_ign_cmd_eng_cfm=True)] | Vtp_fim_cor_ol_04 | CB_COR_RIC | [(Nbx_rio_cfm=True) and (Nbx_ign_cmd_eng_cfm=False)] | Vtp_fim_cor_ol_04 | CB_COR_RIC | [(Nbx_rio_cfm=True) and (Nbx_ign_cmd_eng_cfm=False)] | TRUE | TRUE
Vtx_itl_prim_sha_spd | IN_AGI_GSI | [(Nxx_ag_typ_cfm=Nxx_ag_lbx) and (Nxx_ecu_typ_cfm=Nxx_hevc or Nxx_spv_ecu_cfm=Nxx_spv_ecu_abst)] | Vtp_fim_cor_ol_05 | CB_COR_RIC | [(Nbx_rio_cfm=True) and (Nbx_ign_cmd_eng_cfm=False)] | Vtp_fim_cor_ol_05 | CB_COR_RIC | [(Nbx_rio_cfm=True) and (Nbx_ign_cmd_eng_cfm=False)] | TRUE | TRUE
Vtx_itl_snd_sha_spd | IN_AGI_GSI | [(Nxx_ag_typ_cfm=Nxx_ag_lbx) and (Nxx_ecu_typ_cfm=Nxx_hevc or Nxx_spv_ecu_cfm=Nxx_spv_ecu_abst)] | Vtp_fim_cor_ol_06 | CB_COR_RIC | [(Nbx_rio_cfm=True) and (Nbx_ign_cmd_eng_cfm=False)] | Vtp_fim_cor_ol_06 | CB_COR_RIC | [(Nbx_rio_cfm=True) and (Nbx_ign_cmd_eng_cfm=False)] | TRUE | TRUE
Vtx_kin_mod_tgt_med | AG_SCM_MNG | [(Nxx_ag_typ_cfm=Nxx_ag_lbx) and (Nxx_ecu_typ_cfm=Nxx_hevc or Nxx_spv_ecu_cfm=Nxx_spv_ecu_abst)] | Vtp_fim_cor_ol_07 | CB_COR_RIC | [(Nbx_rio_cfm=True) and (Nbx_ign_cmd_eng_cfm=False)] | Vtp_fim_cor_ol_07 | CB_COR_RIC | [(Nbx_rio_cfm=True) and (Nbx_ign_cmd_eng_cfm=False)] | TRUE | TRUE
Vtx_lgth_rcpt_nav_road_mem | PC_OPO_NAV | [(Nxx_ecu_typ_cfm=Nxx_hevc)] | Vtp_fim_cor_ol_08 | CB_COR_RIC | [(Nbx_rio_cfm=True) and (Nbx_ign_cmd_eng_cfm=False)] | Vtp_fim_cor_ol_08 | CB_COR_RIC | [(Nbx_rio_cfm=True) and (Nbx_ign_cmd_eng_cfm=False)] | TRUE | TRUE
Vtx_m_avl_pow_chg_mem | VF_MMI_CHG | [(Nxx_hv_bcb_cfm<>Nxx_hv_bcb_abst and Nxx_ecu_typ_cfm=Nxx_hevc) and (Nxx_hev_cfm<>Nxx_hev_abst)] | Vtx_ac_cmb_plg_temp_mes_mem | VF_MMI_CHG | [(Nxx_hv_bcb_cfm<>Nxx_hv_bcb_abst and Nxx_ecu_typ_cfm=Nxx_hevc) and (Nxx_hev_cfm<>Nxx_hev_abst)] | Vtx_ac_cmb_plg_temp_mes_mem | VF_MMI_CHG | [(Nxx_hv_bcb_cfm<>Nxx_hv_bcb_abst and Nxx_ecu_typ_cfm=Nxx_hevc) and (Nxx_hev_cfm<>Nxx_hev_abst)] | TRUE | TRUE
Vtx_max_avl_pow_chg_mem | VF_MMI_CHG | [(Nxx_hv_bcb_cfm<>Nxx_hv_bcb_abst and Nxx_ecu_typ_cfm=Nxx_hevc) and (Nxx_hev_cfm<>Nxx_hev_abst)] | Vtx_asa_nr_ad_fail | IN_ASI_IAF | [(Nxx_asa_cfm<>Nxx_asa_abst) and (Nbx_ign_cmd_eng_cfm=False)] | Vtx_asa_nr_ad_fail | IN_ASI_IAF | [(Nxx_asa_cfm<>Nxx_asa_abst) and (Nbx_ign_cmd_eng_cfm=False)] | TRUE | TRUE
Vtx_mem_crit_sens_low_temp_tco_shp | CL_COO_DGN | [(Nxx_lt_cool_loop_cfm<>Nxx_lt_cool_loop_abst) and (Nxx_moni_tco_cfm<>Nxx_moni_tco_abst)] OR [(Nxx_lt_cool_loop_cfm=Nxx_lt_cool_loop_abst) and (Nxx_moni_tco_cfm<>Nxx_moni_tco_abst)] | Vtx_asa_nr_ad_nok | IN_ASI_IAF | [(Nxx_asa_cfm<>Nxx_asa_abst) and (Nbx_ign_cmd_eng_cfm=False)] | Vtx_asa_nr_ad_nok | IN_ASI_IAF | [(Nxx_asa_cfm<>Nxx_asa_abst) and (Nbx_ign_cmd_eng_cfm=False)] | TRUE | TRUE
Vtx_mv_emot_dif_tqe | AG_SCM_CTL | [(Nxx_ag_typ_cfm=Nxx_ag_lbx) and (Nxx_ecu_typ_cfm=Nxx_hevc)] | Vtx_asa_nr_ad_ok | IN_ASI_IAF | [(Nxx_asa_cfm<>Nxx_asa_abst) and (Nbx_ign_cmd_eng_cfm=False)] | Vtx_asa_nr_ad_ok | IN_ASI_IAF | [(Nxx_asa_cfm<>Nxx_asa_abst) and (Nbx_ign_cmd_eng_cfm=False)] | TRUE | TRUE
Vtx_mv_eng_dif_tqe | AG_SCM_CTL | [(Nxx_ag_typ_cfm=Nxx_ag_lbx) and (Nxx_ecu_typ_cfm=Nxx_hevc)] | Vtx_aux_cms_hist | VF_MMI_ETS | [(Nxx_ecu_typ_cfm=Nxx_hevc) and (Nxx_ecu_typ_cfm<>Nxx_atcu) and (Nxx_hev_cfm<>Nxx_hev_abst)] | Vtx_aux_cms_hist | VF_MMI_ETS | [(Nxx_ecu_typ_cfm=Nxx_hevc) and (Nxx_ecu_typ_cfm<>Nxx_atcu) and (Nxx_hev_cfm<>Nxx_hev_abst)] | TRUE | TRUE | #REF!
Vtx_nr_tot_rcpt_nav_road_seg_mem | PC_OPO_NAV | [(Nxx_ecu_typ_cfm=Nxx_hevc)] | Vtx_boot_sys_supl_id | DG_DGT_ASW | [(Nbx_udsp_cfm=True) and (Nxx_obd_typ_cfm=Nxx_obd_typ_pass) and (Nxx_ecu_typ_cfm<>Nxx_atcu)] | Vtx_boot_sys_supl_id | DG_DGT_ASW | [(Nbx_udsp_cfm=True) and (Nxx_obd_typ_cfm=Nxx_obd_typ_pass) and (Nxx_ecu_typ_cfm<>Nxx_atcu)] | TRUE | TRUE
Vtx_nt_mod_spu_lean_50_acum_t | AT_NXT_AFS | [(Nxx_nox_egt_cfm=Nxx_nox_egt_nt or Nxx_nox_egt_cfm=Nxx_nox_egt_nt_abst_cho or Nxx_nox_egt_cfm=Nxx_nox_egt_nt_scr or Nxx_nox_egt_cfm=Nxx_nox_egt_nt_scr_abst_cho) and (Nbx_ign_cmd_eng_cfm=False)] | Vtx_boot_sys_supl_id | DG_DGT_SER | [(Nbx_udsp_cfm=True) and (Nxx_obd_typ_cfm<>Nxx_obd_typ_pass)] | Vtx_boot_sys_supl_id | DG_DGT_ASW | [(Nbx_udsp_cfm=True) and (Nxx_obd_typ_cfm=Nxx_obd_typ_pass) and (Nxx_ecu_typ_cfm<>Nxx_atcu)] | FALSE | FALSE | #REF!
Vtx_nt_mod_spu_pr_50_acum_t | AT_NXT_AFS | [(Nxx_nox_egt_cfm=Nxx_nox_egt_nt or Nxx_nox_egt_cfm=Nxx_nox_egt_nt_abst_cho or Nxx_nox_egt_cfm=Nxx_nox_egt_nt_scr or Nxx_nox_egt_cfm=Nxx_nox_egt_nt_scr_abst_cho) and (Nbx_ign_cmd_eng_cfm=False)] | Vtx_can_vh_ecu_stt_diag | CM_MUX_SER | [(Nbx_can_vers_2_cfm=True) and (Nxx_ecu_typ_cfm=Nxx_ecm or Nxx_ecu_typ_cfm=Nxx_ptcu and Nxx_spv_ecu_cfm=Nxx_spv_ecu_abst)] | Vtx_can_vh_ecu_stt_diag | CM_MUX_SER | [(Nbx_can_vers_2_cfm=True) and (Nxx_ecu_typ_cfm=Nxx_ecm or Nxx_ecu_typ_cfm=Nxx_ptcu and Nxx_spv_ecu_cfm=Nxx_spv_ecu_abst)] | TRUE | TRUE
Vtx_nt_mod_spu_rich_50_acum_t | AT_NXT_AFS | [(Nxx_nox_egt_cfm=Nxx_nox_egt_nt or Nxx_nox_egt_cfm=Nxx_nox_egt_nt_abst_cho or Nxx_nox_egt_cfm=Nxx_nox_egt_nt_scr or Nxx_nox_egt_cfm=Nxx_nox_egt_nt_scr_abst_cho) and (Nbx_ign_cmd_eng_cfm=False)] | Vtx_chg_dri_mem | PC_OPO_NAV | [(Nxx_ecu_typ_cfm=Nxx_hevc)] | Vtx_chg_dri_mem | PC_OPO_NAV | [(Nxx_ecu_typ_cfm=Nxx_hevc)] | TRUE | TRUE | #REF!
Vtx_nt_npu_last_20_t | AT_NXT_AFS | [(Nxx_nox_egt_cfm=Nxx_nox_egt_nt or Nxx_nox_egt_cfm=Nxx_nox_egt_nt_abst_cho or Nxx_nox_egt_cfm=Nxx_nox_egt_nt_scr or Nxx_nox_egt_cfm=Nxx_nox_egt_nt_scr_abst_cho) and (Nbx_ign_cmd_eng_cfm=False)] | Vtx_chg_typ_mem | VF_MMI_CHG | [(Nxx_hv_bcb_cfm<>Nxx_hv_bcb_abst and Nxx_ecu_typ_cfm=Nxx_hevc) and (Nxx_hev_cfm<>Nxx_hev_abst)] | Vtx_chg_typ_mem | VF_MMI_CHG | [(Nxx_hv_bcb_cfm<>Nxx_hv_bcb_abst and Nxx_ecu_typ_cfm=Nxx_hevc) and (Nxx_hev_cfm<>Nxx_hev_abst)] | TRUE | TRUE
Vtx_nt_oil_last_20_warn_dist | AT_NXT_MNG | [(Nxx_nox_egt_cfm=Nxx_nox_egt_nt or Nxx_nox_egt_cfm=Nxx_nox_egt_nt_abst_cho or Nxx_nox_egt_cfm=Nxx_nox_egt_nt_scr or Nxx_nox_egt_cfm=Nxx_nox_egt_nt_scr_abst_cho) and (Nbx_ign_cmd_eng_cfm=False)] | Vtx_claw_prim_h_psn_cs | IN_AGI_GSI | [(Nxx_ag_typ_cfm=Nxx_ag_lbx) and (Nxx_ecu_typ_cfm=Nxx_hevc or Nxx_spv_ecu_cfm=Nxx_spv_ecu_abst)] | Vtx_claw_prim_h_psn_cs | IN_AGI_GSI | [(Nxx_ag_typ_cfm=Nxx_ag_lbx) and (Nxx_ecu_typ_cfm=Nxx_hevc or Nxx_spv_ecu_cfm=Nxx_spv_ecu_abst)] | TRUE | TRUE
Vtx_nt_spu_last_50_acum_t | AT_NXT_AFS | [(Nxx_nox_egt_cfm=Nxx_nox_egt_nt or Nxx_nox_egt_cfm=Nxx_nox_egt_nt_abst_cho or Nxx_nox_egt_cfm=Nxx_nox_egt_nt_scr or Nxx_nox_egt_cfm=Nxx_nox_egt_nt_scr_abst_cho) and (Nbx_ign_cmd_eng_cfm=False)] | Vtx_claw_prim_l_psn_cs | IN_AGI_GSI | [(Nxx_ag_typ_cfm=Nxx_ag_lbx) and (Nxx_ecu_typ_cfm=Nxx_hevc or Nxx_spv_ecu_cfm=Nxx_spv_ecu_abst)] | Vtx_claw_prim_l_psn_cs | IN_AGI_GSI | [(Nxx_ag_typ_cfm=Nxx_ag_lbx) and (Nxx_ecu_typ_cfm=Nxx_hevc or Nxx_spv_ecu_cfm=Nxx_spv_ecu_abst)] | TRUE | TRUE
Vtx_nt_spu_last_50_bgin_dist_1 | AT_NXT_AFS | [(Nxx_nox_egt_cfm=Nxx_nox_egt_nt or Nxx_nox_egt_cfm=Nxx_nox_egt_nt_abst_cho or Nxx_nox_egt_cfm=Nxx_nox_egt_nt_scr or Nxx_nox_egt_cfm=Nxx_nox_egt_nt_scr_abst_cho) and (Nbx_ign_cmd_eng_cfm=False)] | Vtx_claw_snd_psn_cs | IN_AGI_GSI | [(Nxx_ag_typ_cfm=Nxx_ag_lbx) and (Nxx_ecu_typ_cfm=Nxx_hevc or Nxx_spv_ecu_cfm=Nxx_spv_ecu_abst)] | Vtx_claw_snd_psn_cs | IN_AGI_GSI | [(Nxx_ag_typ_cfm=Nxx_ag_lbx) and (Nxx_ecu_typ_cfm=Nxx_hevc or Nxx_spv_ecu_cfm=Nxx_spv_ecu_abst)] | TRUE | TRUE | #REF!
Vtx_nt_spu_last_50_bgin_dist_2 | AT_NXT_AFS | [(Nxx_nox_egt_cfm=Nxx_nox_egt_nt or Nxx_nox_egt_cfm=Nxx_nox_egt_nt_abst_cho or Nxx_nox_egt_cfm=Nxx_nox_egt_nt_scr or Nxx_nox_egt_cfm=Nxx_nox_egt_nt_scr_abst_cho) and (Nbx_ign_cmd_eng_cfm=False)] | Vtx_conf_file_id | DG_DGT_ASW | [(Nbx_udsp_cfm=True) and (Nxx_obd_typ_cfm=Nxx_obd_typ_pass) and (Nxx_ecu_typ_cfm<>Nxx_atcu)] | Vtx_conf_file_id | DG_DGT_ASW | [(Nbx_udsp_cfm=True) and (Nxx_obd_typ_cfm=Nxx_obd_typ_pass) and (Nxx_ecu_typ_cfm<>Nxx_atcu)] | TRUE | TRUE | #REF!
Vtx_nt_spu_last_50_bgin_msox | AT_NXT_AFS | [(Nxx_nox_egt_cfm=Nxx_nox_egt_nt or Nxx_nox_egt_cfm=Nxx_nox_egt_nt_abst_cho or Nxx_nox_egt_cfm=Nxx_nox_egt_nt_scr or Nxx_nox_egt_cfm=Nxx_nox_egt_nt_scr_abst_cho) and (Nbx_ign_cmd_eng_cfm=False)] | Vtx_cps_ff_npu_eprm_1 | CB_RIC_CTL | [(Nxx_nox_egt_cfm=Nxx_nox_egt_nt or Nxx_nox_egt_cfm=Nxx_nox_egt_nt_abst_cho or Nxx_nox_egt_cfm=Nxx_nox_egt_nt_scr_abst_cho or Nxx_nox_egt_cfm=Nxx_nox_egt_nt_scr) and (Nbx_ign_cmd_eng_cfm=False)] | Vtx_cps_ff_npu_eprm_1 | CB_RIC_CTL | [(Nxx_nox_egt_cfm=Nxx_nox_egt_nt or Nxx_nox_egt_cfm=Nxx_nox_egt_nt_abst_cho or Nxx_nox_egt_cfm=Nxx_nox_egt_nt_scr_abst_cho or Nxx_nox_egt_cfm=Nxx_nox_egt_nt_scr) and (Nbx_ign_cmd_eng_cfm=False)] | TRUE | TRUE | #REF!
Vtx_nt_spu_last_50_end_dist_1 | AT_NXT_AFS | [(Nxx_nox_egt_cfm=Nxx_nox_egt_nt or Nxx_nox_egt_cfm=Nxx_nox_egt_nt_abst_cho or Nxx_nox_egt_cfm=Nxx_nox_egt_nt_scr or Nxx_nox_egt_cfm=Nxx_nox_egt_nt_scr_abst_cho) and (Nbx_ign_cmd_eng_cfm=False)] | Vtx_cps_ff_npu_eprm_2 | CB_RIC_CTL | [(Nxx_nox_egt_cfm=Nxx_nox_egt_nt or Nxx_nox_egt_cfm=Nxx_nox_egt_nt_abst_cho or Nxx_nox_egt_cfm=Nxx_nox_egt_nt_scr_abst_cho or Nxx_nox_egt_cfm=Nxx_nox_egt_nt_scr) and (Nbx_ign_cmd_eng_cfm=False)] | Vtx_cps_ff_npu_eprm_2 | CB_RIC_CTL | [(Nxx_nox_egt_cfm=Nxx_nox_egt_nt or Nxx_nox_egt_cfm=Nxx_nox_egt_nt_abst_cho or Nxx_nox_egt_cfm=Nxx_nox_egt_nt_scr_abst_cho or Nxx_nox_egt_cfm=Nxx_nox_egt_nt_scr) and (Nbx_ign_cmd_eng_cfm=False)] | TRUE | TRUE | #REF!
Vtx_nt_spu_last_50_end_dist_2 | AT_NXT_AFS | [(Nxx_nox_egt_cfm=Nxx_nox_egt_nt or Nxx_nox_egt_cfm=Nxx_nox_egt_nt_abst_cho or Nxx_nox_egt_cfm=Nxx_nox_egt_nt_scr or Nxx_nox_egt_cfm=Nxx_nox_egt_nt_scr_abst_cho) and (Nbx_ign_cmd_eng_cfm=False)] | Vtx_cps_ff_npu_eprm_3 | CB_RIC_CTL | [(Nxx_nox_egt_cfm=Nxx_nox_egt_nt or Nxx_nox_egt_cfm=Nxx_nox_egt_nt_abst_cho or Nxx_nox_egt_cfm=Nxx_nox_egt_nt_scr_abst_cho or Nxx_nox_egt_cfm=Nxx_nox_egt_nt_scr) and (Nbx_ign_cmd_eng_cfm=False)] | Vtx_cps_ff_npu_eprm_3 | CB_RIC_CTL | [(Nxx_nox_egt_cfm=Nxx_nox_egt_nt or Nxx_nox_egt_cfm=Nxx_nox_egt_nt_abst_cho or Nxx_nox_egt_cfm=Nxx_nox_egt_nt_scr_abst_cho or Nxx_nox_egt_cfm=Nxx_nox_egt_nt_scr) and (Nbx_ign_cmd_eng_cfm=False)] | TRUE | TRUE | #REF!
Vtx_nt_spu_last_50_end_msox | AT_NXT_AFS | [(Nxx_nox_egt_cfm=Nxx_nox_egt_nt or Nxx_nox_egt_cfm=Nxx_nox_egt_nt_abst_cho or Nxx_nox_egt_cfm=Nxx_nox_egt_nt_scr or Nxx_nox_egt_cfm=Nxx_nox_egt_nt_scr_abst_cho) and (Nbx_ign_cmd_eng_cfm=False)] | Vtx_cps_ff_npu_eprm_4 | CB_RIC_CTL | [(Nxx_nox_egt_cfm=Nxx_nox_egt_nt or Nxx_nox_egt_cfm=Nxx_nox_egt_nt_abst_cho or Nxx_nox_egt_cfm=Nxx_nox_egt_nt_scr_abst_cho or Nxx_nox_egt_cfm=Nxx_nox_egt_nt_scr) and (Nbx_ign_cmd_eng_cfm=False)] | Vtx_cps_ff_npu_eprm_4 | CB_RIC_CTL | [(Nxx_nox_egt_cfm=Nxx_nox_egt_nt or Nxx_nox_egt_cfm=Nxx_nox_egt_nt_abst_cho or Nxx_nox_egt_cfm=Nxx_nox_egt_nt_scr_abst_cho or Nxx_nox_egt_cfm=Nxx_nox_egt_nt_scr) and (Nbx_ign_cmd_eng_cfm=False)] | TRUE | TRUE | #REF!
Vtx_nt_spu_last_50_end_typ | AT_NXT_AFS | [(Nxx_nox_egt_cfm=Nxx_nox_egt_nt or Nxx_nox_egt_cfm=Nxx_nox_egt_nt_abst_cho or Nxx_nox_egt_cfm=Nxx_nox_egt_nt_scr or Nxx_nox_egt_cfm=Nxx_nox_egt_nt_scr_abst_cho) and (Nbx_ign_cmd_eng_cfm=False)] | Vtx_cps_ff_npu_eprm_5 | CB_RIC_CTL | [(Nxx_nox_egt_cfm=Nxx_nox_egt_nt or Nxx_nox_egt_cfm=Nxx_nox_egt_nt_abst_cho or Nxx_nox_egt_cfm=Nxx_nox_egt_nt_scr_abst_cho or Nxx_nox_egt_cfm=Nxx_nox_egt_nt_scr) and (Nbx_ign_cmd_eng_cfm=False)] | Vtx_cps_ff_npu_eprm_5 | CB_RIC_CTL | [(Nxx_nox_egt_cfm=Nxx_nox_egt_nt or Nxx_nox_egt_cfm=Nxx_nox_egt_nt_abst_cho or Nxx_nox_egt_cfm=Nxx_nox_egt_nt_scr_abst_cho or Nxx_nox_egt_cfm=Nxx_nox_egt_nt_scr) and (Nbx_ign_cmd_eng_cfm=False)] | TRUE | TRUE | #REF!
Vtx_nt_spu_last_50_main_dpr | AT_NXT_AFS | [(Nxx_nox_egt_cfm=Nxx_nox_egt_nt or Nxx_nox_egt_cfm=Nxx_nox_egt_nt_abst_cho or Nxx_nox_egt_cfm=Nxx_nox_egt_nt_scr or Nxx_nox_egt_cfm=Nxx_nox_egt_nt_scr_abst_cho) and (Nbx_ign_cmd_eng_cfm=False)] | Vtx_cps_ff_npu_eprm_6 | CB_RIC_CTL | [(Nxx_nox_egt_cfm=Nxx_nox_egt_nt or Nxx_nox_egt_cfm=Nxx_nox_egt_nt_abst_cho or Nxx_nox_egt_cfm=Nxx_nox_egt_nt_scr_abst_cho or Nxx_nox_egt_cfm=Nxx_nox_egt_nt_scr) and (Nbx_ign_cmd_eng_cfm=False)] | Vtx_cps_ff_npu_eprm_6 | CB_RIC_CTL | [(Nxx_nox_egt_cfm=Nxx_nox_egt_nt or Nxx_nox_egt_cfm=Nxx_nox_egt_nt_abst_cho or Nxx_nox_egt_cfm=Nxx_nox_egt_nt_scr_abst_cho or Nxx_nox_egt_cfm=Nxx_nox_egt_nt_scr) and (Nbx_ign_cmd_eng_cfm=False)] | TRUE | TRUE | #REF!
Vtx_nt_spu_last_50_mv_temp | AT_NXT_AFS | [(Nxx_nox_egt_cfm=Nxx_nox_egt_nt or Nxx_nox_egt_cfm=Nxx_nox_egt_nt_abst_cho or Nxx_nox_egt_cfm=Nxx_nox_egt_nt_scr or Nxx_nox_egt_cfm=Nxx_nox_egt_nt_scr_abst_cho) and (Nbx_ign_cmd_eng_cfm=False)] | Vtx_cps_ff_npu_eprm_7 | CB_RIC_CTL | [(Nxx_nox_egt_cfm=Nxx_nox_egt_nt or Nxx_nox_egt_cfm=Nxx_nox_egt_nt_abst_cho or Nxx_nox_egt_cfm=Nxx_nox_egt_nt_scr_abst_cho or Nxx_nox_egt_cfm=Nxx_nox_egt_nt_scr) and (Nbx_ign_cmd_eng_cfm=False)] | Vtx_cps_ff_npu_eprm_7 | CB_RIC_CTL | [(Nxx_nox_egt_cfm=Nxx_nox_egt_nt or Nxx_nox_egt_cfm=Nxx_nox_egt_nt_abst_cho or Nxx_nox_egt_cfm=Nxx_nox_egt_nt_scr_abst_cho or Nxx_nox_egt_cfm=Nxx_nox_egt_nt_scr) and (Nbx_ign_cmd_eng_cfm=False)] | TRUE | TRUE | #REF!
Vtx_nt_spu_last_50_req_stt | AT_NXT_AFS | [(Nxx_nox_egt_cfm=Nxx_nox_egt_nt or Nxx_nox_egt_cfm=Nxx_nox_egt_nt_abst_cho or Nxx_nox_egt_cfm=Nxx_nox_egt_nt_scr or Nxx_nox_egt_cfm=Nxx_nox_egt_nt_scr_abst_cho) and (Nbx_ign_cmd_eng_cfm=False)] | Vtx_cps_ff_npu_eprm_8 | CB_RIC_CTL | [(Nxx_nox_egt_cfm=Nxx_nox_egt_nt or Nxx_nox_egt_cfm=Nxx_nox_egt_nt_abst_cho or Nxx_nox_egt_cfm=Nxx_nox_egt_nt_scr_abst_cho or Nxx_nox_egt_cfm=Nxx_nox_egt_nt_scr) and (Nbx_ign_cmd_eng_cfm=False)] | Vtx_cps_ff_npu_eprm_8 | CB_RIC_CTL | [(Nxx_nox_egt_cfm=Nxx_nox_egt_nt or Nxx_nox_egt_cfm=Nxx_nox_egt_nt_abst_cho or Nxx_nox_egt_cfm=Nxx_nox_egt_nt_scr_abst_cho or Nxx_nox_egt_cfm=Nxx_nox_egt_nt_scr) and (Nbx_ign_cmd_eng_cfm=False)] | TRUE | TRUE
Vtx_pft_asd_chg_rgn | AT_PFT_AFS | [(Nbx_pft_pres_cfm=True) and (Nbx_ign_cmd_eng_cfm=False)] | Vtx_ctr_cam_sp_pi_req | IN_CBI_KNK | [(Nxx_ecu_typ_cfm=Nxx_ecm or Nxx_ecu_typ_cfm=Nxx_ptcu) and (Nbx_ign_cmd_eng_cfm=True)] | Vtx_ctr_cam_sp_pi_req | IN_CBI_KNK | [(Nbx_ign_cmd_eng_cfm=True)] | TRUE | FALSE | #REF!
Vtx_pft_asd_dist_chg_rgn | AT_PFT_AFS | [(Nbx_pft_pres_cfm=True) and (Nbx_ign_cmd_eng_cfm=False)] | Vtx_ctr_req_off_pi_fast | IN_CBI_KNK | [(Nxx_ecu_typ_cfm=Nxx_ecm or Nxx_ecu_typ_cfm=Nxx_ptcu) and (Nbx_ign_cmd_eng_cfm=True)] | Vtx_ctr_req_off_pi_fast | IN_CBI_KNK | [(Nbx_ign_cmd_eng_cfm=True)] | TRUE | FALSE
Vtx_pft_asd_dist_spd | AT_PFT_AFS | [(Nbx_pft_pres_cfm=True) and (Nbx_ign_cmd_eng_cfm=False)] | Vtx_ctr_req_off_pi_slow | IN_CBI_KNK | [(Nxx_ecu_typ_cfm=Nxx_ecm or Nxx_ecu_typ_cfm=Nxx_ptcu) and (Nbx_ign_cmd_eng_cfm=True)] | Vtx_ctr_req_off_pi_slow | IN_CBI_KNK | [(Nbx_ign_cmd_eng_cfm=True)] | TRUE | FALSE
Vtx_pft_asd_eng_sp_chg_rgn | AT_PFT_AFS | [(Nbx_pft_pres_cfm=True) and (Nbx_ign_cmd_eng_cfm=False)] | Vtx_ctr_rich_sp_pi_req | IN_CBI_KNK | [(Nxx_ecu_typ_cfm=Nxx_ecm or Nxx_ecu_typ_cfm=Nxx_ptcu) and (Nbx_ign_cmd_eng_cfm=True)] | Vtx_ctr_rich_sp_pi_req | IN_CBI_KNK | [(Nbx_ign_cmd_eng_cfm=True)] | TRUE | FALSE
Vtx_pft_asd_ms | AT_PFT_AFS | [(Nbx_pft_pres_cfm=True) and (Nbx_ign_cmd_eng_cfm=False)] | Vtx_ctr_tq_max_sp_pi_req | IN_CBI_KNK | [(Nxx_ecu_typ_cfm=Nxx_ecm or Nxx_ecu_typ_cfm=Nxx_ptcu) and (Nbx_ign_cmd_eng_cfm=True)] | Vtx_ctr_tq_max_sp_pi_req | IN_CBI_KNK | [(Nbx_ign_cmd_eng_cfm=True)] | TRUE | FALSE | #REF!
Vtx_pft_asd_ms_chg_rgn | AT_PFT_AFS | [(Nbx_pft_pres_cfm=True) and (Nbx_ign_cmd_eng_cfm=False)] | Vtx_cum_cms_hist | VF_MMI_ETS | [(Nxx_ecu_typ_cfm=Nxx_hevc) and (Nxx_ecu_typ_cfm<>Nxx_atcu) and (Nxx_hev_cfm<>Nxx_hev_abst)] | Vtx_cum_cms_hist | VF_MMI_ETS | [(Nxx_ecu_typ_cfm=Nxx_hevc) and (Nxx_ecu_typ_cfm<>Nxx_atcu) and (Nxx_hev_cfm<>Nxx_hev_abst)] | TRUE | TRUE
Vtx_pft_asd_prct_rgn_chg | AT_PFT_AFS | [(Nbx_pft_pres_cfm=True) and (Nbx_ign_cmd_eng_cfm=False)] | Vtx_dcbox_temp_mes_mem | VF_MMI_CHG | [(Nxx_hv_bcb_cfm<>Nxx_hv_bcb_abst and Nxx_ecu_typ_cfm=Nxx_hevc) and (Nxx_hev_cfm<>Nxx_hev_abst)] | Vtx_dcbox_temp_mes_mem | VF_MMI_CHG | [(Nxx_hv_bcb_cfm<>Nxx_hv_bcb_abst and Nxx_ecu_typ_cfm=Nxx_hevc) and (Nxx_hev_cfm<>Nxx_hev_abst)] | TRUE | TRUE
Vtx_pft_asd_rgn_chg | AT_PFT_AFS | [(Nbx_pft_pres_cfm=True) and (Nbx_ign_cmd_eng_cfm=False)] | Vtx_driv_cho_urb_zev_mod_mem | PC_OPO_NAV | [(Nxx_ecu_typ_cfm=Nxx_hevc)] | Vtx_driv_cho_urb_zev_mod_mem | PC_OPO_NAV | [(Nxx_ecu_typ_cfm=Nxx_hevc)] | TRUE | TRUE
Vtx_pft_asd_vs | AT_PFT_AFS | [(Nbx_pft_pres_cfm=True) and (Nbx_ign_cmd_eng_cfm=False)] | Vtx_ecm_hist_hv_crk_fail | IN_VFI_CRI | [(Nxx_ecu_typ_cfm=Nxx_hevc) and (Nxx_hev_cfm<>Nxx_hev_abst)] | Vtx_ecm_hist_hv_crk_fail | IN_VFI_CRI | [(Nxx_ecu_typ_cfm=Nxx_hevc) and (Nxx_hev_cfm<>Nxx_hev_abst)] | TRUE | TRUE
Vtx_rich_cor_os | CB_RIC_SPT | [(Nxx_rich_mod_cfm<>Nxx_rich_mod_sqw) and (Nxx_rich_mod_cfm<>Nxx_rich_mod_oxs) and (Nxx_so2up_cfm<>Nxx_so2up_ego) and (Nbx_ign_cmd_eng_cfm=True)] OR [(Nxx_rich_mod_cfm=Nxx_rich_mod_oxs) and (Nxx_so2up_cfm<>Nxx_so2up_ego) and (Nbx_ign_cmd_eng_cfm=True)] OR [(Nxx_rich_mod_cfm=Nxx_rich_mod_sqw) and (Nxx_rich_mod_cfm<>Nxx_rich_mod_oxs) and (Nxx_so2up_cfm<>Nxx_so2up_ego) and (Nbx_ign_cmd_eng_cfm=True)] | Vtx_econav_trpdata_lih_mem | PC_OPO_NAV | [(Nxx_ecu_typ_cfm=Nxx_hevc)] | Vtx_econav_trpdata_lih_mem | PC_OPO_NAV | [(Nxx_ecu_typ_cfm=Nxx_hevc)] | TRUE | TRUE
Vtx_sas_c_val_typ | VF_SAS_MNG | [(Nxx_sas_spv_vers_cfm=Nxx_sas_spv_vers_ini_cvg_cho) and (Nxx_sas_typ_cfm=Nxx_sas_itl or Nxx_sas_typ_cfm=Nxx_sas_itl_abst_cho or Nxx_sas_typ_cfm=Nxx_sas_ext_itl_abst_cho) and (Nxx_sas_typ_cfm<>Nxx_sas_sar) and (Nxx_sas_typ_cfm<>Nxx_sas_typ_abst) and (Nxx_ecu_typ_cfm<>Nxx_hevc) and (Nxx_ecu_typ_cfm<>Nxx_atcu)] OR [(Nxx_sas_spv_vers_cfm=Nxx_sas_spv_vers_cvg) and (Nxx_sas_typ_cfm=Nxx_sas_itl or Nxx_sas_typ_cfm=Nxx_sas_itl_abst_cho or Nxx_sas_typ_cfm=Nxx_sas_ext_itl_abst_cho) and (Nxx_sas_typ_cfm<>Nxx_sas_sar) and (Nxx_sas_typ_cfm<>Nxx_sas_typ_abst) and (Nxx_ecu_typ_cfm<>Nxx_hevc) and (Nxx_ecu_typ_cfm<>Nxx_atcu)] | Vtx_emot_2_ctl_typ | AG_SCM_CTL | [(Nxx_ag_typ_cfm=Nxx_ag_lbx) and (Nxx_ecu_typ_cfm=Nxx_hevc)] | Vtx_emot_2_ctl_typ | AG_SCM_CTL | [(Nxx_ag_typ_cfm=Nxx_ag_lbx) and (Nxx_ecu_typ_cfm=Nxx_hevc)] | TRUE | TRUE
Vtx_sas_drec_ind_0 | VF_SAS_REC | [(Nxx_sas_data_rec_cfm<>Nxx_sas_data_rec_abst) and (Nxx_spv_ecu_cfm=Nxx_spv_ecu_abst) and (Nxx_ecu_typ_cfm<>Nxx_hevc)] | Vtx_emot_2_spd_sp | AG_SCM_CTL | [(Nxx_ag_typ_cfm=Nxx_ag_lbx) and (Nxx_ecu_typ_cfm=Nxx_hevc)] | Vtx_emot_2_spd_sp | AG_SCM_CTL | [(Nxx_ag_typ_cfm=Nxx_ag_lbx) and (Nxx_ecu_typ_cfm=Nxx_hevc)] | TRUE | TRUE
Vtx_sas_drec_ind_1 | VF_SAS_REC | [(Nxx_sas_data_rec_cfm<>Nxx_sas_data_rec_abst) and (Nxx_spv_ecu_cfm=Nxx_spv_ecu_abst) and (Nxx_ecu_typ_cfm<>Nxx_hevc)] | Vtx_emot_ctl_typ | AG_SCM_CTL | [(Nxx_ag_typ_cfm=Nxx_ag_lbx) and (Nxx_ecu_typ_cfm=Nxx_hevc)] | Vtx_emot_ctl_typ | AG_SCM_CTL | [(Nxx_ag_typ_cfm=Nxx_ag_lbx) and (Nxx_ecu_typ_cfm=Nxx_hevc)] | TRUE | TRUE | #REF!
Vtx_sas_drec_ind_10 | VF_SAS_REC | [(Nxx_sas_data_rec_cfm<>Nxx_sas_data_rec_abst) and (Nxx_spv_ecu_cfm=Nxx_spv_ecu_abst) and (Nxx_ecu_typ_cfm<>Nxx_hevc)] | Vtx_emot_spd_sp | AG_SCM_CTL | [(Nxx_ag_typ_cfm=Nxx_ag_lbx) and (Nxx_ecu_typ_cfm=Nxx_hevc)] | Vtx_emot_spd_sp | AG_SCM_CTL | [(Nxx_ag_typ_cfm=Nxx_ag_lbx) and (Nxx_ecu_typ_cfm=Nxx_hevc)] | TRUE | TRUE | #REF!
Vtx_sas_drec_ind_11 | VF_SAS_REC | [(Nxx_sas_data_rec_cfm<>Nxx_sas_data_rec_abst) and (Nxx_spv_ecu_cfm=Nxx_spv_ecu_abst) and (Nxx_ecu_typ_cfm<>Nxx_hevc)] | Vtx_end_of_chg_mem | VF_MMI_CHG | [(Nxx_hv_bcb_cfm<>Nxx_hv_bcb_abst and Nxx_ecu_typ_cfm=Nxx_hevc) and (Nxx_hev_cfm<>Nxx_hev_abst)] | Vtx_end_of_chg_mem | VF_MMI_CHG | [(Nxx_hv_bcb_cfm<>Nxx_hv_bcb_abst and Nxx_ecu_typ_cfm=Nxx_hevc) and (Nxx_hev_cfm<>Nxx_hev_abst)] | TRUE | TRUE
Vtx_sas_drec_ind_12 | VF_SAS_REC | [(Nxx_sas_data_rec_cfm<>Nxx_sas_data_rec_abst) and (Nxx_spv_ecu_cfm=Nxx_spv_ecu_abst) and (Nxx_ecu_typ_cfm<>Nxx_hevc)] | Vtx_hev_div_dist_cms_hist | VF_MMI_ETS | [(Nxx_ecu_typ_cfm=Nxx_hevc) and (Nxx_ecu_typ_cfm<>Nxx_atcu) and (Nxx_hev_cfm<>Nxx_hev_abst)] | Vtx_hev_div_dist_cms_hist | VF_MMI_ETS | [(Nxx_ecu_typ_cfm=Nxx_hevc) and (Nxx_ecu_typ_cfm<>Nxx_atcu) and (Nxx_hev_cfm<>Nxx_hev_abst)] | TRUE | TRUE | #REF!
Vtx_sas_drec_ind_13 | VF_SAS_REC | [(Nxx_sas_data_rec_cfm<>Nxx_sas_data_rec_abst) and (Nxx_spv_ecu_cfm=Nxx_spv_ecu_abst) and (Nxx_ecu_typ_cfm<>Nxx_hevc)] | Vtx_htg_crt_r | OU_CBO_HTG | [(Nxx_alco_htg_cfm<>Nxx_alco_htg_abst) and (Nbx_ign_cmd_eng_cfm=True)] OR [(Nxx_alco_htg_cfm=Nxx_alco_htg_abst) and (Nbx_ign_cmd_eng_cfm=True)] | Vtx_htg_crt_r | OU_CBO_HTG | [(Nxx_alco_htg_cfm<>Nxx_alco_htg_abst) and (Nbx_ign_cmd_eng_cfm=True)] OR [(Nxx_alco_htg_cfm=Nxx_alco_htg_abst) and (Nbx_ign_cmd_eng_cfm=True)] | TRUE | TRUE | #REF!
Vtx_sas_drec_ind_14 | VF_SAS_REC | [(Nxx_sas_data_rec_cfm<>Nxx_sas_data_rec_abst) and (Nxx_spv_ecu_cfm=Nxx_spv_ecu_abst) and (Nxx_ecu_typ_cfm<>Nxx_hevc)] | Vtx_htg_v | OU_CBO_HTG | [(Nxx_alco_htg_cfm=Nxx_alco_htg_abst) and (Nbx_ign_cmd_eng_cfm=True)] OR [(Nxx_alco_htg_cfm<>Nxx_alco_htg_abst) and (Nbx_ign_cmd_eng_cfm=True)] | Vtx_htg_v | OU_CBO_HTG | [(Nbx_ign_cmd_eng_cfm=true) and (Nxx_alco_htg_cfm<>Nxx_alco_htg_abst)] | TRUE | FALSE
Vtx_sas_drec_ind_15 | VF_SAS_REC | [(Nxx_sas_data_rec_cfm<>Nxx_sas_data_rec_abst) and (Nxx_spv_ecu_cfm=Nxx_spv_ecu_abst) and (Nxx_ecu_typ_cfm<>Nxx_hevc)] | Vtx_hvb_max_temp_mem | VF_MMI_CHG | [(Nxx_hv_bcb_cfm<>Nxx_hv_bcb_abst and Nxx_ecu_typ_cfm=Nxx_hevc) and (Nxx_hev_cfm<>Nxx_hev_abst)] | Vtx_hvb_max_temp_mem | VF_MMI_CHG | [(Nxx_hv_bcb_cfm<>Nxx_hv_bcb_abst and Nxx_ecu_typ_cfm=Nxx_hevc) and (Nxx_hev_cfm<>Nxx_hev_abst)] | TRUE | TRUE
Vtx_sas_drec_ind_16 | VF_SAS_REC | [(Nxx_sas_data_rec_cfm<>Nxx_sas_data_rec_abst) and (Nxx_spv_ecu_cfm=Nxx_spv_ecu_abst) and (Nxx_ecu_typ_cfm<>Nxx_hevc)] | Vtx_hvb_usoc_prct_est_mem | VF_MMI_CHG | [(Nxx_hv_bcb_cfm<>Nxx_hv_bcb_abst and Nxx_ecu_typ_cfm=Nxx_hevc) and (Nxx_hev_cfm<>Nxx_hev_abst)] | Vtx_hvb_usoc_prct_est_mem | VF_MMI_CHG | [(Nxx_hv_bcb_cfm<>Nxx_hv_bcb_abst and Nxx_ecu_typ_cfm=Nxx_hevc) and (Nxx_hev_cfm<>Nxx_hev_abst)] | TRUE | TRUE | #REF!
Vtx_sas_drec_ind_17 | VF_SAS_REC | [(Nxx_sas_data_rec_cfm<>Nxx_sas_data_rec_abst) and (Nxx_spv_ecu_cfm=Nxx_spv_ecu_abst) and (Nxx_ecu_typ_cfm<>Nxx_hevc)] | Vtx_iga_ad_stt_cnt | CB_IGN_ADA | [(Nxx_adoc_cfm<>Nxx_adoc_abst) and (Nxx_ecu_typ_cfm=Nxx_ecm or Nxx_ecu_typ_cfm=Nxx_ptcu) and (Nbx_ign_cmd_eng_cfm=True)] OR [(Nxx_adoc_cfm=Nxx_adoc_abst) and (Nxx_ecu_typ_cfm=Nxx_ecm or Nxx_ecu_typ_cfm=Nxx_ptcu) and (Nbx_ign_cmd_eng_cfm=True)] | Vtx_iga_ad_stt_cnt | CB_IGN_ADA | [(Nxx_adoc_cfm=Nxx_adoc_abst) and (Nbx_ign_cmd_eng_cfm=True)] OR [(Nxx_adoc_cfm<>Nxx_adoc_abst) and (Nbx_ign_cmd_eng_cfm=True)] | TRUE | FALSE | #REF!
Vtx_sas_drec_ind_18 | VF_SAS_REC | [(Nxx_sas_data_rec_cfm<>Nxx_sas_data_rec_abst) and (Nxx_spv_ecu_cfm=Nxx_spv_ecu_abst) and (Nxx_ecu_typ_cfm<>Nxx_hevc)] | Vtx_it_ar | AS_MAP_CTL | [(Nxx_ecu_typ_cfm=Nxx_ecm or Nxx_ecu_typ_cfm=Nxx_ptcu) and (Nbx_ign_cmd_eng_cfm=True)] | Vtx_it_ar | AS_MAP_CTL | [(Nbx_ign_cmd_eng_cfm=True)] | TRUE | FALSE | #REF!
Vtx_sas_drec_ind_19 | VF_SAS_REC | [(Nxx_sas_data_rec_cfm<>Nxx_sas_data_rec_abst) and (Nxx_spv_ecu_cfm=Nxx_spv_ecu_abst) and (Nxx_ecu_typ_cfm<>Nxx_hevc)] | Vtx_itl_prim_sha_spd | IN_AGI_GSI | [(Nxx_ag_typ_cfm=Nxx_ag_lbx) and (Nxx_ecu_typ_cfm=Nxx_hevc or Nxx_spv_ecu_cfm=Nxx_spv_ecu_abst)] | Vtx_itl_prim_sha_spd | IN_AGI_GSI | [(Nxx_ag_typ_cfm=Nxx_ag_lbx) and (Nxx_ecu_typ_cfm=Nxx_hevc or Nxx_spv_ecu_cfm=Nxx_spv_ecu_abst)] | TRUE | TRUE
Vtx_sas_drec_ind_2 | VF_SAS_REC | [(Nxx_sas_data_rec_cfm<>Nxx_sas_data_rec_abst) and (Nxx_spv_ecu_cfm=Nxx_spv_ecu_abst) and (Nxx_ecu_typ_cfm<>Nxx_hevc)] | Vtx_itl_snd_sha_spd | IN_AGI_GSI | [(Nxx_ag_typ_cfm=Nxx_ag_lbx) and (Nxx_ecu_typ_cfm=Nxx_hevc or Nxx_spv_ecu_cfm=Nxx_spv_ecu_abst)] | Vtx_itl_snd_sha_spd | IN_AGI_GSI | [(Nxx_ag_typ_cfm=Nxx_ag_lbx) and (Nxx_ecu_typ_cfm=Nxx_hevc or Nxx_spv_ecu_cfm=Nxx_spv_ecu_abst)] | TRUE | TRUE
Vtx_sas_drec_ind_20 | VF_SAS_REC | [(Nxx_sas_data_rec_cfm<>Nxx_sas_data_rec_abst) and (Nxx_spv_ecu_cfm=Nxx_spv_ecu_abst) and (Nxx_ecu_typ_cfm<>Nxx_hevc)] | Vtx_kin_mod_tgt_med | AG_SCM_MNG | [(Nxx_ag_typ_cfm=Nxx_ag_lbx) and (Nxx_ecu_typ_cfm=Nxx_hevc or Nxx_spv_ecu_cfm=Nxx_spv_ecu_abst)] | Vtx_kin_mod_tgt_med | AG_SCM_MNG | [(Nxx_ag_typ_cfm=Nxx_ag_lbx) and (Nxx_ecu_typ_cfm=Nxx_hevc or Nxx_spv_ecu_cfm=Nxx_spv_ecu_abst)] | TRUE | TRUE | #REF!
Vtx_sas_drec_ind_21 | VF_SAS_REC | [(Nxx_sas_data_rec_cfm<>Nxx_sas_data_rec_abst) and (Nxx_spv_ecu_cfm=Nxx_spv_ecu_abst) and (Nxx_ecu_typ_cfm<>Nxx_hevc)] | Vtx_lgth_rcpt_nav_road_mem | PC_OPO_NAV | [(Nxx_ecu_typ_cfm=Nxx_hevc)] | Vtx_lgth_rcpt_nav_road_mem | PC_OPO_NAV | [(Nxx_ecu_typ_cfm=Nxx_hevc)] | TRUE | TRUE | #REF!
Vtx_sas_drec_ind_22 | VF_SAS_REC | [(Nxx_sas_data_rec_cfm<>Nxx_sas_data_rec_abst) and (Nxx_spv_ecu_cfm=Nxx_spv_ecu_abst) and (Nxx_ecu_typ_cfm<>Nxx_hevc)] | Vtx_m_avl_pow_chg_mem | VF_MMI_CHG | [(Nxx_hv_bcb_cfm<>Nxx_hv_bcb_abst and Nxx_ecu_typ_cfm=Nxx_hevc) and (Nxx_hev_cfm<>Nxx_hev_abst)] | Vtx_m_avl_pow_chg_mem | VF_MMI_CHG | [(Nxx_hv_bcb_cfm<>Nxx_hv_bcb_abst and Nxx_ecu_typ_cfm=Nxx_hevc) and (Nxx_hev_cfm<>Nxx_hev_abst)] | TRUE | TRUE
Vtx_sas_drec_ind_23 | VF_SAS_REC | [(Nxx_sas_data_rec_cfm<>Nxx_sas_data_rec_abst) and (Nxx_spv_ecu_cfm=Nxx_spv_ecu_abst) and (Nxx_ecu_typ_cfm<>Nxx_hevc)] | Vtx_max_avl_pow_chg_mem | VF_MMI_CHG | [(Nxx_hv_bcb_cfm<>Nxx_hv_bcb_abst and Nxx_ecu_typ_cfm=Nxx_hevc) and (Nxx_hev_cfm<>Nxx_hev_abst)] | Vtx_max_avl_pow_chg_mem | VF_MMI_CHG | [(Nxx_hv_bcb_cfm<>Nxx_hv_bcb_abst and Nxx_ecu_typ_cfm=Nxx_hevc) and (Nxx_hev_cfm<>Nxx_hev_abst)] | TRUE | TRUE
Vtx_sas_drec_ind_24 | VF_SAS_REC | [(Nxx_sas_data_rec_cfm<>Nxx_sas_data_rec_abst) and (Nxx_spv_ecu_cfm=Nxx_spv_ecu_abst) and (Nxx_ecu_typ_cfm<>Nxx_hevc)] | Vtx_mem_crit_sens_low_temp_tco_shp | CL_COO_DGN | [(Nxx_lt_cool_loop_cfm=Nxx_lt_cool_loop_abst) and (Nxx_moni_tco_cfm<>Nxx_moni_tco_abst)] OR [(Nxx_lt_cool_loop_cfm<>Nxx_lt_cool_loop_abst) and (Nxx_moni_tco_cfm<>Nxx_moni_tco_abst)] | Vtx_mem_crit_sens_low_temp_tco_shp | CL_COO_DGN | [(Nxx_lt_cool_loop_cfm<>Nxx_lt_cool_loop_abst) and (Nxx_moni_tco_cfm<>Nxx_moni_tco_abst)] OR [(Nxx_lt_cool_loop_cfm=Nxx_lt_cool_loop_abst) and (Nxx_moni_tco_cfm<>Nxx_moni_tco_abst)] | TRUE | FALSE | #REF!
Vtx_sas_drec_ind_25 | VF_SAS_REC | [(Nxx_sas_data_rec_cfm<>Nxx_sas_data_rec_abst) and (Nxx_spv_ecu_cfm=Nxx_spv_ecu_abst) and (Nxx_ecu_typ_cfm<>Nxx_hevc)] | Vtx_mv_emot_dif_tqe | AG_SCM_CTL | [(Nxx_ag_typ_cfm=Nxx_ag_lbx) and (Nxx_ecu_typ_cfm=Nxx_hevc)] | Vtx_mv_emot_dif_tqe | AG_SCM_CTL | [(Nxx_ag_typ_cfm=Nxx_ag_lbx) and (Nxx_ecu_typ_cfm=Nxx_hevc)] | TRUE | TRUE | #REF!
Vtx_sas_drec_ind_26 | VF_SAS_REC | [(Nxx_sas_data_rec_cfm<>Nxx_sas_data_rec_abst) and (Nxx_spv_ecu_cfm=Nxx_spv_ecu_abst) and (Nxx_ecu_typ_cfm<>Nxx_hevc)] | Vtx_mv_eng_dif_tqe | AG_SCM_CTL | [(Nxx_ag_typ_cfm=Nxx_ag_lbx) and (Nxx_ecu_typ_cfm=Nxx_hevc)] | Vtx_mv_eng_dif_tqe | AG_SCM_CTL | [(Nxx_ag_typ_cfm=Nxx_ag_lbx) and (Nxx_ecu_typ_cfm=Nxx_hevc)] | TRUE | TRUE | #REF!
Vtx_sas_drec_ind_27 | VF_SAS_REC | [(Nxx_sas_data_rec_cfm<>Nxx_sas_data_rec_abst) and (Nxx_spv_ecu_cfm=Nxx_spv_ecu_abst) and (Nxx_ecu_typ_cfm<>Nxx_hevc)] | Vtx_nr_tot_rcpt_nav_road_seg_mem | PC_OPO_NAV | [(Nxx_ecu_typ_cfm=Nxx_hevc)] | Vtx_nr_tot_rcpt_nav_road_seg_mem | PC_OPO_NAV | [(Nxx_ecu_typ_cfm=Nxx_hevc)] | TRUE | TRUE
Vtx_sas_drec_ind_28 | VF_SAS_REC | [(Nxx_sas_data_rec_cfm<>Nxx_sas_data_rec_abst) and (Nxx_spv_ecu_cfm=Nxx_spv_ecu_abst) and (Nxx_ecu_typ_cfm<>Nxx_hevc)] | Vtx_nt_mod_spu_lean_50_acum_t | AT_NXT_AFS | [(Nxx_nox_egt_cfm=Nxx_nox_egt_nt or Nxx_nox_egt_cfm=Nxx_nox_egt_nt_abst_cho or Nxx_nox_egt_cfm=Nxx_nox_egt_nt_scr or Nxx_nox_egt_cfm=Nxx_nox_egt_nt_scr_abst_cho) and (Nbx_ign_cmd_eng_cfm=False)] | Vtx_nt_mod_spu_lean_50_acum_t | AT_NXT_AFS | [(Nxx_nox_egt_cfm=Nxx_nox_egt_nt or Nxx_nox_egt_cfm=Nxx_nox_egt_nt_abst_cho or Nxx_nox_egt_cfm=Nxx_nox_egt_nt_scr or Nxx_nox_egt_cfm=Nxx_nox_egt_nt_scr_abst_cho) and (Nbx_ign_cmd_eng_cfm=False)] | TRUE | TRUE
Vtx_sas_drec_ind_29 | VF_SAS_REC | [(Nxx_sas_data_rec_cfm<>Nxx_sas_data_rec_abst) and (Nxx_spv_ecu_cfm=Nxx_spv_ecu_abst) and (Nxx_ecu_typ_cfm<>Nxx_hevc)] | Vtx_nt_mod_spu_pr_50_acum_t | AT_NXT_AFS | [(Nxx_nox_egt_cfm=Nxx_nox_egt_nt or Nxx_nox_egt_cfm=Nxx_nox_egt_nt_abst_cho or Nxx_nox_egt_cfm=Nxx_nox_egt_nt_scr or Nxx_nox_egt_cfm=Nxx_nox_egt_nt_scr_abst_cho) and (Nbx_ign_cmd_eng_cfm=False)] | Vtx_nt_mod_spu_pr_50_acum_t | AT_NXT_AFS | [(Nxx_nox_egt_cfm=Nxx_nox_egt_nt or Nxx_nox_egt_cfm=Nxx_nox_egt_nt_abst_cho or Nxx_nox_egt_cfm=Nxx_nox_egt_nt_scr or Nxx_nox_egt_cfm=Nxx_nox_egt_nt_scr_abst_cho) and (Nbx_ign_cmd_eng_cfm=False)] | TRUE | TRUE
Vtx_sas_drec_ind_3 | VF_SAS_REC | [(Nxx_sas_data_rec_cfm<>Nxx_sas_data_rec_abst) and (Nxx_spv_ecu_cfm=Nxx_spv_ecu_abst) and (Nxx_ecu_typ_cfm<>Nxx_hevc)] | Vtx_nt_mod_spu_rich_50_acum_t | AT_NXT_AFS | [(Nxx_nox_egt_cfm=Nxx_nox_egt_nt or Nxx_nox_egt_cfm=Nxx_nox_egt_nt_abst_cho or Nxx_nox_egt_cfm=Nxx_nox_egt_nt_scr or Nxx_nox_egt_cfm=Nxx_nox_egt_nt_scr_abst_cho) and (Nbx_ign_cmd_eng_cfm=False)] | Vtx_nt_mod_spu_rich_50_acum_t | AT_NXT_AFS | [(Nxx_nox_egt_cfm=Nxx_nox_egt_nt or Nxx_nox_egt_cfm=Nxx_nox_egt_nt_abst_cho or Nxx_nox_egt_cfm=Nxx_nox_egt_nt_scr or Nxx_nox_egt_cfm=Nxx_nox_egt_nt_scr_abst_cho) and (Nbx_ign_cmd_eng_cfm=False)] | TRUE | TRUE
Vtx_sas_drec_ind_30 | VF_SAS_REC | [(Nxx_sas_data_rec_cfm<>Nxx_sas_data_rec_abst) and (Nxx_spv_ecu_cfm=Nxx_spv_ecu_abst) and (Nxx_ecu_typ_cfm<>Nxx_hevc)] | Vtx_nt_npu_last_20_t | AT_NXT_AFS | [(Nxx_nox_egt_cfm=Nxx_nox_egt_nt or Nxx_nox_egt_cfm=Nxx_nox_egt_nt_abst_cho or Nxx_nox_egt_cfm=Nxx_nox_egt_nt_scr or Nxx_nox_egt_cfm=Nxx_nox_egt_nt_scr_abst_cho) and (Nbx_ign_cmd_eng_cfm=False)] | Vtx_nt_npu_last_20_t | AT_NXT_AFS | [(Nxx_nox_egt_cfm=Nxx_nox_egt_nt or Nxx_nox_egt_cfm=Nxx_nox_egt_nt_abst_cho or Nxx_nox_egt_cfm=Nxx_nox_egt_nt_scr or Nxx_nox_egt_cfm=Nxx_nox_egt_nt_scr_abst_cho) and (Nbx_ign_cmd_eng_cfm=False)] | TRUE | TRUE
Vtx_sas_drec_ind_31 | VF_SAS_REC | [(Nxx_sas_data_rec_cfm<>Nxx_sas_data_rec_abst) and (Nxx_spv_ecu_cfm=Nxx_spv_ecu_abst) and (Nxx_ecu_typ_cfm<>Nxx_hevc)] | Vtx_nt_oil_last_20_warn_dist | AT_NXT_MNG | [(Nxx_nox_egt_cfm=Nxx_nox_egt_nt or Nxx_nox_egt_cfm=Nxx_nox_egt_nt_abst_cho or Nxx_nox_egt_cfm=Nxx_nox_egt_nt_scr or Nxx_nox_egt_cfm=Nxx_nox_egt_nt_scr_abst_cho) and (Nbx_ign_cmd_eng_cfm=False)] | Vtx_nt_oil_last_20_warn_dist | AT_NXT_MNG | [(Nxx_nox_egt_cfm=Nxx_nox_egt_nt or Nxx_nox_egt_cfm=Nxx_nox_egt_nt_abst_cho or Nxx_nox_egt_cfm=Nxx_nox_egt_nt_scr or Nxx_nox_egt_cfm=Nxx_nox_egt_nt_scr_abst_cho) and (Nbx_ign_cmd_eng_cfm=False)] | TRUE | TRUE
Vtx_sas_drec_ind_32 | VF_SAS_REC | [(Nxx_sas_data_rec_cfm<>Nxx_sas_data_rec_abst) and (Nxx_spv_ecu_cfm=Nxx_spv_ecu_abst) and (Nxx_ecu_typ_cfm<>Nxx_hevc)] | Vtx_nt_spu_last_50_acum_t | AT_NXT_AFS | [(Nxx_nox_egt_cfm=Nxx_nox_egt_nt or Nxx_nox_egt_cfm=Nxx_nox_egt_nt_abst_cho or Nxx_nox_egt_cfm=Nxx_nox_egt_nt_scr or Nxx_nox_egt_cfm=Nxx_nox_egt_nt_scr_abst_cho) and (Nbx_ign_cmd_eng_cfm=False)] | Vtx_nt_spu_last_50_acum_t | AT_NXT_AFS | [(Nxx_nox_egt_cfm=Nxx_nox_egt_nt or Nxx_nox_egt_cfm=Nxx_nox_egt_nt_abst_cho or Nxx_nox_egt_cfm=Nxx_nox_egt_nt_scr or Nxx_nox_egt_cfm=Nxx_nox_egt_nt_scr_abst_cho) and (Nbx_ign_cmd_eng_cfm=False)] | TRUE | TRUE
Vtx_sas_drec_ind_33 | VF_SAS_REC | [(Nxx_sas_data_rec_cfm<>Nxx_sas_data_rec_abst) and (Nxx_spv_ecu_cfm=Nxx_spv_ecu_abst) and (Nxx_ecu_typ_cfm<>Nxx_hevc)] | Vtx_nt_spu_last_50_bgin_dist_1 | AT_NXT_AFS | [(Nxx_nox_egt_cfm=Nxx_nox_egt_nt or Nxx_nox_egt_cfm=Nxx_nox_egt_nt_abst_cho or Nxx_nox_egt_cfm=Nxx_nox_egt_nt_scr or Nxx_nox_egt_cfm=Nxx_nox_egt_nt_scr_abst_cho) and (Nbx_ign_cmd_eng_cfm=False)] | Vtx_nt_spu_last_50_bgin_dist_1 | AT_NXT_AFS | [(Nxx_nox_egt_cfm=Nxx_nox_egt_nt or Nxx_nox_egt_cfm=Nxx_nox_egt_nt_abst_cho or Nxx_nox_egt_cfm=Nxx_nox_egt_nt_scr or Nxx_nox_egt_cfm=Nxx_nox_egt_nt_scr_abst_cho) and (Nbx_ign_cmd_eng_cfm=False)] | TRUE | TRUE
Vtx_sas_drec_ind_34 | VF_SAS_REC | [(Nxx_sas_data_rec_cfm<>Nxx_sas_data_rec_abst) and (Nxx_spv_ecu_cfm=Nxx_spv_ecu_abst) and (Nxx_ecu_typ_cfm<>Nxx_hevc)] | Vtx_nt_spu_last_50_bgin_dist_2 | AT_NXT_AFS | [(Nxx_nox_egt_cfm=Nxx_nox_egt_nt or Nxx_nox_egt_cfm=Nxx_nox_egt_nt_abst_cho or Nxx_nox_egt_cfm=Nxx_nox_egt_nt_scr or Nxx_nox_egt_cfm=Nxx_nox_egt_nt_scr_abst_cho) and (Nbx_ign_cmd_eng_cfm=False)] | Vtx_nt_spu_last_50_bgin_dist_2 | AT_NXT_AFS | [(Nxx_nox_egt_cfm=Nxx_nox_egt_nt or Nxx_nox_egt_cfm=Nxx_nox_egt_nt_abst_cho or Nxx_nox_egt_cfm=Nxx_nox_egt_nt_scr or Nxx_nox_egt_cfm=Nxx_nox_egt_nt_scr_abst_cho) and (Nbx_ign_cmd_eng_cfm=False)] | TRUE | TRUE
Vtx_sas_drec_ind_35 | VF_SAS_REC | [(Nxx_sas_data_rec_cfm<>Nxx_sas_data_rec_abst) and (Nxx_spv_ecu_cfm=Nxx_spv_ecu_abst) and (Nxx_ecu_typ_cfm<>Nxx_hevc)] | Vtx_nt_spu_last_50_bgin_msox | AT_NXT_AFS | [(Nxx_nox_egt_cfm=Nxx_nox_egt_nt or Nxx_nox_egt_cfm=Nxx_nox_egt_nt_abst_cho or Nxx_nox_egt_cfm=Nxx_nox_egt_nt_scr or Nxx_nox_egt_cfm=Nxx_nox_egt_nt_scr_abst_cho) and (Nbx_ign_cmd_eng_cfm=False)] | Vtx_nt_spu_last_50_bgin_msox | AT_NXT_AFS | [(Nxx_nox_egt_cfm=Nxx_nox_egt_nt or Nxx_nox_egt_cfm=Nxx_nox_egt_nt_abst_cho or Nxx_nox_egt_cfm=Nxx_nox_egt_nt_scr or Nxx_nox_egt_cfm=Nxx_nox_egt_nt_scr_abst_cho) and (Nbx_ign_cmd_eng_cfm=False)] | TRUE | TRUE
Vtx_sas_drec_ind_36 | VF_SAS_REC | [(Nxx_sas_data_rec_cfm<>Nxx_sas_data_rec_abst) and (Nxx_spv_ecu_cfm=Nxx_spv_ecu_abst) and (Nxx_ecu_typ_cfm<>Nxx_hevc)] | Vtx_nt_spu_last_50_end_dist_1 | AT_NXT_AFS | [(Nxx_nox_egt_cfm=Nxx_nox_egt_nt or Nxx_nox_egt_cfm=Nxx_nox_egt_nt_abst_cho or Nxx_nox_egt_cfm=Nxx_nox_egt_nt_scr or Nxx_nox_egt_cfm=Nxx_nox_egt_nt_scr_abst_cho) and (Nbx_ign_cmd_eng_cfm=False)] | Vtx_nt_spu_last_50_end_dist_1 | AT_NXT_AFS | [(Nxx_nox_egt_cfm=Nxx_nox_egt_nt or Nxx_nox_egt_cfm=Nxx_nox_egt_nt_abst_cho or Nxx_nox_egt_cfm=Nxx_nox_egt_nt_scr or Nxx_nox_egt_cfm=Nxx_nox_egt_nt_scr_abst_cho) and (Nbx_ign_cmd_eng_cfm=False)] | TRUE | TRUE
Vtx_sas_drec_ind_37 | VF_SAS_REC | [(Nxx_sas_data_rec_cfm<>Nxx_sas_data_rec_abst) and (Nxx_spv_ecu_cfm=Nxx_spv_ecu_abst) and (Nxx_ecu_typ_cfm<>Nxx_hevc)] | Vtx_nt_spu_last_50_end_dist_2 | AT_NXT_AFS | [(Nxx_nox_egt_cfm=Nxx_nox_egt_nt or Nxx_nox_egt_cfm=Nxx_nox_egt_nt_abst_cho or Nxx_nox_egt_cfm=Nxx_nox_egt_nt_scr or Nxx_nox_egt_cfm=Nxx_nox_egt_nt_scr_abst_cho) and (Nbx_ign_cmd_eng_cfm=False)] | Vtx_nt_spu_last_50_end_dist_2 | AT_NXT_AFS | [(Nxx_nox_egt_cfm=Nxx_nox_egt_nt or Nxx_nox_egt_cfm=Nxx_nox_egt_nt_abst_cho or Nxx_nox_egt_cfm=Nxx_nox_egt_nt_scr or Nxx_nox_egt_cfm=Nxx_nox_egt_nt_scr_abst_cho) and (Nbx_ign_cmd_eng_cfm=False)] | TRUE | TRUE
Vtx_sas_drec_ind_38 | VF_SAS_REC | [(Nxx_sas_data_rec_cfm<>Nxx_sas_data_rec_abst) and (Nxx_spv_ecu_cfm=Nxx_spv_ecu_abst) and (Nxx_ecu_typ_cfm<>Nxx_hevc)] | Vtx_nt_spu_last_50_end_msox | AT_NXT_AFS | [(Nxx_nox_egt_cfm=Nxx_nox_egt_nt or Nxx_nox_egt_cfm=Nxx_nox_egt_nt_abst_cho or Nxx_nox_egt_cfm=Nxx_nox_egt_nt_scr or Nxx_nox_egt_cfm=Nxx_nox_egt_nt_scr_abst_cho) and (Nbx_ign_cmd_eng_cfm=False)] | Vtx_nt_spu_last_50_end_msox | AT_NXT_AFS | [(Nxx_nox_egt_cfm=Nxx_nox_egt_nt or Nxx_nox_egt_cfm=Nxx_nox_egt_nt_abst_cho or Nxx_nox_egt_cfm=Nxx_nox_egt_nt_scr or Nxx_nox_egt_cfm=Nxx_nox_egt_nt_scr_abst_cho) and (Nbx_ign_cmd_eng_cfm=False)] | TRUE | TRUE
Vtx_sas_drec_ind_39 | VF_SAS_REC | [(Nxx_sas_data_rec_cfm<>Nxx_sas_data_rec_abst) and (Nxx_spv_ecu_cfm=Nxx_spv_ecu_abst) and (Nxx_ecu_typ_cfm<>Nxx_hevc)] | Vtx_nt_spu_last_50_end_typ | AT_NXT_AFS | [(Nxx_nox_egt_cfm=Nxx_nox_egt_nt or Nxx_nox_egt_cfm=Nxx_nox_egt_nt_abst_cho or Nxx_nox_egt_cfm=Nxx_nox_egt_nt_scr or Nxx_nox_egt_cfm=Nxx_nox_egt_nt_scr_abst_cho) and (Nbx_ign_cmd_eng_cfm=False)] | Vtx_nt_spu_last_50_end_typ | AT_NXT_AFS | [(Nxx_nox_egt_cfm=Nxx_nox_egt_nt or Nxx_nox_egt_cfm=Nxx_nox_egt_nt_abst_cho or Nxx_nox_egt_cfm=Nxx_nox_egt_nt_scr or Nxx_nox_egt_cfm=Nxx_nox_egt_nt_scr_abst_cho) and (Nbx_ign_cmd_eng_cfm=False)] | TRUE | TRUE
Vtx_sas_drec_ind_4 | VF_SAS_REC | [(Nxx_sas_data_rec_cfm<>Nxx_sas_data_rec_abst) and (Nxx_spv_ecu_cfm=Nxx_spv_ecu_abst) and (Nxx_ecu_typ_cfm<>Nxx_hevc)] | Vtx_nt_spu_last_50_main_dpr | AT_NXT_AFS | [(Nxx_nox_egt_cfm=Nxx_nox_egt_nt or Nxx_nox_egt_cfm=Nxx_nox_egt_nt_abst_cho or Nxx_nox_egt_cfm=Nxx_nox_egt_nt_scr or Nxx_nox_egt_cfm=Nxx_nox_egt_nt_scr_abst_cho) and (Nbx_ign_cmd_eng_cfm=False)] | Vtx_nt_spu_last_50_main_dpr | AT_NXT_AFS | [(Nxx_nox_egt_cfm=Nxx_nox_egt_nt or Nxx_nox_egt_cfm=Nxx_nox_egt_nt_abst_cho or Nxx_nox_egt_cfm=Nxx_nox_egt_nt_scr or Nxx_nox_egt_cfm=Nxx_nox_egt_nt_scr_abst_cho) and (Nbx_ign_cmd_eng_cfm=False)] | TRUE | TRUE
Vtx_sas_drec_ind_5 | VF_SAS_REC | [(Nxx_sas_data_rec_cfm<>Nxx_sas_data_rec_abst) and (Nxx_spv_ecu_cfm=Nxx_spv_ecu_abst) and (Nxx_ecu_typ_cfm<>Nxx_hevc)] | Vtx_nt_spu_last_50_mv_temp | AT_NXT_AFS | [(Nxx_nox_egt_cfm=Nxx_nox_egt_nt or Nxx_nox_egt_cfm=Nxx_nox_egt_nt_abst_cho or Nxx_nox_egt_cfm=Nxx_nox_egt_nt_scr or Nxx_nox_egt_cfm=Nxx_nox_egt_nt_scr_abst_cho) and (Nbx_ign_cmd_eng_cfm=False)] | Vtx_nt_spu_last_50_mv_temp | AT_NXT_AFS | [(Nxx_nox_egt_cfm=Nxx_nox_egt_nt or Nxx_nox_egt_cfm=Nxx_nox_egt_nt_abst_cho or Nxx_nox_egt_cfm=Nxx_nox_egt_nt_scr or Nxx_nox_egt_cfm=Nxx_nox_egt_nt_scr_abst_cho) and (Nbx_ign_cmd_eng_cfm=False)] | TRUE | TRUE
Vtx_sas_drec_ind_6 | VF_SAS_REC | [(Nxx_sas_data_rec_cfm<>Nxx_sas_data_rec_abst) and (Nxx_spv_ecu_cfm=Nxx_spv_ecu_abst) and (Nxx_ecu_typ_cfm<>Nxx_hevc)] | Vtx_nt_spu_last_50_req_stt | AT_NXT_AFS | [(Nxx_nox_egt_cfm=Nxx_nox_egt_nt or Nxx_nox_egt_cfm=Nxx_nox_egt_nt_abst_cho or Nxx_nox_egt_cfm=Nxx_nox_egt_nt_scr or Nxx_nox_egt_cfm=Nxx_nox_egt_nt_scr_abst_cho) and (Nbx_ign_cmd_eng_cfm=False)] | Vtx_nt_spu_last_50_req_stt | AT_NXT_AFS | [(Nxx_nox_egt_cfm=Nxx_nox_egt_nt or Nxx_nox_egt_cfm=Nxx_nox_egt_nt_abst_cho or Nxx_nox_egt_cfm=Nxx_nox_egt_nt_scr or Nxx_nox_egt_cfm=Nxx_nox_egt_nt_scr_abst_cho) and (Nbx_ign_cmd_eng_cfm=False)] | TRUE | TRUE
Vtx_sas_drec_ind_7 | VF_SAS_REC | [(Nxx_sas_data_rec_cfm<>Nxx_sas_data_rec_abst) and (Nxx_spv_ecu_cfm=Nxx_spv_ecu_abst) and (Nxx_ecu_typ_cfm<>Nxx_hevc)] | Vtx_pft_asd_chg_rgn | AT_PFT_AFS | [(Nbx_pft_pres_cfm=True) and (Nbx_ign_cmd_eng_cfm=False)] | Vtx_pft_asd_chg_rgn | AT_PFT_AFS | [(Nbx_pft_pres_cfm=True) and (Nbx_ign_cmd_eng_cfm=False)] | TRUE | TRUE
Vtx_sas_drec_ind_8 | VF_SAS_REC | [(Nxx_sas_data_rec_cfm<>Nxx_sas_data_rec_abst) and (Nxx_spv_ecu_cfm=Nxx_spv_ecu_abst) and (Nxx_ecu_typ_cfm<>Nxx_hevc)] | Vtx_pft_asd_dist_chg_rgn | AT_PFT_AFS | [(Nbx_pft_pres_cfm=True) and (Nbx_ign_cmd_eng_cfm=False)] | Vtx_pft_asd_dist_chg_rgn | AT_PFT_AFS | [(Nbx_pft_pres_cfm=True) and (Nbx_ign_cmd_eng_cfm=False)] | TRUE | TRUE
Vtx_sas_drec_ind_9 | VF_SAS_REC | [(Nxx_sas_data_rec_cfm<>Nxx_sas_data_rec_abst) and (Nxx_spv_ecu_cfm=Nxx_spv_ecu_abst) and (Nxx_ecu_typ_cfm<>Nxx_hevc)] | Vtx_pft_asd_dist_spd | AT_PFT_AFS | [(Nbx_pft_pres_cfm=True) and (Nbx_ign_cmd_eng_cfm=False)] | Vtx_pft_asd_dist_spd | AT_PFT_AFS | [(Nbx_pft_pres_cfm=True) and (Nbx_ign_cmd_eng_cfm=False)] | TRUE | TRUE
Vtx_sas_sed_drec_ind_0 | VF_SAS_REC | [(Nxx_hev_cfm<>Nxx_hev_abst) and (Nxx_sas_data_rec_cfm<>Nxx_sas_data_rec_abst) and (Nxx_spv_ecu_cfm=Nxx_spv_ecu_abst) and (Nxx_ecu_typ_cfm<>Nxx_hevc)] | Vtx_pft_asd_eng_sp_chg_rgn | AT_PFT_AFS | [(Nbx_pft_pres_cfm=True) and (Nbx_ign_cmd_eng_cfm=False)] | Vtx_pft_asd_eng_sp_chg_rgn | AT_PFT_AFS | [(Nbx_pft_pres_cfm=True) and (Nbx_ign_cmd_eng_cfm=False)] | TRUE | TRUE
Vtx_sas_sed_drec_ind_1 | VF_SAS_REC | [(Nxx_hev_cfm<>Nxx_hev_abst) and (Nxx_sas_data_rec_cfm<>Nxx_sas_data_rec_abst) and (Nxx_spv_ecu_cfm=Nxx_spv_ecu_abst) and (Nxx_ecu_typ_cfm<>Nxx_hevc)] | Vtx_pft_asd_ms | AT_PFT_AFS | [(Nbx_pft_pres_cfm=True) and (Nbx_ign_cmd_eng_cfm=False)] | Vtx_pft_asd_ms | AT_PFT_AFS | [(Nbx_pft_pres_cfm=True) and (Nbx_ign_cmd_eng_cfm=False)] | TRUE | TRUE
Vtx_sas_sed_drec_ind_10 | VF_SAS_REC | [(Nxx_hev_cfm<>Nxx_hev_abst) and (Nxx_sas_data_rec_cfm<>Nxx_sas_data_rec_abst) and (Nxx_spv_ecu_cfm=Nxx_spv_ecu_abst) and (Nxx_ecu_typ_cfm<>Nxx_hevc)] | Vtx_pft_asd_ms_chg_rgn | AT_PFT_AFS | [(Nbx_pft_pres_cfm=True) and (Nbx_ign_cmd_eng_cfm=False)] | Vtx_pft_asd_ms_chg_rgn | AT_PFT_AFS | [(Nbx_pft_pres_cfm=True) and (Nbx_ign_cmd_eng_cfm=False)] | TRUE | TRUE
Vtx_sas_sed_drec_ind_11 | VF_SAS_REC | [(Nxx_hev_cfm<>Nxx_hev_abst) and (Nxx_sas_data_rec_cfm<>Nxx_sas_data_rec_abst) and (Nxx_spv_ecu_cfm=Nxx_spv_ecu_abst) and (Nxx_ecu_typ_cfm<>Nxx_hevc)] | Vtx_pft_asd_prct_rgn_chg | AT_PFT_AFS | [(Nbx_pft_pres_cfm=True) and (Nbx_ign_cmd_eng_cfm=False)] | Vtx_pft_asd_prct_rgn_chg | AT_PFT_AFS | [(Nbx_pft_pres_cfm=True) and (Nbx_ign_cmd_eng_cfm=False)] | TRUE | TRUE
Vtx_sas_sed_drec_ind_12 | VF_SAS_REC | [(Nxx_hev_cfm<>Nxx_hev_abst) and (Nxx_sas_data_rec_cfm<>Nxx_sas_data_rec_abst) and (Nxx_spv_ecu_cfm=Nxx_spv_ecu_abst) and (Nxx_ecu_typ_cfm<>Nxx_hevc)] | Vtx_pft_asd_rgn_chg | AT_PFT_AFS | [(Nbx_pft_pres_cfm=True) and (Nbx_ign_cmd_eng_cfm=False)] | Vtx_pft_asd_rgn_chg | AT_PFT_AFS | [(Nbx_pft_pres_cfm=True) and (Nbx_ign_cmd_eng_cfm=False)] | TRUE | TRUE
Vtx_sas_sed_drec_ind_13 | VF_SAS_REC | [(Nxx_hev_cfm<>Nxx_hev_abst) and (Nxx_sas_data_rec_cfm<>Nxx_sas_data_rec_abst) and (Nxx_spv_ecu_cfm=Nxx_spv_ecu_abst) and (Nxx_ecu_typ_cfm<>Nxx_hevc)] | Vtx_pft_asd_vs | AT_PFT_AFS | [(Nbx_pft_pres_cfm=True) and (Nbx_ign_cmd_eng_cfm=False)] | Vtx_pft_asd_vs | AT_PFT_AFS | [(Nbx_pft_pres_cfm=True) and (Nbx_ign_cmd_eng_cfm=False)] | TRUE | TRUE
Vtx_sas_sed_drec_ind_14 | VF_SAS_REC | [(Nxx_hev_cfm<>Nxx_hev_abst) and (Nxx_sas_data_rec_cfm<>Nxx_sas_data_rec_abst) and (Nxx_spv_ecu_cfm=Nxx_spv_ecu_abst) and (Nxx_ecu_typ_cfm<>Nxx_hevc)] | Vtx_rich_cor_os | CB_RIC_SPT | [(Nxx_rich_mod_cfm=Nxx_rich_mod_sqw) and (Nxx_rich_mod_cfm<>Nxx_rich_mod_oxs) and (Nxx_so2up_cfm<>Nxx_so2up_ego) and (Nxx_ecu_typ_cfm=Nxx_ecm or Nxx_ecu_typ_cfm=Nxx_ptcu) and (Nbx_ign_cmd_eng_cfm=True)] OR [(Nxx_rich_mod_cfm<>Nxx_rich_mod_sqw) and (Nxx_rich_mod_cfm<>Nxx_rich_mod_oxs) and (Nxx_so2up_cfm<>Nxx_so2up_ego) and (Nxx_ecu_typ_cfm=Nxx_ecm or Nxx_ecu_typ_cfm=Nxx_ptcu) and (Nbx_ign_cmd_eng_cfm=True)] OR [(Nxx_rich_mod_cfm=Nxx_rich_mod_oxs) and (Nxx_so2up_cfm<>Nxx_so2up_ego) and (Nxx_ecu_typ_cfm=Nxx_ecm or Nxx_ecu_typ_cfm=Nxx_ptcu) and (Nbx_ign_cmd_eng_cfm=True)] | Vtx_rich_cor_os | CB_RIC_SPT | [(Nxx_rich_mod_cfm<>Nxx_rich_mod_sqw) and (Nxx_rich_mod_cfm<>Nxx_rich_mod_oxs) and (Nxx_so2up_cfm<>Nxx_so2up_ego) and (Nbx_ign_cmd_eng_cfm=True)] OR [(Nxx_rich_mod_cfm=Nxx_rich_mod_oxs) and (Nxx_so2up_cfm<>Nxx_so2up_ego) and (Nbx_ign_cmd_eng_cfm=True)] OR [(Nxx_rich_mod_cfm=Nxx_rich_mod_sqw) and (Nxx_rich_mod_cfm<>Nxx_rich_mod_oxs) and (Nxx_so2up_cfm<>Nxx_so2up_ego) and (Nbx_ign_cmd_eng_cfm=True)] | TRUE | FALSE
Vtx_sas_sed_drec_ind_2 | VF_SAS_REC | [(Nxx_hev_cfm<>Nxx_hev_abst) and (Nxx_sas_data_rec_cfm<>Nxx_sas_data_rec_abst) and (Nxx_spv_ecu_cfm=Nxx_spv_ecu_abst) and (Nxx_ecu_typ_cfm<>Nxx_hevc)] | Vtx_sas_c_val_typ | VF_SAS_MNG | [(Nxx_sas_spv_vers_cfm=Nxx_sas_spv_vers_ini_cvg_cho) and (Nxx_sas_typ_cfm=Nxx_sas_itl or Nxx_sas_typ_cfm=Nxx_sas_itl_abst_cho or Nxx_sas_typ_cfm=Nxx_sas_ext_itl_abst_cho) and (Nxx_sas_typ_cfm<>Nxx_sas_sar) and (Nxx_sas_vers_cfm<>Nxx_sas_vers_2) and (Nxx_sas_typ_cfm<>Nxx_sas_typ_abst) and (Nxx_ecu_typ_cfm<>Nxx_hevc) and (Nxx_ecu_typ_cfm<>Nxx_atcu)] OR [(Nxx_sas_spv_vers_cfm=Nxx_sas_spv_vers_cvg) and (Nxx_sas_typ_cfm=Nxx_sas_itl or Nxx_sas_typ_cfm=Nxx_sas_itl_abst_cho or Nxx_sas_typ_cfm=Nxx_sas_ext_itl_abst_cho) and (Nxx_sas_typ_cfm<>Nxx_sas_sar) and (Nxx_sas_vers_cfm<>Nxx_sas_vers_2) and (Nxx_sas_typ_cfm<>Nxx_sas_typ_abst) and (Nxx_ecu_typ_cfm<>Nxx_hevc) and (Nxx_ecu_typ_cfm<>Nxx_atcu)] | Vtx_sas_c_val_typ | VF_SAS_MNG | [(Nxx_sas_spv_vers_cfm=Nxx_sas_spv_vers_ini_cvg_cho) and (Nxx_sas_typ_cfm=Nxx_sas_itl or Nxx_sas_typ_cfm=Nxx_sas_itl_abst_cho or Nxx_sas_typ_cfm=Nxx_sas_ext_itl_abst_cho) and (Nxx_sas_typ_cfm<>Nxx_sas_sar) and (Nxx_sas_typ_cfm<>Nxx_sas_typ_abst) and (Nxx_ecu_typ_cfm<>Nxx_hevc) and (Nxx_ecu_typ_cfm<>Nxx_atcu)] OR [(Nxx_sas_spv_vers_cfm=Nxx_sas_spv_vers_cvg) and (Nxx_sas_typ_cfm=Nxx_sas_itl or Nxx_sas_typ_cfm=Nxx_sas_itl_abst_cho or Nxx_sas_typ_cfm=Nxx_sas_ext_itl_abst_cho) and (Nxx_sas_typ_cfm<>Nxx_sas_sar) and (Nxx_sas_typ_cfm<>Nxx_sas_typ_abst) and (Nxx_ecu_typ_cfm<>Nxx_hevc) and (Nxx_ecu_typ_cfm<>Nxx_atcu)] | TRUE | FALSE
Vtx_sas_sed_drec_ind_3 | VF_SAS_REC | [(Nxx_hev_cfm<>Nxx_hev_abst) and (Nxx_sas_data_rec_cfm<>Nxx_sas_data_rec_abst) and (Nxx_spv_ecu_cfm=Nxx_spv_ecu_abst) and (Nxx_ecu_typ_cfm<>Nxx_hevc)] | Vtx_sas_drec_ind_0 | VF_SAS_REC | [(Nxx_sas_data_rec_cfm<>Nxx_sas_data_rec_abst) and (Nxx_sas_vers_cfm<>Nxx_sas_vers_2) and (Nxx_spv_ecu_cfm=Nxx_spv_ecu_abst) and (Nxx_ecu_typ_cfm<>Nxx_hevc)] | Vtx_sas_drec_ind_0 | VF_SAS_REC | [(Nxx_sas_data_rec_cfm<>Nxx_sas_data_rec_abst) and (Nxx_spv_ecu_cfm=Nxx_spv_ecu_abst) and (Nxx_ecu_typ_cfm<>Nxx_hevc)] | TRUE | FALSE
Vtx_sas_sed_drec_ind_4 | VF_SAS_REC | [(Nxx_hev_cfm<>Nxx_hev_abst) and (Nxx_sas_data_rec_cfm<>Nxx_sas_data_rec_abst) and (Nxx_spv_ecu_cfm=Nxx_spv_ecu_abst) and (Nxx_ecu_typ_cfm<>Nxx_hevc)] | Vtx_sas_drec_ind_1 | VF_SAS_REC | [(Nxx_sas_data_rec_cfm<>Nxx_sas_data_rec_abst) and (Nxx_sas_vers_cfm<>Nxx_sas_vers_2) and (Nxx_spv_ecu_cfm=Nxx_spv_ecu_abst) and (Nxx_ecu_typ_cfm<>Nxx_hevc)] | Vtx_sas_drec_ind_1 | VF_SAS_REC | [(Nxx_sas_data_rec_cfm<>Nxx_sas_data_rec_abst) and (Nxx_spv_ecu_cfm=Nxx_spv_ecu_abst) and (Nxx_ecu_typ_cfm<>Nxx_hevc)] | TRUE | FALSE
Vtx_sas_sed_drec_ind_5 | VF_SAS_REC | [(Nxx_hev_cfm<>Nxx_hev_abst) and (Nxx_sas_data_rec_cfm<>Nxx_sas_data_rec_abst) and (Nxx_spv_ecu_cfm=Nxx_spv_ecu_abst) and (Nxx_ecu_typ_cfm<>Nxx_hevc)] | Vtx_sas_drec_ind_10 | VF_SAS_REC | [(Nxx_sas_data_rec_cfm<>Nxx_sas_data_rec_abst) and (Nxx_sas_vers_cfm<>Nxx_sas_vers_2) and (Nxx_spv_ecu_cfm=Nxx_spv_ecu_abst) and (Nxx_ecu_typ_cfm<>Nxx_hevc)] | Vtx_sas_drec_ind_10 | VF_SAS_REC | [(Nxx_sas_data_rec_cfm<>Nxx_sas_data_rec_abst) and (Nxx_spv_ecu_cfm=Nxx_spv_ecu_abst) and (Nxx_ecu_typ_cfm<>Nxx_hevc)] | TRUE | FALSE
Vtx_sas_sed_drec_ind_6 | VF_SAS_REC | [(Nxx_hev_cfm<>Nxx_hev_abst) and (Nxx_sas_data_rec_cfm<>Nxx_sas_data_rec_abst) and (Nxx_spv_ecu_cfm=Nxx_spv_ecu_abst) and (Nxx_ecu_typ_cfm<>Nxx_hevc)] | Vtx_sas_drec_ind_11 | VF_SAS_REC | [(Nxx_sas_data_rec_cfm<>Nxx_sas_data_rec_abst) and (Nxx_sas_vers_cfm<>Nxx_sas_vers_2) and (Nxx_spv_ecu_cfm=Nxx_spv_ecu_abst) and (Nxx_ecu_typ_cfm<>Nxx_hevc)] | Vtx_sas_drec_ind_11 | VF_SAS_REC | [(Nxx_sas_data_rec_cfm<>Nxx_sas_data_rec_abst) and (Nxx_spv_ecu_cfm=Nxx_spv_ecu_abst) and (Nxx_ecu_typ_cfm<>Nxx_hevc)] | TRUE | FALSE
Vtx_sas_sed_drec_ind_7 | VF_SAS_REC | [(Nxx_hev_cfm<>Nxx_hev_abst) and (Nxx_sas_data_rec_cfm<>Nxx_sas_data_rec_abst) and (Nxx_spv_ecu_cfm=Nxx_spv_ecu_abst) and (Nxx_ecu_typ_cfm<>Nxx_hevc)] | Vtx_sas_drec_ind_12 | VF_SAS_REC | [(Nxx_sas_data_rec_cfm<>Nxx_sas_data_rec_abst) and (Nxx_sas_vers_cfm<>Nxx_sas_vers_2) and (Nxx_spv_ecu_cfm=Nxx_spv_ecu_abst) and (Nxx_ecu_typ_cfm<>Nxx_hevc)] | Vtx_sas_drec_ind_12 | VF_SAS_REC | [(Nxx_sas_data_rec_cfm<>Nxx_sas_data_rec_abst) and (Nxx_spv_ecu_cfm=Nxx_spv_ecu_abst) and (Nxx_ecu_typ_cfm<>Nxx_hevc)] | TRUE | FALSE
Vtx_sas_sed_drec_ind_8 | VF_SAS_REC | [(Nxx_hev_cfm<>Nxx_hev_abst) and (Nxx_sas_data_rec_cfm<>Nxx_sas_data_rec_abst) and (Nxx_spv_ecu_cfm=Nxx_spv_ecu_abst) and (Nxx_ecu_typ_cfm<>Nxx_hevc)] | Vtx_sas_drec_ind_13 | VF_SAS_REC | [(Nxx_sas_data_rec_cfm<>Nxx_sas_data_rec_abst) and (Nxx_sas_vers_cfm<>Nxx_sas_vers_2) and (Nxx_spv_ecu_cfm=Nxx_spv_ecu_abst) and (Nxx_ecu_typ_cfm<>Nxx_hevc)] | Vtx_sas_drec_ind_13 | VF_SAS_REC | [(Nxx_sas_data_rec_cfm<>Nxx_sas_data_rec_abst) and (Nxx_spv_ecu_cfm=Nxx_spv_ecu_abst) and (Nxx_ecu_typ_cfm<>Nxx_hevc)] | TRUE | FALSE
Vtx_sas_sed_drec_ind_9 | VF_SAS_REC | [(Nxx_hev_cfm<>Nxx_hev_abst) and (Nxx_sas_data_rec_cfm<>Nxx_sas_data_rec_abst) and (Nxx_spv_ecu_cfm=Nxx_spv_ecu_abst) and (Nxx_ecu_typ_cfm<>Nxx_hevc)] | Vtx_sas_drec_ind_14 | VF_SAS_REC | [(Nxx_sas_data_rec_cfm<>Nxx_sas_data_rec_abst) and (Nxx_sas_vers_cfm<>Nxx_sas_vers_2) and (Nxx_spv_ecu_cfm=Nxx_spv_ecu_abst) and (Nxx_ecu_typ_cfm<>Nxx_hevc)] | Vtx_sas_drec_ind_14 | VF_SAS_REC | [(Nxx_sas_data_rec_cfm<>Nxx_sas_data_rec_abst) and (Nxx_spv_ecu_cfm=Nxx_spv_ecu_abst) and (Nxx_ecu_typ_cfm<>Nxx_hevc)] | TRUE | FALSE
Vtx_scm_actr_cmd_stt | OU_AGO_GSO | [(Nxx_ag_typ_cfm=Nxx_ag_lbx) and (Nxx_ecu_typ_cfm=Nxx_hevc)] | Vtx_sas_drec_ind_15 | VF_SAS_REC | [(Nxx_sas_data_rec_cfm<>Nxx_sas_data_rec_abst) and (Nxx_sas_vers_cfm<>Nxx_sas_vers_2) and (Nxx_spv_ecu_cfm=Nxx_spv_ecu_abst) and (Nxx_ecu_typ_cfm<>Nxx_hevc)] | Vtx_sas_drec_ind_15 | VF_SAS_REC | [(Nxx_sas_data_rec_cfm<>Nxx_sas_data_rec_abst) and (Nxx_spv_ecu_cfm=Nxx_spv_ecu_abst) and (Nxx_ecu_typ_cfm<>Nxx_hevc)] | TRUE | FALSE
Vtx_scm_actr_psn_sp | OU_AGO_GSO | [(Nxx_ag_typ_cfm=Nxx_ag_lbx) and (Nxx_ecu_typ_cfm=Nxx_hevc)] | Vtx_sas_drec_ind_16 | VF_SAS_REC | [(Nxx_sas_data_rec_cfm<>Nxx_sas_data_rec_abst) and (Nxx_sas_vers_cfm<>Nxx_sas_vers_2) and (Nxx_spv_ecu_cfm=Nxx_spv_ecu_abst) and (Nxx_ecu_typ_cfm<>Nxx_hevc)] | Vtx_sas_drec_ind_16 | VF_SAS_REC | [(Nxx_sas_data_rec_cfm<>Nxx_sas_data_rec_abst) and (Nxx_spv_ecu_cfm=Nxx_spv_ecu_abst) and (Nxx_ecu_typ_cfm<>Nxx_hevc)] | TRUE | FALSE
Vtx_scm_actr_slt | OU_AGO_GSO | [(Nxx_ag_typ_cfm=Nxx_ag_lbx) and (Nxx_ecu_typ_cfm=Nxx_hevc)] | Vtx_sas_drec_ind_17 | VF_SAS_REC | [(Nxx_sas_data_rec_cfm<>Nxx_sas_data_rec_abst) and (Nxx_sas_vers_cfm<>Nxx_sas_vers_2) and (Nxx_spv_ecu_cfm=Nxx_spv_ecu_abst) and (Nxx_ecu_typ_cfm<>Nxx_hevc)] | Vtx_sas_drec_ind_17 | VF_SAS_REC | [(Nxx_sas_data_rec_cfm<>Nxx_sas_data_rec_abst) and (Nxx_spv_ecu_cfm=Nxx_spv_ecu_abst) and (Nxx_ecu_typ_cfm<>Nxx_hevc)] | TRUE | FALSE
Vtx_scm_phs_typ | AG_SCM_MNG | [(Nxx_ag_typ_cfm=Nxx_ag_lbx) and (Nxx_ecu_typ_cfm=Nxx_hevc or Nxx_spv_ecu_cfm=Nxx_spv_ecu_abst)] | Vtx_sas_drec_ind_18 | VF_SAS_REC | [(Nxx_sas_data_rec_cfm<>Nxx_sas_data_rec_abst) and (Nxx_sas_vers_cfm<>Nxx_sas_vers_2) and (Nxx_spv_ecu_cfm=Nxx_spv_ecu_abst) and (Nxx_ecu_typ_cfm<>Nxx_hevc)] | Vtx_sas_drec_ind_18 | VF_SAS_REC | [(Nxx_sas_data_rec_cfm<>Nxx_sas_data_rec_abst) and (Nxx_spv_ecu_cfm=Nxx_spv_ecu_abst) and (Nxx_ecu_typ_cfm<>Nxx_hevc)] | TRUE | FALSE
Vtx_sfd_01 | DG_OBD_DGN | [(Nbx_ign_cmd_eng_cfm=False) and (Nxx_ecu_typ_cfm<>Nxx_atcu)] OR [(Nbx_ign_cmd_eng_cfm=True) and (Nxx_ecu_typ_cfm<>Nxx_atcu)] | Vtx_sas_drec_ind_19 | VF_SAS_REC | [(Nxx_sas_data_rec_cfm<>Nxx_sas_data_rec_abst) and (Nxx_sas_vers_cfm<>Nxx_sas_vers_2) and (Nxx_spv_ecu_cfm=Nxx_spv_ecu_abst) and (Nxx_ecu_typ_cfm<>Nxx_hevc)] | Vtx_sas_drec_ind_19 | VF_SAS_REC | [(Nxx_sas_data_rec_cfm<>Nxx_sas_data_rec_abst) and (Nxx_spv_ecu_cfm=Nxx_spv_ecu_abst) and (Nxx_ecu_typ_cfm<>Nxx_hevc)] | TRUE | FALSE
Vtx_sfd_02 | DG_OBD_DGN | [(Nbx_ign_cmd_eng_cfm=True) and (Nxx_ecu_typ_cfm<>Nxx_atcu)] OR [(Nbx_ign_cmd_eng_cfm=False) and (Nxx_ecu_typ_cfm<>Nxx_atcu)] | Vtx_sas_drec_ind_2 | VF_SAS_REC | [(Nxx_sas_data_rec_cfm<>Nxx_sas_data_rec_abst) and (Nxx_sas_vers_cfm<>Nxx_sas_vers_2) and (Nxx_spv_ecu_cfm=Nxx_spv_ecu_abst) and (Nxx_ecu_typ_cfm<>Nxx_hevc)] | Vtx_sas_drec_ind_2 | VF_SAS_REC | [(Nxx_sas_data_rec_cfm<>Nxx_sas_data_rec_abst) and (Nxx_spv_ecu_cfm=Nxx_spv_ecu_abst) and (Nxx_ecu_typ_cfm<>Nxx_hevc)] | TRUE | FALSE
Vtx_sfd_03 | DG_OBD_DGN | [(Nbx_ign_cmd_eng_cfm=True) and (Nxx_ecu_typ_cfm<>Nxx_atcu)] OR [(Nbx_ign_cmd_eng_cfm=False) and (Nxx_ecu_typ_cfm<>Nxx_atcu)] | Vtx_sas_drec_ind_20 | VF_SAS_REC | [(Nxx_sas_data_rec_cfm<>Nxx_sas_data_rec_abst) and (Nxx_sas_vers_cfm<>Nxx_sas_vers_2) and (Nxx_spv_ecu_cfm=Nxx_spv_ecu_abst) and (Nxx_ecu_typ_cfm<>Nxx_hevc)] | Vtx_sas_drec_ind_20 | VF_SAS_REC | [(Nxx_sas_data_rec_cfm<>Nxx_sas_data_rec_abst) and (Nxx_spv_ecu_cfm=Nxx_spv_ecu_abst) and (Nxx_ecu_typ_cfm<>Nxx_hevc)] | TRUE | FALSE
Vtx_sfd_04 | DG_OBD_DGN | [(Nbx_ign_cmd_eng_cfm=True) and (Nxx_ecu_typ_cfm<>Nxx_atcu)] OR [(Nbx_ign_cmd_eng_cfm=False) and (Nxx_ecu_typ_cfm<>Nxx_atcu)] | Vtx_sas_drec_ind_21 | VF_SAS_REC | [(Nxx_sas_data_rec_cfm<>Nxx_sas_data_rec_abst) and (Nxx_sas_vers_cfm<>Nxx_sas_vers_2) and (Nxx_spv_ecu_cfm=Nxx_spv_ecu_abst) and (Nxx_ecu_typ_cfm<>Nxx_hevc)] | Vtx_sas_drec_ind_21 | VF_SAS_REC | [(Nxx_sas_data_rec_cfm<>Nxx_sas_data_rec_abst) and (Nxx_spv_ecu_cfm=Nxx_spv_ecu_abst) and (Nxx_ecu_typ_cfm<>Nxx_hevc)] | TRUE | FALSE
Vtx_sfd_scr_hist | AT_SCR_AFS | [(Nxx_nox_egt_cfm<>Nxx_nox_egt_scr and Nxx_nox_egt_cfm<>Nxx_nox_egt_scr_abst_cho and Nxx_nox_egt_cfm<>Nxx_nox_egt_nt_scr and Nxx_nox_egt_cfm<>Nxx_nox_egt_nt_scr_abst_cho) and (Nbx_ign_cmd_eng_cfm=False)] OR [(Nxx_scr_mng_typ_cfm<>Nxx_scr_mng_int_ecm) and (Nxx_nox_egt_cfm=Nxx_nox_egt_scr or Nxx_nox_egt_cfm=Nxx_nox_egt_scr_abst_cho or Nxx_nox_egt_cfm=Nxx_nox_egt_nt_scr or Nxx_nox_egt_cfm=Nxx_nox_egt_nt_scr_abst_cho) and (Nbx_ign_cmd_eng_cfm=False)] OR [(Nxx_scr_mng_typ_cfm=Nxx_scr_mng_int_ecm) and (Nxx_nox_egt_cfm=Nxx_nox_egt_scr or Nxx_nox_egt_cfm=Nxx_nox_egt_scr_abst_cho or Nxx_nox_egt_cfm=Nxx_nox_egt_nt_scr or Nxx_nox_egt_cfm=Nxx_nox_egt_nt_scr_abst_cho) and (Nbx_ign_cmd_eng_cfm=False)] | Vtx_sas_drec_ind_22 | VF_SAS_REC | [(Nxx_sas_data_rec_cfm<>Nxx_sas_data_rec_abst) and (Nxx_sas_vers_cfm<>Nxx_sas_vers_2) and (Nxx_spv_ecu_cfm=Nxx_spv_ecu_abst) and (Nxx_ecu_typ_cfm<>Nxx_hevc)] | Vtx_sas_drec_ind_22 | VF_SAS_REC | [(Nxx_sas_data_rec_cfm<>Nxx_sas_data_rec_abst) and (Nxx_spv_ecu_cfm=Nxx_spv_ecu_abst) and (Nxx_ecu_typ_cfm<>Nxx_hevc)] | TRUE | FALSE
Vtx_sfd_scr_hist_2 | AT_SCR_AFS | [(Nxx_scr_mng_typ_cfm<>Nxx_scr_mng_int_ecm) and (Nxx_nox_egt_cfm=Nxx_nox_egt_scr or Nxx_nox_egt_cfm=Nxx_nox_egt_scr_abst_cho or Nxx_nox_egt_cfm=Nxx_nox_egt_nt_scr or Nxx_nox_egt_cfm=Nxx_nox_egt_nt_scr_abst_cho) and (Nbx_ign_cmd_eng_cfm=False)] OR [(Nxx_nox_egt_cfm<>Nxx_nox_egt_scr and Nxx_nox_egt_cfm<>Nxx_nox_egt_scr_abst_cho and Nxx_nox_egt_cfm<>Nxx_nox_egt_nt_scr and Nxx_nox_egt_cfm<>Nxx_nox_egt_nt_scr_abst_cho) and (Nbx_ign_cmd_eng_cfm=False)] OR [(Nxx_scr_mng_typ_cfm=Nxx_scr_mng_int_ecm) and (Nxx_nox_egt_cfm=Nxx_nox_egt_scr or Nxx_nox_egt_cfm=Nxx_nox_egt_scr_abst_cho or Nxx_nox_egt_cfm=Nxx_nox_egt_nt_scr or Nxx_nox_egt_cfm=Nxx_nox_egt_nt_scr_abst_cho) and (Nbx_ign_cmd_eng_cfm=False)] | Vtx_sas_drec_ind_23 | VF_SAS_REC | [(Nxx_sas_data_rec_cfm<>Nxx_sas_data_rec_abst) and (Nxx_sas_vers_cfm<>Nxx_sas_vers_2) and (Nxx_spv_ecu_cfm=Nxx_spv_ecu_abst) and (Nxx_ecu_typ_cfm<>Nxx_hevc)] | Vtx_sas_drec_ind_23 | VF_SAS_REC | [(Nxx_sas_data_rec_cfm<>Nxx_sas_data_rec_abst) and (Nxx_spv_ecu_cfm=Nxx_spv_ecu_abst) and (Nxx_ecu_typ_cfm<>Nxx_hevc)] | TRUE | FALSE
Vtx_sfd_scr_hist_3 | AT_SCR_AFS | [(Nxx_scr_mng_typ_cfm=Nxx_scr_mng_int_ecm) and (Nxx_nox_egt_cfm=Nxx_nox_egt_scr or Nxx_nox_egt_cfm=Nxx_nox_egt_scr_abst_cho or Nxx_nox_egt_cfm=Nxx_nox_egt_nt_scr or Nxx_nox_egt_cfm=Nxx_nox_egt_nt_scr_abst_cho) and (Nbx_ign_cmd_eng_cfm=False)] OR [(Nxx_scr_mng_typ_cfm<>Nxx_scr_mng_int_ecm) and (Nxx_nox_egt_cfm=Nxx_nox_egt_scr or Nxx_nox_egt_cfm=Nxx_nox_egt_scr_abst_cho or Nxx_nox_egt_cfm=Nxx_nox_egt_nt_scr or Nxx_nox_egt_cfm=Nxx_nox_egt_nt_scr_abst_cho) and (Nbx_ign_cmd_eng_cfm=False)] OR [(Nxx_nox_egt_cfm<>Nxx_nox_egt_scr and Nxx_nox_egt_cfm<>Nxx_nox_egt_scr_abst_cho and Nxx_nox_egt_cfm<>Nxx_nox_egt_nt_scr and Nxx_nox_egt_cfm<>Nxx_nox_egt_nt_scr_abst_cho) and (Nbx_ign_cmd_eng_cfm=False)] | Vtx_sas_drec_ind_24 | VF_SAS_REC | [(Nxx_sas_data_rec_cfm<>Nxx_sas_data_rec_abst) and (Nxx_sas_vers_cfm<>Nxx_sas_vers_2) and (Nxx_spv_ecu_cfm=Nxx_spv_ecu_abst) and (Nxx_ecu_typ_cfm<>Nxx_hevc)] | Vtx_sas_drec_ind_24 | VF_SAS_REC | [(Nxx_sas_data_rec_cfm<>Nxx_sas_data_rec_abst) and (Nxx_spv_ecu_cfm=Nxx_spv_ecu_abst) and (Nxx_ecu_typ_cfm<>Nxx_hevc)] | TRUE | FALSE
Vtx_t_chg_mem | VF_MMI_CHG | [(Nxx_hv_bcb_cfm<>Nxx_hv_bcb_abst and Nxx_ecu_typ_cfm=Nxx_hevc) and (Nxx_hev_cfm<>Nxx_hev_abst)] | Vtx_sas_drec_ind_25 | VF_SAS_REC | [(Nxx_sas_data_rec_cfm<>Nxx_sas_data_rec_abst) and (Nxx_sas_vers_cfm<>Nxx_sas_vers_2) and (Nxx_spv_ecu_cfm=Nxx_spv_ecu_abst) and (Nxx_ecu_typ_cfm<>Nxx_hevc)] | Vtx_sas_drec_ind_25 | VF_SAS_REC | [(Nxx_sas_data_rec_cfm<>Nxx_sas_data_rec_abst) and (Nxx_spv_ecu_cfm=Nxx_spv_ecu_abst) and (Nxx_ecu_typ_cfm<>Nxx_hevc)] | TRUE | FALSE
Vtx_vh_dist_mem | VF_MMI_CHG | [(Nxx_hv_bcb_cfm<>Nxx_hv_bcb_abst and Nxx_ecu_typ_cfm=Nxx_hevc) and (Nxx_hev_cfm<>Nxx_hev_abst)] | Vtx_sas_drec_ind_26 | VF_SAS_REC | [(Nxx_sas_data_rec_cfm<>Nxx_sas_data_rec_abst) and (Nxx_sas_vers_cfm<>Nxx_sas_vers_2) and (Nxx_spv_ecu_cfm=Nxx_spv_ecu_abst) and (Nxx_ecu_typ_cfm<>Nxx_hevc)] | Vtx_sas_drec_ind_26 | VF_SAS_REC | [(Nxx_sas_data_rec_cfm<>Nxx_sas_data_rec_abst) and (Nxx_spv_ecu_cfm=Nxx_spv_ecu_abst) and (Nxx_ecu_typ_cfm<>Nxx_hevc)] | TRUE | FALSE
Vtx_vh_t_mem | VF_MMI_CHG | [(Nxx_hv_bcb_cfm<>Nxx_hv_bcb_abst and Nxx_ecu_typ_cfm=Nxx_hevc) and (Nxx_hev_cfm<>Nxx_hev_abst)] | Vtx_sas_drec_ind_27 | VF_SAS_REC | [(Nxx_sas_data_rec_cfm<>Nxx_sas_data_rec_abst) and (Nxx_sas_vers_cfm<>Nxx_sas_vers_2) and (Nxx_spv_ecu_cfm=Nxx_spv_ecu_abst) and (Nxx_ecu_typ_cfm<>Nxx_hevc)] | Vtx_sas_drec_ind_27 | VF_SAS_REC | [(Nxx_sas_data_rec_cfm<>Nxx_sas_data_rec_abst) and (Nxx_spv_ecu_cfm=Nxx_spv_ecu_abst) and (Nxx_ecu_typ_cfm<>Nxx_hevc)] | TRUE | FALSE
Vtx_vh_t_st_mem | VF_MMI_CHG | [(Nxx_hv_bcb_cfm<>Nxx_hv_bcb_abst and Nxx_ecu_typ_cfm=Nxx_hevc) and (Nxx_hev_cfm<>Nxx_hev_abst)] | Vtx_sas_drec_ind_28 | VF_SAS_REC | [(Nxx_sas_data_rec_cfm<>Nxx_sas_data_rec_abst) and (Nxx_sas_vers_cfm<>Nxx_sas_vers_2) and (Nxx_spv_ecu_cfm=Nxx_spv_ecu_abst) and (Nxx_ecu_typ_cfm<>Nxx_hevc)] | Vtx_sas_drec_ind_28 | VF_SAS_REC | [(Nxx_sas_data_rec_cfm<>Nxx_sas_data_rec_abst) and (Nxx_spv_ecu_cfm=Nxx_spv_ecu_abst) and (Nxx_ecu_typ_cfm<>Nxx_hevc)] | TRUE | FALSE
Vtx_vin_crc_data | DG_DGT_ASW | [(Nxx_ecu_typ_cfm<>Nxx_hevc) and (Nbx_el_pwt_cfm=False) and (Nxx_obd_typ_cfm=Nxx_obd_typ_pass) and (Nxx_ecu_typ_cfm<>Nxx_atcu)] OR [(Nbx_el_pwt_cfm=True) and (Nxx_obd_typ_cfm=Nxx_obd_typ_pass) and (Nxx_ecu_typ_cfm<>Nxx_atcu)] OR [(Nxx_ecu_typ_cfm=Nxx_hevc) and (Nbx_el_pwt_cfm=False) and (Nxx_obd_typ_cfm=Nxx_obd_typ_pass) and (Nxx_ecu_typ_cfm<>Nxx_atcu)] | Vtx_sas_drec_ind_29 | VF_SAS_REC | [(Nxx_sas_data_rec_cfm<>Nxx_sas_data_rec_abst) and (Nxx_sas_vers_cfm<>Nxx_sas_vers_2) and (Nxx_spv_ecu_cfm=Nxx_spv_ecu_abst) and (Nxx_ecu_typ_cfm<>Nxx_hevc)] | Vtx_sas_drec_ind_29 | VF_SAS_REC | [(Nxx_sas_data_rec_cfm<>Nxx_sas_data_rec_abst) and (Nxx_spv_ecu_cfm=Nxx_spv_ecu_abst) and (Nxx_ecu_typ_cfm<>Nxx_hevc)] | TRUE | FALSE
Vtx_vin_crc_data | DG_DGT_SER | [(Nxx_obd_typ_cfm<>Nxx_obd_typ_pass)] | Vtx_sas_drec_ind_3 | VF_SAS_REC | [(Nxx_sas_data_rec_cfm<>Nxx_sas_data_rec_abst) and (Nxx_sas_vers_cfm<>Nxx_sas_vers_2) and (Nxx_spv_ecu_cfm=Nxx_spv_ecu_abst) and (Nxx_ecu_typ_cfm<>Nxx_hevc)] | Vtx_sas_drec_ind_3 | VF_SAS_REC | [(Nxx_sas_data_rec_cfm<>Nxx_sas_data_rec_abst) and (Nxx_spv_ecu_cfm=Nxx_spv_ecu_abst) and (Nxx_ecu_typ_cfm<>Nxx_hevc)] | TRUE | FALSE
Vtx_zev_div_dist_cms_hist | VF_MMI_ETS | [(Nxx_ecu_typ_cfm=Nxx_hevc) and (Nxx_ecu_typ_cfm<>Nxx_atcu) and (Nxx_hev_cfm<>Nxx_hev_abst)] | Vtx_sas_drec_ind_30 | VF_SAS_REC | [(Nxx_sas_data_rec_cfm<>Nxx_sas_data_rec_abst) and (Nxx_sas_vers_cfm<>Nxx_sas_vers_2) and (Nxx_spv_ecu_cfm=Nxx_spv_ecu_abst) and (Nxx_ecu_typ_cfm<>Nxx_hevc)] | Vtx_sas_drec_ind_30 | VF_SAS_REC | [(Nxx_sas_data_rec_cfm<>Nxx_sas_data_rec_abst) and (Nxx_spv_ecu_cfm=Nxx_spv_ecu_abst) and (Nxx_ecu_typ_cfm<>Nxx_hevc)] | TRUE | FALSE
Vtx_zev_zon_road_mem | PC_OPO_NAV | [(Nxx_ecu_typ_cfm=Nxx_hevc)] | Vtx_sas_drec_ind_31 | VF_SAS_REC | [(Nxx_sas_data_rec_cfm<>Nxx_sas_data_rec_abst) and (Nxx_sas_vers_cfm<>Nxx_sas_vers_2) and (Nxx_spv_ecu_cfm=Nxx_spv_ecu_abst) and (Nxx_ecu_typ_cfm<>Nxx_hevc)] | Vtx_sas_drec_ind_31 | VF_SAS_REC | [(Nxx_sas_data_rec_cfm<>Nxx_sas_data_rec_abst) and (Nxx_spv_ecu_cfm=Nxx_spv_ecu_abst) and (Nxx_ecu_typ_cfm<>Nxx_hevc)] | TRUE | FALSE
Vxx_ac_acel_is_sp | IN_SMI_SSR | [(Nxx_ecu_typ_cfm=Nxx_hevc) and (Nxx_ecu_typ_cfm<>Nxx_atcu)] OR [(Nxx_ecu_typ_cfm=Nxx_ecm or Nxx_ecu_typ_cfm=Nxx_ptcu) and (Nxx_ecu_typ_cfm<>Nxx_atcu)] | Vtx_sas_drec_ind_32 | VF_SAS_REC | [(Nxx_sas_data_rec_cfm<>Nxx_sas_data_rec_abst) and (Nxx_sas_vers_cfm<>Nxx_sas_vers_2) and (Nxx_spv_ecu_cfm=Nxx_spv_ecu_abst) and (Nxx_ecu_typ_cfm<>Nxx_hevc)] | Vtx_sas_drec_ind_32 | VF_SAS_REC | [(Nxx_sas_data_rec_cfm<>Nxx_sas_data_rec_abst) and (Nxx_spv_ecu_cfm=Nxx_spv_ecu_abst) and (Nxx_ecu_typ_cfm<>Nxx_hevc)] | TRUE | FALSE
Vxx_ac_prs | IN_VFI_ACI | [(Nxx_ecu_typ_cfm=Nxx_hevc or Nxx_spv_ecu_cfm=Nxx_spv_ecu_abst) and (Nxx_ecu_typ_cfm<>Nxx_atcu)] | Vtx_sas_drec_ind_33 | VF_SAS_REC | [(Nxx_sas_data_rec_cfm<>Nxx_sas_data_rec_abst) and (Nxx_sas_vers_cfm<>Nxx_sas_vers_2) and (Nxx_spv_ecu_cfm=Nxx_spv_ecu_abst) and (Nxx_ecu_typ_cfm<>Nxx_hevc)] | Vtx_sas_drec_ind_33 | VF_SAS_REC | [(Nxx_sas_data_rec_cfm<>Nxx_sas_data_rec_abst) and (Nxx_spv_ecu_cfm=Nxx_spv_ecu_abst) and (Nxx_ecu_typ_cfm<>Nxx_hevc)] | TRUE | FALSE
Vxx_acc_sl_dist_blk_dly_max | IN_PCI_CCI | [(Nbx_cru_sl_pres_cfm=True) and (Nxx_ecu_typ_cfm=Nxx_hevc or Nxx_spv_ecu_cfm=Nxx_spv_ecu_abst) and (Nxx_ecu_typ_cfm<>Nxx_atcu)] | Vtx_sas_drec_ind_34 | VF_SAS_REC | [(Nxx_sas_data_rec_cfm<>Nxx_sas_data_rec_abst) and (Nxx_sas_vers_cfm<>Nxx_sas_vers_2) and (Nxx_spv_ecu_cfm=Nxx_spv_ecu_abst) and (Nxx_ecu_typ_cfm<>Nxx_hevc)] | Vtx_sas_drec_ind_34 | VF_SAS_REC | [(Nxx_sas_data_rec_cfm<>Nxx_sas_data_rec_abst) and (Nxx_spv_ecu_cfm=Nxx_spv_ecu_abst) and (Nxx_ecu_typ_cfm<>Nxx_hevc)] | TRUE | FALSE
Vxx_acel_pdl_forc_sp | PC_DRV_DIT | [(Nxx_spv_ecu_cfm=Nxx_spv_ecu_abst) and (Nxx_ecu_typ_cfm=Nxx_ecm or Nxx_ecu_typ_cfm=Nxx_ptcu)] OR [(Nxx_ecu_typ_cfm=Nxx_hevc)] | Vtx_sas_drec_ind_35 | VF_SAS_REC | [(Nxx_sas_data_rec_cfm<>Nxx_sas_data_rec_abst) and (Nxx_sas_vers_cfm<>Nxx_sas_vers_2) and (Nxx_spv_ecu_cfm=Nxx_spv_ecu_abst) and (Nxx_ecu_typ_cfm<>Nxx_hevc)] | Vtx_sas_drec_ind_35 | VF_SAS_REC | [(Nxx_sas_data_rec_cfm<>Nxx_sas_data_rec_abst) and (Nxx_spv_ecu_cfm=Nxx_spv_ecu_abst) and (Nxx_ecu_typ_cfm<>Nxx_hevc)] | TRUE | FALSE
Vxx_acel_pdl_rat | IN_PCI_API | [(Nxx_ecu_typ_cfm<>Nxx_hevc and Nxx_spv_ecu_cfm<>Nxx_spv_ecu_abst) and (Nxx_ecu_typ_cfm<>Nxx_atcu)] OR [(Nxx_ecu_typ_cfm=Nxx_hevc or Nxx_spv_ecu_cfm=Nxx_spv_ecu_abst) and (Nxx_ecu_typ_cfm<>Nxx_atcu)] | Vtx_sas_drec_ind_36 | VF_SAS_REC | [(Nxx_sas_data_rec_cfm<>Nxx_sas_data_rec_abst) and (Nxx_sas_vers_cfm<>Nxx_sas_vers_2) and (Nxx_spv_ecu_cfm=Nxx_spv_ecu_abst) and (Nxx_ecu_typ_cfm<>Nxx_hevc)] | Vtx_sas_drec_ind_36 | VF_SAS_REC | [(Nxx_sas_data_rec_cfm<>Nxx_sas_data_rec_abst) and (Nxx_spv_ecu_cfm=Nxx_spv_ecu_abst) and (Nxx_ecu_typ_cfm<>Nxx_hevc)] | TRUE | FALSE
Vxx_acel_pdl_secu_ctr | IN_PCI_API | [(Nxx_ecu_typ_cfm=Nxx_hevc or Nxx_spv_ecu_cfm=Nxx_spv_ecu_abst) and (Nxx_ecu_typ_cfm<>Nxx_atcu)] | Vtx_sas_drec_ind_37 | VF_SAS_REC | [(Nxx_sas_data_rec_cfm<>Nxx_sas_data_rec_abst) and (Nxx_sas_vers_cfm<>Nxx_sas_vers_2) and (Nxx_spv_ecu_cfm=Nxx_spv_ecu_abst) and (Nxx_ecu_typ_cfm<>Nxx_hevc)] | Vtx_sas_drec_ind_37 | VF_SAS_REC | [(Nxx_sas_data_rec_cfm<>Nxx_sas_data_rec_abst) and (Nxx_spv_ecu_cfm=Nxx_spv_ecu_abst) and (Nxx_ecu_typ_cfm<>Nxx_hevc)] | TRUE | FALSE
Vxx_acel_pdl_sens_v1 | BI_PCI_API | [()] | Vtx_sas_drec_ind_38 | VF_SAS_REC | [(Nxx_sas_data_rec_cfm<>Nxx_sas_data_rec_abst) and (Nxx_sas_vers_cfm<>Nxx_sas_vers_2) and (Nxx_spv_ecu_cfm=Nxx_spv_ecu_abst) and (Nxx_ecu_typ_cfm<>Nxx_hevc)] | Vtx_sas_drec_ind_38 | VF_SAS_REC | [(Nxx_sas_data_rec_cfm<>Nxx_sas_data_rec_abst) and (Nxx_spv_ecu_cfm=Nxx_spv_ecu_abst) and (Nxx_ecu_typ_cfm<>Nxx_hevc)] | TRUE | FALSE
Vxx_acel_pdl_sens_v2 | BI_PCI_API | [()] | Vtx_sas_drec_ind_39 | VF_SAS_REC | [(Nxx_sas_data_rec_cfm<>Nxx_sas_data_rec_abst) and (Nxx_sas_vers_cfm<>Nxx_sas_vers_2) and (Nxx_spv_ecu_cfm=Nxx_spv_ecu_abst) and (Nxx_ecu_typ_cfm<>Nxx_hevc)] | Vtx_sas_drec_ind_39 | VF_SAS_REC | [(Nxx_sas_data_rec_cfm<>Nxx_sas_data_rec_abst) and (Nxx_spv_ecu_cfm=Nxx_spv_ecu_abst) and (Nxx_ecu_typ_cfm<>Nxx_hevc)] | TRUE | FALSE
Vxx_acs_acel_is | SM_ISR_SPT | [(Nxx_hev_cfm=Nxx_hev_pres and Nxx_hv_lv_cfm=Nxx_hv) and (Nxx_ecu_typ_cfm=Nxx_ecm or Nxx_ecu_typ_cfm=Nxx_ptcu) and (Nxx_ecu_typ_cfm<>Nxx_atcu)] OR [(Nxx_hev_cfm<>Nxx_hev_pres or Nxx_hv_lv_cfm<>Nxx_hv) and (Nxx_ecu_typ_cfm=Nxx_ecm or Nxx_ecu_typ_cfm=Nxx_ptcu) and (Nxx_ecu_typ_cfm<>Nxx_atcu)] | Vtx_sas_drec_ind_4 | VF_SAS_REC | [(Nxx_sas_data_rec_cfm<>Nxx_sas_data_rec_abst) and (Nxx_sas_vers_cfm<>Nxx_sas_vers_2) and (Nxx_spv_ecu_cfm=Nxx_spv_ecu_abst) and (Nxx_ecu_typ_cfm<>Nxx_hevc)] | Vtx_sas_drec_ind_4 | VF_SAS_REC | [(Nxx_sas_data_rec_cfm<>Nxx_sas_data_rec_abst) and (Nxx_spv_ecu_cfm=Nxx_spv_ecu_abst) and (Nxx_ecu_typ_cfm<>Nxx_hevc)] | TRUE | FALSE
Vxx_acs_acel_is_max_vs | SM_ISR_SPT | [(Nxx_hev_cfm=Nxx_hev_pres and Nxx_hv_lv_cfm=Nxx_hv) and (Nxx_ecu_typ_cfm=Nxx_ecm or Nxx_ecu_typ_cfm=Nxx_ptcu) and (Nxx_ecu_typ_cfm<>Nxx_atcu)] OR [(Nxx_hev_cfm<>Nxx_hev_pres or Nxx_hv_lv_cfm<>Nxx_hv) and (Nxx_ecu_typ_cfm=Nxx_ecm or Nxx_ecu_typ_cfm=Nxx_ptcu) and (Nxx_ecu_typ_cfm<>Nxx_atcu)] | Vtx_sas_drec_ind_5 | VF_SAS_REC | [(Nxx_sas_data_rec_cfm<>Nxx_sas_data_rec_abst) and (Nxx_sas_vers_cfm<>Nxx_sas_vers_2) and (Nxx_spv_ecu_cfm=Nxx_spv_ecu_abst) and (Nxx_ecu_typ_cfm<>Nxx_hevc)] | Vtx_sas_drec_ind_5 | VF_SAS_REC | [(Nxx_sas_data_rec_cfm<>Nxx_sas_data_rec_abst) and (Nxx_spv_ecu_cfm=Nxx_spv_ecu_abst) and (Nxx_ecu_typ_cfm<>Nxx_hevc)] | TRUE | FALSE
Vxx_actr_prim_h_psn_l_memo | IN_AGI_GSI | [(Nxx_ag_typ_cfm=Nxx_ag_lbx) and (Nxx_ecu_typ_cfm=Nxx_hevc or Nxx_spv_ecu_cfm=Nxx_spv_ecu_abst)] | Vtx_sas_drec_ind_6 | VF_SAS_REC | [(Nxx_sas_data_rec_cfm<>Nxx_sas_data_rec_abst) and (Nxx_sas_vers_cfm<>Nxx_sas_vers_2) and (Nxx_spv_ecu_cfm=Nxx_spv_ecu_abst) and (Nxx_ecu_typ_cfm<>Nxx_hevc)] | Vtx_sas_drec_ind_6 | VF_SAS_REC | [(Nxx_sas_data_rec_cfm<>Nxx_sas_data_rec_abst) and (Nxx_spv_ecu_cfm=Nxx_spv_ecu_abst) and (Nxx_ecu_typ_cfm<>Nxx_hevc)] | TRUE | FALSE
Vxx_actr_prim_h_psn_r_memo | IN_AGI_GSI | [(Nxx_ag_typ_cfm=Nxx_ag_lbx) and (Nxx_ecu_typ_cfm=Nxx_hevc or Nxx_spv_ecu_cfm=Nxx_spv_ecu_abst)] | Vtx_sas_drec_ind_7 | VF_SAS_REC | [(Nxx_sas_data_rec_cfm<>Nxx_sas_data_rec_abst) and (Nxx_sas_vers_cfm<>Nxx_sas_vers_2) and (Nxx_spv_ecu_cfm=Nxx_spv_ecu_abst) and (Nxx_ecu_typ_cfm<>Nxx_hevc)] | Vtx_sas_drec_ind_7 | VF_SAS_REC | [(Nxx_sas_data_rec_cfm<>Nxx_sas_data_rec_abst) and (Nxx_spv_ecu_cfm=Nxx_spv_ecu_abst) and (Nxx_ecu_typ_cfm<>Nxx_hevc)] | TRUE | FALSE
Vxx_actr_prim_l_psn_l_memo | IN_AGI_GSI | [(Nxx_ag_typ_cfm=Nxx_ag_lbx) and (Nxx_ecu_typ_cfm=Nxx_hevc or Nxx_spv_ecu_cfm=Nxx_spv_ecu_abst)] | Vtx_sas_drec_ind_8 | VF_SAS_REC | [(Nxx_sas_data_rec_cfm<>Nxx_sas_data_rec_abst) and (Nxx_sas_vers_cfm<>Nxx_sas_vers_2) and (Nxx_spv_ecu_cfm=Nxx_spv_ecu_abst) and (Nxx_ecu_typ_cfm<>Nxx_hevc)] | Vtx_sas_drec_ind_8 | VF_SAS_REC | [(Nxx_sas_data_rec_cfm<>Nxx_sas_data_rec_abst) and (Nxx_spv_ecu_cfm=Nxx_spv_ecu_abst) and (Nxx_ecu_typ_cfm<>Nxx_hevc)] | TRUE | FALSE
Vxx_actr_prim_l_psn_r_memo | IN_AGI_GSI | [(Nxx_ag_typ_cfm=Nxx_ag_lbx) and (Nxx_ecu_typ_cfm=Nxx_hevc or Nxx_spv_ecu_cfm=Nxx_spv_ecu_abst)] | Vtx_sas_drec_ind_9 | VF_SAS_REC | [(Nxx_sas_data_rec_cfm<>Nxx_sas_data_rec_abst) and (Nxx_sas_vers_cfm<>Nxx_sas_vers_2) and (Nxx_spv_ecu_cfm=Nxx_spv_ecu_abst) and (Nxx_ecu_typ_cfm<>Nxx_hevc)] | Vtx_sas_drec_ind_9 | VF_SAS_REC | [(Nxx_sas_data_rec_cfm<>Nxx_sas_data_rec_abst) and (Nxx_spv_ecu_cfm=Nxx_spv_ecu_abst) and (Nxx_ecu_typ_cfm<>Nxx_hevc)] | TRUE | FALSE
Vxx_actr_snd_psn_l_memo | IN_AGI_GSI | [(Nxx_ag_typ_cfm=Nxx_ag_lbx) and (Nxx_ecu_typ_cfm=Nxx_hevc or Nxx_spv_ecu_cfm=Nxx_spv_ecu_abst)] | Vtx_sas_sed_drec_ind_0 | VF_SAS_REC | [(Nxx_hev_cfm<>Nxx_hev_abst) and (Nxx_sas_data_rec_cfm<>Nxx_sas_data_rec_abst) and (Nxx_sas_vers_cfm<>Nxx_sas_vers_2) and (Nxx_spv_ecu_cfm=Nxx_spv_ecu_abst) and (Nxx_ecu_typ_cfm<>Nxx_hevc)] | Vtx_sas_sed_drec_ind_0 | VF_SAS_REC | [(Nxx_hev_cfm<>Nxx_hev_abst) and (Nxx_sas_data_rec_cfm<>Nxx_sas_data_rec_abst) and (Nxx_spv_ecu_cfm=Nxx_spv_ecu_abst) and (Nxx_ecu_typ_cfm<>Nxx_hevc)] | TRUE | FALSE
Vxx_actr_snd_psn_r_memo | IN_AGI_GSI | [(Nxx_ag_typ_cfm=Nxx_ag_lbx) and (Nxx_ecu_typ_cfm=Nxx_hevc or Nxx_spv_ecu_cfm=Nxx_spv_ecu_abst)] | Vtx_sas_sed_drec_ind_1 | VF_SAS_REC | [(Nxx_hev_cfm<>Nxx_hev_abst) and (Nxx_sas_data_rec_cfm<>Nxx_sas_data_rec_abst) and (Nxx_sas_vers_cfm<>Nxx_sas_vers_2) and (Nxx_spv_ecu_cfm=Nxx_spv_ecu_abst) and (Nxx_ecu_typ_cfm<>Nxx_hevc)] | Vtx_sas_sed_drec_ind_1 | VF_SAS_REC | [(Nxx_hev_cfm<>Nxx_hev_abst) and (Nxx_sas_data_rec_cfm<>Nxx_sas_data_rec_abst) and (Nxx_spv_ecu_cfm=Nxx_spv_ecu_abst) and (Nxx_ecu_typ_cfm<>Nxx_hevc)] | TRUE | FALSE
Vxx_agb_clu_tq | BI_AGI_ASC | [(Nxx_ecu_typ_cfm=Nxx_ptcu) and (Nxx_ecu_typ_cfm=Nxx_ptcu or Nxx_ecu_typ_cfm=Nxx_atcu or Nbx_manual_mode_cfm=False) and (Nxx_ecu_typ_cfm=Nxx_ptcu or Nxx_ecu_typ_cfm=Nxx_atcu or Nxx_ecu_typ_cfm=Nxx_hevc)] OR [(Nxx_ecu_typ_cfm=Nxx_atcu) and (Nxx_ecu_typ_cfm=Nxx_ptcu or Nxx_ecu_typ_cfm=Nxx_atcu or Nbx_manual_mode_cfm=False) and (Nxx_ecu_typ_cfm=Nxx_ptcu or Nxx_ecu_typ_cfm=Nxx_atcu or Nxx_ecu_typ_cfm=Nxx_hevc)] | Vtx_sas_sed_drec_ind_10 | VF_SAS_REC | [(Nxx_hev_cfm<>Nxx_hev_abst) and (Nxx_sas_data_rec_cfm<>Nxx_sas_data_rec_abst) and (Nxx_sas_vers_cfm<>Nxx_sas_vers_2) and (Nxx_spv_ecu_cfm=Nxx_spv_ecu_abst) and (Nxx_ecu_typ_cfm<>Nxx_hevc)] | Vtx_sas_sed_drec_ind_10 | VF_SAS_REC | [(Nxx_hev_cfm<>Nxx_hev_abst) and (Nxx_sas_data_rec_cfm<>Nxx_sas_data_rec_abst) and (Nxx_spv_ecu_cfm=Nxx_spv_ecu_abst) and (Nxx_ecu_typ_cfm<>Nxx_hevc)] | TRUE | FALSE
Vxx_agb_clu_tq | IN_AGI_STB | [(Nxx_ecu_typ_cfm=Nxx_ecm and Nxx_gsi_cfm<>Nxx_gsi_abst) and (Nxx_ecu_typ_cfm=Nxx_ptcu or Nxx_ecu_typ_cfm=Nxx_atcu or Nxx_ecu_typ_cfm=Nxx_hevc or Nxx_gsi_cfm<>Nxx_gsi_abst)] | Vtx_sas_sed_drec_ind_11 | VF_SAS_REC | [(Nxx_hev_cfm<>Nxx_hev_abst) and (Nxx_sas_data_rec_cfm<>Nxx_sas_data_rec_abst) and (Nxx_sas_vers_cfm<>Nxx_sas_vers_2) and (Nxx_spv_ecu_cfm=Nxx_spv_ecu_abst) and (Nxx_ecu_typ_cfm<>Nxx_hevc)] | Vtx_sas_sed_drec_ind_11 | VF_SAS_REC | [(Nxx_hev_cfm<>Nxx_hev_abst) and (Nxx_sas_data_rec_cfm<>Nxx_sas_data_rec_abst) and (Nxx_spv_ecu_cfm=Nxx_spv_ecu_abst) and (Nxx_ecu_typ_cfm<>Nxx_hevc)] | TRUE | FALSE
Vxx_air_flap_asd_val | OU_VFO_AEO | [(Nxx_air_flap_cfm<>Nxx_air_flap_abst) and (Nxx_ecu_typ_cfm=Nxx_ecm or Nxx_ecu_typ_cfm=Nxx_ptcu)] | Vtx_sas_sed_drec_ind_12 | VF_SAS_REC | [(Nxx_hev_cfm<>Nxx_hev_abst) and (Nxx_sas_data_rec_cfm<>Nxx_sas_data_rec_abst) and (Nxx_sas_vers_cfm<>Nxx_sas_vers_2) and (Nxx_spv_ecu_cfm=Nxx_spv_ecu_abst) and (Nxx_ecu_typ_cfm<>Nxx_hevc)] | Vtx_sas_sed_drec_ind_12 | VF_SAS_REC | [(Nxx_hev_cfm<>Nxx_hev_abst) and (Nxx_sas_data_rec_cfm<>Nxx_sas_data_rec_abst) and (Nxx_spv_ecu_cfm=Nxx_spv_ecu_abst) and (Nxx_ecu_typ_cfm<>Nxx_hevc)] | TRUE | FALSE
Vxx_air_flap_pwm | OU_VFO_AEO | [(Nxx_air_flap_cmd_cfm=Nxx_air_flap_pwm_lin_cho or Nxx_air_flap_cmd_cfm=Nxx_air_flap_pwm) and (Nxx_air_flap_cfm<>Nxx_air_flap_abst) and (Nxx_ecu_typ_cfm=Nxx_ecm or Nxx_ecu_typ_cfm=Nxx_ptcu)] | Vtx_sas_sed_drec_ind_13 | VF_SAS_REC | [(Nxx_hev_cfm<>Nxx_hev_abst) and (Nxx_sas_data_rec_cfm<>Nxx_sas_data_rec_abst) and (Nxx_sas_vers_cfm<>Nxx_sas_vers_2) and (Nxx_spv_ecu_cfm=Nxx_spv_ecu_abst) and (Nxx_ecu_typ_cfm<>Nxx_hevc)] | Vtx_sas_sed_drec_ind_13 | VF_SAS_REC | [(Nxx_hev_cfm<>Nxx_hev_abst) and (Nxx_sas_data_rec_cfm<>Nxx_sas_data_rec_abst) and (Nxx_spv_ecu_cfm=Nxx_spv_ecu_abst) and (Nxx_ecu_typ_cfm<>Nxx_hevc)] | TRUE | FALSE
Vxx_air_flap_sp | OU_VFO_AEO | [(Nxx_air_flap_cfm<>Nxx_air_flap_abst) and (Nxx_ecu_typ_cfm=Nxx_ecm or Nxx_ecu_typ_cfm=Nxx_ptcu)] | Vtx_sas_sed_drec_ind_14 | VF_SAS_REC | [(Nxx_hev_cfm<>Nxx_hev_abst) and (Nxx_sas_data_rec_cfm<>Nxx_sas_data_rec_abst) and (Nxx_sas_vers_cfm<>Nxx_sas_vers_2) and (Nxx_spv_ecu_cfm=Nxx_spv_ecu_abst) and (Nxx_ecu_typ_cfm<>Nxx_hevc)] | Vtx_sas_sed_drec_ind_14 | VF_SAS_REC | [(Nxx_hev_cfm<>Nxx_hev_abst) and (Nxx_sas_data_rec_cfm<>Nxx_sas_data_rec_abst) and (Nxx_spv_ecu_cfm=Nxx_spv_ecu_abst) and (Nxx_ecu_typ_cfm<>Nxx_hevc)] | TRUE | FALSE
Vxx_alco_ad_ctr | CB_SPV_CMS | [(Nxx_lpg_cfm<>Nxx_lpg_pres) and (Nxx_alco_typ_cfm<>Nxx_alco_typ_abst) and (Nbx_ign_cmd_eng_cfm=True)] OR [(Nxx_lpg_cfm=Nxx_lpg_pres) and (Nxx_alco_typ_cfm<>Nxx_alco_typ_abst) and (Nbx_ign_cmd_eng_cfm=True)] OR [(Nxx_alco_typ_cfm=Nxx_alco_typ_abst) and (Nbx_ign_cmd_eng_cfm=True)] | Vtx_sas_sed_drec_ind_2 | VF_SAS_REC | [(Nxx_hev_cfm<>Nxx_hev_abst) and (Nxx_sas_data_rec_cfm<>Nxx_sas_data_rec_abst) and (Nxx_sas_vers_cfm<>Nxx_sas_vers_2) and (Nxx_spv_ecu_cfm=Nxx_spv_ecu_abst) and (Nxx_ecu_typ_cfm<>Nxx_hevc)] | Vtx_sas_sed_drec_ind_2 | VF_SAS_REC | [(Nxx_hev_cfm<>Nxx_hev_abst) and (Nxx_sas_data_rec_cfm<>Nxx_sas_data_rec_abst) and (Nxx_spv_ecu_cfm=Nxx_spv_ecu_abst) and (Nxx_ecu_typ_cfm<>Nxx_hevc)] | TRUE | FALSE
Vxx_alco_csm_fuel_tot | CB_SPV_CMS | [(Nxx_lpg_cfm<>Nxx_lpg_pres) and (Nxx_alco_typ_cfm<>Nxx_alco_typ_abst) and (Nbx_ign_cmd_eng_cfm=True)] | Vtx_sas_sed_drec_ind_3 | VF_SAS_REC | [(Nxx_hev_cfm<>Nxx_hev_abst) and (Nxx_sas_data_rec_cfm<>Nxx_sas_data_rec_abst) and (Nxx_sas_vers_cfm<>Nxx_sas_vers_2) and (Nxx_spv_ecu_cfm=Nxx_spv_ecu_abst) and (Nxx_ecu_typ_cfm<>Nxx_hevc)] | Vtx_sas_sed_drec_ind_3 | VF_SAS_REC | [(Nxx_hev_cfm<>Nxx_hev_abst) and (Nxx_sas_data_rec_cfm<>Nxx_sas_data_rec_abst) and (Nxx_spv_ecu_cfm=Nxx_spv_ecu_abst) and (Nxx_ecu_typ_cfm<>Nxx_hevc)] | TRUE | FALSE
Vxx_alco_dc_cold_ctr | CL_LUB_OCS | [(Nxx_owe_alco_dil_cfm=Nxx_oil_dil_alco_abst or Nxx_alco_typ_cfm=Nxx_alco_typ_abst) and (Nbx_ign_cmd_eng_cfm=True) and (Nxx_wf_il_cfm<>Nxx_wf_il_pres) and (Nxx_owe_cfm<>Nxx_owe_abst)] OR [(Nxx_owe_alco_dil_cfm<>Nxx_oil_dil_alco_abst and Nxx_alco_typ_cfm<>Nxx_alco_typ_abst) and (Nbx_ign_cmd_eng_cfm=True) and (Nxx_wf_il_cfm<>Nxx_wf_il_pres) and (Nxx_owe_cfm<>Nxx_owe_abst)] | Vtx_sas_sed_drec_ind_4 | VF_SAS_REC | [(Nxx_hev_cfm<>Nxx_hev_abst) and (Nxx_sas_data_rec_cfm<>Nxx_sas_data_rec_abst) and (Nxx_sas_vers_cfm<>Nxx_sas_vers_2) and (Nxx_spv_ecu_cfm=Nxx_spv_ecu_abst) and (Nxx_ecu_typ_cfm<>Nxx_hevc)] | Vtx_sas_sed_drec_ind_4 | VF_SAS_REC | [(Nxx_hev_cfm<>Nxx_hev_abst) and (Nxx_sas_data_rec_cfm<>Nxx_sas_data_rec_abst) and (Nxx_spv_ecu_cfm=Nxx_spv_ecu_abst) and (Nxx_ecu_typ_cfm<>Nxx_hevc)] | TRUE | FALSE
Vxx_alco_dil_g1_act_suc_ctr | CL_LUB_OCS | [(Nxx_owe_alco_dil_cfm<>Nxx_oil_dil_alco_abst and Nxx_alco_typ_cfm<>Nxx_alco_typ_abst) and (Nbx_ign_cmd_eng_cfm=True) and (Nxx_wf_il_cfm<>Nxx_wf_il_pres) and (Nxx_owe_cfm<>Nxx_owe_abst)] OR [(Nxx_owe_alco_dil_cfm=Nxx_oil_dil_alco_abst or Nxx_alco_typ_cfm=Nxx_alco_typ_abst) and (Nbx_ign_cmd_eng_cfm=True) and (Nxx_wf_il_cfm<>Nxx_wf_il_pres) and (Nxx_owe_cfm<>Nxx_owe_abst)] | Vtx_sas_sed_drec_ind_5 | VF_SAS_REC | [(Nxx_hev_cfm<>Nxx_hev_abst) and (Nxx_sas_data_rec_cfm<>Nxx_sas_data_rec_abst) and (Nxx_sas_vers_cfm<>Nxx_sas_vers_2) and (Nxx_spv_ecu_cfm=Nxx_spv_ecu_abst) and (Nxx_ecu_typ_cfm<>Nxx_hevc)] | Vtx_sas_sed_drec_ind_5 | VF_SAS_REC | [(Nxx_hev_cfm<>Nxx_hev_abst) and (Nxx_sas_data_rec_cfm<>Nxx_sas_data_rec_abst) and (Nxx_spv_ecu_cfm=Nxx_spv_ecu_abst) and (Nxx_ecu_typ_cfm<>Nxx_hevc)] | TRUE | FALSE
Vxx_alco_dil_g2_act_suc_ctr | CL_LUB_OCS | [(Nxx_owe_alco_dil_cfm=Nxx_oil_dil_alco_abst or Nxx_alco_typ_cfm=Nxx_alco_typ_abst) and (Nbx_ign_cmd_eng_cfm=True) and (Nxx_wf_il_cfm<>Nxx_wf_il_pres) and (Nxx_owe_cfm<>Nxx_owe_abst)] OR [(Nxx_owe_alco_dil_cfm<>Nxx_oil_dil_alco_abst and Nxx_alco_typ_cfm<>Nxx_alco_typ_abst) and (Nbx_ign_cmd_eng_cfm=True) and (Nxx_wf_il_cfm<>Nxx_wf_il_pres) and (Nxx_owe_cfm<>Nxx_owe_abst)] | Vtx_sas_sed_drec_ind_6 | VF_SAS_REC | [(Nxx_hev_cfm<>Nxx_hev_abst) and (Nxx_sas_data_rec_cfm<>Nxx_sas_data_rec_abst) and (Nxx_sas_vers_cfm<>Nxx_sas_vers_2) and (Nxx_spv_ecu_cfm=Nxx_spv_ecu_abst) and (Nxx_ecu_typ_cfm<>Nxx_hevc)] | Vtx_sas_sed_drec_ind_6 | VF_SAS_REC | [(Nxx_hev_cfm<>Nxx_hev_abst) and (Nxx_sas_data_rec_cfm<>Nxx_sas_data_rec_abst) and (Nxx_spv_ecu_cfm=Nxx_spv_ecu_abst) and (Nxx_ecu_typ_cfm<>Nxx_hevc)] | TRUE | FALSE
Vxx_alco_dil_tmr_mv | CL_LUB_OCS | [(Nxx_owe_alco_dil_cfm=Nxx_oil_dil_alco_abst or Nxx_alco_typ_cfm=Nxx_alco_typ_abst) and (Nbx_ign_cmd_eng_cfm=True) and (Nxx_wf_il_cfm<>Nxx_wf_il_pres) and (Nxx_owe_cfm<>Nxx_owe_abst)] OR [(Nxx_owe_alco_dil_cfm<>Nxx_oil_dil_alco_abst and Nxx_alco_typ_cfm<>Nxx_alco_typ_abst) and (Nbx_ign_cmd_eng_cfm=True) and (Nxx_wf_il_cfm<>Nxx_wf_il_pres) and (Nxx_owe_cfm<>Nxx_owe_abst)] | Vtx_sas_sed_drec_ind_7 | VF_SAS_REC | [(Nxx_hev_cfm<>Nxx_hev_abst) and (Nxx_sas_data_rec_cfm<>Nxx_sas_data_rec_abst) and (Nxx_sas_vers_cfm<>Nxx_sas_vers_2) and (Nxx_spv_ecu_cfm=Nxx_spv_ecu_abst) and (Nxx_ecu_typ_cfm<>Nxx_hevc)] | Vtx_sas_sed_drec_ind_7 | VF_SAS_REC | [(Nxx_hev_cfm<>Nxx_hev_abst) and (Nxx_sas_data_rec_cfm<>Nxx_sas_data_rec_abst) and (Nxx_spv_ecu_cfm=Nxx_spv_ecu_abst) and (Nxx_ecu_typ_cfm<>Nxx_hevc)] | TRUE | FALSE
Vxx_alco_evap_tmr_mv | CL_LUB_OCS | [(Nxx_owe_alco_dil_cfm=Nxx_oil_dil_alco_abst or Nxx_alco_typ_cfm=Nxx_alco_typ_abst) and (Nbx_ign_cmd_eng_cfm=True) and (Nxx_wf_il_cfm<>Nxx_wf_il_pres) and (Nxx_owe_cfm<>Nxx_owe_abst)] OR [(Nxx_owe_alco_dil_cfm<>Nxx_oil_dil_alco_abst and Nxx_alco_typ_cfm<>Nxx_alco_typ_abst) and (Nbx_ign_cmd_eng_cfm=True) and (Nxx_wf_il_cfm<>Nxx_wf_il_pres) and (Nxx_owe_cfm<>Nxx_owe_abst)] | Vtx_sas_sed_drec_ind_8 | VF_SAS_REC | [(Nxx_hev_cfm<>Nxx_hev_abst) and (Nxx_sas_data_rec_cfm<>Nxx_sas_data_rec_abst) and (Nxx_sas_vers_cfm<>Nxx_sas_vers_2) and (Nxx_spv_ecu_cfm=Nxx_spv_ecu_abst) and (Nxx_ecu_typ_cfm<>Nxx_hevc)] | Vtx_sas_sed_drec_ind_8 | VF_SAS_REC | [(Nxx_hev_cfm<>Nxx_hev_abst) and (Nxx_sas_data_rec_cfm<>Nxx_sas_data_rec_abst) and (Nxx_spv_ecu_cfm=Nxx_spv_ecu_abst) and (Nxx_ecu_typ_cfm<>Nxx_hevc)] | TRUE | FALSE
Vxx_alco_oil_dil_rat | CL_LUB_OCS | [(Nxx_owe_alco_dil_cfm<>Nxx_oil_dil_alco_abst and Nxx_alco_typ_cfm<>Nxx_alco_typ_abst) and (Nbx_ign_cmd_eng_cfm=True) and (Nxx_wf_il_cfm<>Nxx_wf_il_pres) and (Nxx_owe_cfm<>Nxx_owe_abst)] OR [(Nxx_owe_alco_dil_cfm=Nxx_oil_dil_alco_abst or Nxx_alco_typ_cfm=Nxx_alco_typ_abst) and (Nbx_ign_cmd_eng_cfm=True) and (Nxx_wf_il_cfm<>Nxx_wf_il_pres) and (Nxx_owe_cfm<>Nxx_owe_abst)] | Vtx_sas_sed_drec_ind_9 | VF_SAS_REC | [(Nxx_hev_cfm<>Nxx_hev_abst) and (Nxx_sas_data_rec_cfm<>Nxx_sas_data_rec_abst) and (Nxx_sas_vers_cfm<>Nxx_sas_vers_2) and (Nxx_spv_ecu_cfm=Nxx_spv_ecu_abst) and (Nxx_ecu_typ_cfm<>Nxx_hevc)] | Vtx_sas_sed_drec_ind_9 | VF_SAS_REC | [(Nxx_hev_cfm<>Nxx_hev_abst) and (Nxx_sas_data_rec_cfm<>Nxx_sas_data_rec_abst) and (Nxx_spv_ecu_cfm=Nxx_spv_ecu_abst) and (Nxx_ecu_typ_cfm<>Nxx_hevc)] | TRUE | FALSE
Vxx_alco_rat | CB_SPV_CMS | [(Nbx_ign_cmd_eng_cfm=False)] OR [(Nxx_alco_typ_cfm=Nxx_alco_typ_abst) and (Nbx_ign_cmd_eng_cfm=True)] OR [(Nxx_alco_typ_cfm<>Nxx_alco_typ_abst) and (Nbx_ign_cmd_eng_cfm=True)] | Vtx_scm_actr_cmd_stt | OU_AGO_GSO | [(Nxx_ag_typ_cfm=Nxx_ag_lbx) and (Nxx_ecu_typ_cfm=Nxx_hevc)] | Vtx_scm_actr_cmd_stt | OU_AGO_GSO | [(Nxx_ag_typ_cfm=Nxx_ag_lbx) and (Nxx_ecu_typ_cfm=Nxx_hevc)] | TRUE | TRUE
Vxx_alco_road_req_eng_hot_t | CL_LUB_OCS | [(Nxx_owe_alco_dil_cfm<>Nxx_oil_dil_alco_abst and Nxx_alco_typ_cfm<>Nxx_alco_typ_abst) and (Nbx_ign_cmd_eng_cfm=True) and (Nxx_wf_il_cfm<>Nxx_wf_il_pres) and (Nxx_owe_cfm<>Nxx_owe_abst)] OR [(Nxx_owe_alco_dil_cfm=Nxx_oil_dil_alco_abst or Nxx_alco_typ_cfm=Nxx_alco_typ_abst) and (Nbx_ign_cmd_eng_cfm=True) and (Nxx_wf_il_cfm<>Nxx_wf_il_pres) and (Nxx_owe_cfm<>Nxx_owe_abst)] | Vtx_scm_actr_psn_sp | OU_AGO_GSO | [(Nxx_ag_typ_cfm=Nxx_ag_lbx) and (Nxx_ecu_typ_cfm=Nxx_hevc)] | Vtx_scm_actr_psn_sp | OU_AGO_GSO | [(Nxx_ag_typ_cfm=Nxx_ag_lbx) and (Nxx_ecu_typ_cfm=Nxx_hevc)] | TRUE | TRUE
Vxx_alco_road_req_suc_ctr | CL_LUB_OCS | [(Nxx_owe_alco_dil_cfm=Nxx_oil_dil_alco_abst or Nxx_alco_typ_cfm=Nxx_alco_typ_abst) and (Nbx_ign_cmd_eng_cfm=True) and (Nxx_wf_il_cfm<>Nxx_wf_il_pres) and (Nxx_owe_cfm<>Nxx_owe_abst)] OR [(Nxx_owe_alco_dil_cfm<>Nxx_oil_dil_alco_abst and Nxx_alco_typ_cfm<>Nxx_alco_typ_abst) and (Nbx_ign_cmd_eng_cfm=True) and (Nxx_wf_il_cfm<>Nxx_wf_il_pres) and (Nxx_owe_cfm<>Nxx_owe_abst)] | Vtx_scm_actr_slt | OU_AGO_GSO | [(Nxx_ag_typ_cfm=Nxx_ag_lbx) and (Nxx_ecu_typ_cfm=Nxx_hevc)] | Vtx_scm_actr_slt | OU_AGO_GSO | [(Nxx_ag_typ_cfm=Nxx_ag_lbx) and (Nxx_ecu_typ_cfm=Nxx_hevc)] | TRUE | TRUE
Vxx_alco_road_req_t | CL_LUB_OCS | [(Nxx_owe_alco_dil_cfm=Nxx_oil_dil_alco_abst or Nxx_alco_typ_cfm=Nxx_alco_typ_abst) and (Nbx_ign_cmd_eng_cfm=True) and (Nxx_wf_il_cfm<>Nxx_wf_il_pres) and (Nxx_owe_cfm<>Nxx_owe_abst)] OR [(Nxx_owe_alco_dil_cfm<>Nxx_oil_dil_alco_abst and Nxx_alco_typ_cfm<>Nxx_alco_typ_abst) and (Nbx_ign_cmd_eng_cfm=True) and (Nxx_wf_il_cfm<>Nxx_wf_il_pres) and (Nxx_owe_cfm<>Nxx_owe_abst)] | Vtx_scm_phs_typ | AG_SCM_MNG | [(Nxx_ag_typ_cfm=Nxx_ag_lbx) and (Nxx_ecu_typ_cfm=Nxx_hevc or Nxx_spv_ecu_cfm=Nxx_spv_ecu_abst)] | Vtx_scm_phs_typ | AG_SCM_MNG | [(Nxx_ag_typ_cfm=Nxx_ag_lbx) and (Nxx_ecu_typ_cfm=Nxx_hevc or Nxx_spv_ecu_cfm=Nxx_spv_ecu_abst)] | TRUE | TRUE
Vxx_alco_vh_dist_ini | CB_SPV_CMS | [(Nxx_lpg_cfm<>Nxx_lpg_pres) and (Nxx_alco_typ_cfm<>Nxx_alco_typ_abst) and (Nbx_ign_cmd_eng_cfm=True)] | Vtx_sfd_01 | DG_OBD_DGN | [(Nbx_ign_cmd_eng_cfm=True) and (Nxx_ecu_typ_cfm<>Nxx_atcu)] OR [(Nbx_ign_cmd_eng_cfm=False) and (Nxx_ecu_typ_cfm<>Nxx_atcu)] | Vtx_sfd_01 | DG_OBD_DGN | [(Nbx_ign_cmd_eng_cfm=False) and (Nxx_ecu_typ_cfm<>Nxx_atcu)] OR [(Nbx_ign_cmd_eng_cfm=True) and (Nxx_ecu_typ_cfm<>Nxx_atcu)] | TRUE | FALSE
Vxx_alt_max_pow_ena | TQ_SET_ACS | [(Nxx_hv_lv_cfm=Nxx_hv and Nxx_hev_cfm<>Nxx_hev_abst) and (Nxx_ecu_typ_cfm=Nxx_hevc or Nxx_spv_ecu_cfm=Nxx_spv_ecu_abst) and (Nxx_ecu_typ_cfm<>Nxx_atcu)] OR [(Nbx_db_agk_cfm=False) and (Nxx_hv_lv_cfm=Nxx_lv or Nxx_hev_cfm=Nxx_hev_abst) and (Nxx_ecu_typ_cfm=Nxx_hevc or Nxx_spv_ecu_cfm=Nxx_spv_ecu_abst) and (Nxx_ecu_typ_cfm<>Nxx_atcu)] | Vtx_sfd_02 | DG_OBD_DGN | [(Nbx_ign_cmd_eng_cfm=True) and (Nxx_ecu_typ_cfm<>Nxx_atcu)] OR [(Nbx_ign_cmd_eng_cfm=False) and (Nxx_ecu_typ_cfm<>Nxx_atcu)] | Vtx_sfd_02 | DG_OBD_DGN | [(Nbx_ign_cmd_eng_cfm=True) and (Nxx_ecu_typ_cfm<>Nxx_atcu)] OR [(Nbx_ign_cmd_eng_cfm=False) and (Nxx_ecu_typ_cfm<>Nxx_atcu)] | TRUE | TRUE
Vxx_alt_neg_slop_req | TQ_SET_ACS | [(Nxx_hv_lv_cfm=Nxx_hv and Nxx_hev_cfm<>Nxx_hev_abst) and (Nxx_ecu_typ_cfm=Nxx_hevc or Nxx_spv_ecu_cfm=Nxx_spv_ecu_abst) and (Nxx_ecu_typ_cfm<>Nxx_atcu)] OR [(Nbx_db_agk_cfm=False) and (Nxx_hv_lv_cfm=Nxx_lv or Nxx_hev_cfm=Nxx_hev_abst) and (Nxx_ecu_typ_cfm=Nxx_hevc or Nxx_spv_ecu_cfm=Nxx_spv_ecu_abst) and (Nxx_ecu_typ_cfm<>Nxx_atcu)] | Vtx_sfd_03 | DG_OBD_DGN | [(Nbx_ign_cmd_eng_cfm=False) and (Nxx_ecu_typ_cfm<>Nxx_atcu)] OR [(Nbx_ign_cmd_eng_cfm=True) and (Nxx_ecu_typ_cfm<>Nxx_atcu)] | Vtx_sfd_03 | DG_OBD_DGN | [(Nbx_ign_cmd_eng_cfm=True) and (Nxx_ecu_typ_cfm<>Nxx_atcu)] OR [(Nbx_ign_cmd_eng_cfm=False) and (Nxx_ecu_typ_cfm<>Nxx_atcu)] | TRUE | FALSE
Vxx_alt_nr | IN_VFI_EEI | [(Nxx_alt_lin_cmd_cfm=Nxx_alt_lin_cmd_abst) and (Nxx_hev_cfm<>Nxx_hev_abst or Nxx_alt_lin_cmd_cfm<>Nxx_alt_lin_cmd_abst) and (Nxx_ecu_typ_cfm<>Nxx_hevc) and (Nxx_ecu_typ_cfm<>Nxx_atcu)] OR [(Nxx_ecu_typ_cfm=Nxx_hevc) and (Nxx_ecu_typ_cfm<>Nxx_atcu)] OR [(Nxx_hev_cfm=Nxx_hev_abst and Nxx_alt_lin_cmd_cfm=Nxx_alt_lin_cmd_abst) and (Nxx_ecu_typ_cfm<>Nxx_hevc) and (Nxx_ecu_typ_cfm<>Nxx_atcu)] OR [(Nxx_alt_lin_cmd_cfm<>Nxx_alt_lin_cmd_abst) and (Nxx_hev_cfm<>Nxx_hev_abst or Nxx_alt_lin_cmd_cfm<>Nxx_alt_lin_cmd_abst) and (Nxx_ecu_typ_cfm<>Nxx_hevc) and (Nxx_ecu_typ_cfm<>Nxx_atcu)] | Vtx_sfd_04 | DG_OBD_DGN | [(Nbx_ign_cmd_eng_cfm=False) and (Nxx_ecu_typ_cfm<>Nxx_atcu)] OR [(Nbx_ign_cmd_eng_cfm=True) and (Nxx_ecu_typ_cfm<>Nxx_atcu)] | Vtx_sfd_04 | DG_OBD_DGN | [(Nbx_ign_cmd_eng_cfm=True) and (Nxx_ecu_typ_cfm<>Nxx_atcu)] OR [(Nbx_ign_cmd_eng_cfm=False) and (Nxx_ecu_typ_cfm<>Nxx_atcu)] | TRUE | FALSE
Vxx_alt_pow_opt_sp | TQ_SET_OPO | [(Nxx_esm_cfm=Nxx_esm_abst) and (Nxx_ecu_typ_cfm=Nxx_hevc or Nxx_spv_ecu_cfm=Nxx_spv_ecu_abst) and (Nxx_ecu_typ_cfm<>Nxx_atcu)] OR [(Nxx_esm_cfm<>Nxx_esm_abst) and (Nxx_ecu_typ_cfm=Nxx_hevc or Nxx_spv_ecu_cfm=Nxx_spv_ecu_abst) and (Nxx_ecu_typ_cfm<>Nxx_atcu)] | Vtx_sfd_05 | DG_OBD_DGN | [(Nbx_ign_cmd_eng_cfm=True) and (Nxx_ecu_typ_cfm<>Nxx_atcu)] OR [(Nbx_ign_cmd_eng_cfm=False) and (Nxx_ecu_typ_cfm<>Nxx_atcu)] | #N/A | #N/A | #N/A | #N/A | #N/A
Vxx_alt_pwm | IN_VFI_EMI | [(Nxx_ecu_typ_cfm<>Nxx_hevc) and (Nxx_ecu_typ_cfm<>Nxx_atcu)] | Vtx_sfd_scr_hist | AT_SCR_AFS | [(Nxx_nox_egt_cfm<>Nxx_nox_egt_scr and Nxx_nox_egt_cfm<>Nxx_nox_egt_scr_abst_cho and Nxx_nox_egt_cfm<>Nxx_nox_egt_nt_scr and Nxx_nox_egt_cfm<>Nxx_nox_egt_nt_scr_abst_cho) and (Nbx_ign_cmd_eng_cfm=False)] OR [(Nxx_scr_mng_typ_cfm<>Nxx_scr_mng_int_ecm) and (Nxx_nox_egt_cfm=Nxx_nox_egt_scr or Nxx_nox_egt_cfm=Nxx_nox_egt_scr_abst_cho or Nxx_nox_egt_cfm=Nxx_nox_egt_nt_scr or Nxx_nox_egt_cfm=Nxx_nox_egt_nt_scr_abst_cho) and (Nbx_ign_cmd_eng_cfm=False)] OR [(Nxx_scr_mng_typ_cfm=Nxx_scr_mng_int_ecm) and (Nxx_nox_egt_cfm=Nxx_nox_egt_scr or Nxx_nox_egt_cfm=Nxx_nox_egt_scr_abst_cho or Nxx_nox_egt_cfm=Nxx_nox_egt_nt_scr or Nxx_nox_egt_cfm=Nxx_nox_egt_nt_scr_abst_cho) and (Nbx_ign_cmd_eng_cfm=False)] | Vtx_sfd_scr_hist | AT_SCR_AFS | [(Nxx_nox_egt_cfm<>Nxx_nox_egt_scr and Nxx_nox_egt_cfm<>Nxx_nox_egt_scr_abst_cho and Nxx_nox_egt_cfm<>Nxx_nox_egt_nt_scr and Nxx_nox_egt_cfm<>Nxx_nox_egt_nt_scr_abst_cho) and (Nbx_ign_cmd_eng_cfm=False)] OR [(Nxx_scr_mng_typ_cfm<>Nxx_scr_mng_int_ecm) and (Nxx_nox_egt_cfm=Nxx_nox_egt_scr or Nxx_nox_egt_cfm=Nxx_nox_egt_scr_abst_cho or Nxx_nox_egt_cfm=Nxx_nox_egt_nt_scr or Nxx_nox_egt_cfm=Nxx_nox_egt_nt_scr_abst_cho) and (Nbx_ign_cmd_eng_cfm=False)] OR [(Nxx_scr_mng_typ_cfm=Nxx_scr_mng_int_ecm) and (Nxx_nox_egt_cfm=Nxx_nox_egt_scr or Nxx_nox_egt_cfm=Nxx_nox_egt_scr_abst_cho or Nxx_nox_egt_cfm=Nxx_nox_egt_nt_scr or Nxx_nox_egt_cfm=Nxx_nox_egt_nt_scr_abst_cho) and (Nbx_ign_cmd_eng_cfm=False)] | TRUE | TRUE
Vxx_alt_slop_nr | VF_EEM_CTL | [(Nxx_alt_lin_cmd_cfm<>Nxx_alt_lin_cmd_abst) and (Nxx_ecu_typ_cfm=Nxx_hevc or Nxx_spv_ecu_cfm=Nxx_spv_ecu_abst) and (Nxx_ecu_typ_cfm<>Nxx_atcu)] | Vtx_sfd_scr_hist_2 | AT_SCR_AFS | [(Nxx_scr_mng_typ_cfm<>Nxx_scr_mng_int_ecm) and (Nxx_nox_egt_cfm=Nxx_nox_egt_scr or Nxx_nox_egt_cfm=Nxx_nox_egt_scr_abst_cho or Nxx_nox_egt_cfm=Nxx_nox_egt_nt_scr or Nxx_nox_egt_cfm=Nxx_nox_egt_nt_scr_abst_cho) and (Nbx_ign_cmd_eng_cfm=False)] OR [(Nxx_scr_mng_typ_cfm=Nxx_scr_mng_int_ecm) and (Nxx_nox_egt_cfm=Nxx_nox_egt_scr or Nxx_nox_egt_cfm=Nxx_nox_egt_scr_abst_cho or Nxx_nox_egt_cfm=Nxx_nox_egt_nt_scr or Nxx_nox_egt_cfm=Nxx_nox_egt_nt_scr_abst_cho) and (Nbx_ign_cmd_eng_cfm=False)] OR [(Nxx_nox_egt_cfm<>Nxx_nox_egt_scr and Nxx_nox_egt_cfm<>Nxx_nox_egt_scr_abst_cho and Nxx_nox_egt_cfm<>Nxx_nox_egt_nt_scr and Nxx_nox_egt_cfm<>Nxx_nox_egt_nt_scr_abst_cho) and (Nbx_ign_cmd_eng_cfm=False)] | Vtx_sfd_scr_hist_2 | AT_SCR_AFS | [(Nxx_scr_mng_typ_cfm<>Nxx_scr_mng_int_ecm) and (Nxx_nox_egt_cfm=Nxx_nox_egt_scr or Nxx_nox_egt_cfm=Nxx_nox_egt_scr_abst_cho or Nxx_nox_egt_cfm=Nxx_nox_egt_nt_scr or Nxx_nox_egt_cfm=Nxx_nox_egt_nt_scr_abst_cho) and (Nbx_ign_cmd_eng_cfm=False)] OR [(Nxx_nox_egt_cfm<>Nxx_nox_egt_scr and Nxx_nox_egt_cfm<>Nxx_nox_egt_scr_abst_cho and Nxx_nox_egt_cfm<>Nxx_nox_egt_nt_scr and Nxx_nox_egt_cfm<>Nxx_nox_egt_nt_scr_abst_cho) and (Nbx_ign_cmd_eng_cfm=False)] OR [(Nxx_scr_mng_typ_cfm=Nxx_scr_mng_int_ecm) and (Nxx_nox_egt_cfm=Nxx_nox_egt_scr or Nxx_nox_egt_cfm=Nxx_nox_egt_scr_abst_cho or Nxx_nox_egt_cfm=Nxx_nox_egt_nt_scr or Nxx_nox_egt_cfm=Nxx_nox_egt_nt_scr_abst_cho) and (Nbx_ign_cmd_eng_cfm=False)] | TRUE | FALSE | #REF!
Vxx_alt_slop_req | TQ_SET_ACS | [(Nbx_db_agk_cfm=False) and (Nxx_hv_lv_cfm=Nxx_lv or Nxx_hev_cfm=Nxx_hev_abst) and (Nxx_ecu_typ_cfm=Nxx_hevc or Nxx_spv_ecu_cfm=Nxx_spv_ecu_abst) and (Nxx_ecu_typ_cfm<>Nxx_atcu)] OR [(Nxx_hv_lv_cfm=Nxx_hv and Nxx_hev_cfm<>Nxx_hev_abst) and (Nxx_ecu_typ_cfm=Nxx_hevc or Nxx_spv_ecu_cfm=Nxx_spv_ecu_abst) and (Nxx_ecu_typ_cfm<>Nxx_atcu)] | Vtx_sfd_scr_hist_3 | AT_SCR_AFS | [(Nxx_scr_mng_typ_cfm=Nxx_scr_mng_int_ecm) and (Nxx_nox_egt_cfm=Nxx_nox_egt_scr or Nxx_nox_egt_cfm=Nxx_nox_egt_scr_abst_cho or Nxx_nox_egt_cfm=Nxx_nox_egt_nt_scr or Nxx_nox_egt_cfm=Nxx_nox_egt_nt_scr_abst_cho) and (Nbx_ign_cmd_eng_cfm=False)] OR [(Nxx_nox_egt_cfm<>Nxx_nox_egt_scr and Nxx_nox_egt_cfm<>Nxx_nox_egt_scr_abst_cho and Nxx_nox_egt_cfm<>Nxx_nox_egt_nt_scr and Nxx_nox_egt_cfm<>Nxx_nox_egt_nt_scr_abst_cho) and (Nbx_ign_cmd_eng_cfm=False)] OR [(Nxx_scr_mng_typ_cfm<>Nxx_scr_mng_int_ecm) and (Nxx_nox_egt_cfm=Nxx_nox_egt_scr or Nxx_nox_egt_cfm=Nxx_nox_egt_scr_abst_cho or Nxx_nox_egt_cfm=Nxx_nox_egt_nt_scr or Nxx_nox_egt_cfm=Nxx_nox_egt_nt_scr_abst_cho) and (Nbx_ign_cmd_eng_cfm=False)] | Vtx_sfd_scr_hist_3 | AT_SCR_AFS | [(Nxx_scr_mng_typ_cfm=Nxx_scr_mng_int_ecm) and (Nxx_nox_egt_cfm=Nxx_nox_egt_scr or Nxx_nox_egt_cfm=Nxx_nox_egt_scr_abst_cho or Nxx_nox_egt_cfm=Nxx_nox_egt_nt_scr or Nxx_nox_egt_cfm=Nxx_nox_egt_nt_scr_abst_cho) and (Nbx_ign_cmd_eng_cfm=False)] OR [(Nxx_scr_mng_typ_cfm<>Nxx_scr_mng_int_ecm) and (Nxx_nox_egt_cfm=Nxx_nox_egt_scr or Nxx_nox_egt_cfm=Nxx_nox_egt_scr_abst_cho or Nxx_nox_egt_cfm=Nxx_nox_egt_nt_scr or Nxx_nox_egt_cfm=Nxx_nox_egt_nt_scr_abst_cho) and (Nbx_ign_cmd_eng_cfm=False)] OR [(Nxx_nox_egt_cfm<>Nxx_nox_egt_scr and Nxx_nox_egt_cfm<>Nxx_nox_egt_scr_abst_cho and Nxx_nox_egt_cfm<>Nxx_nox_egt_nt_scr and Nxx_nox_egt_cfm<>Nxx_nox_egt_nt_scr_abst_cho) and (Nbx_ign_cmd_eng_cfm=False)] | TRUE | FALSE
Vxx_alt_v_sp | VF_EEM_CTL | [(Nxx_alt_lin_cmd_cfm<>Nxx_alt_lin_cmd_abst) and (Nxx_ecu_typ_cfm=Nxx_hevc or Nxx_spv_ecu_cfm=Nxx_spv_ecu_abst) and (Nxx_ecu_typ_cfm<>Nxx_atcu)] OR [(Nxx_alt_lin_cmd_cfm=Nxx_alt_lin_cmd_abst) and (Nxx_ecu_typ_cfm=Nxx_hevc or Nxx_spv_ecu_cfm=Nxx_spv_ecu_abst) and (Nxx_ecu_typ_cfm<>Nxx_atcu)] | Vtx_t_chg_mem | VF_MMI_CHG | [(Nxx_hv_bcb_cfm<>Nxx_hv_bcb_abst and Nxx_ecu_typ_cfm=Nxx_hevc) and (Nxx_hev_cfm<>Nxx_hev_abst)] | Vtx_t_chg_mem | VF_MMI_CHG | [(Nxx_hv_bcb_cfm<>Nxx_hv_bcb_abst and Nxx_ecu_typ_cfm=Nxx_hevc) and (Nxx_hev_cfm<>Nxx_hev_abst)] | TRUE | TRUE
Vxx_amp | BI_AGI_ASC | [(Nxx_ecu_typ_cfm=Nxx_atcu) and (Nxx_ecu_typ_cfm=Nxx_ptcu or Nxx_ecu_typ_cfm=Nxx_atcu or Nbx_manual_mode_cfm=False) and (Nxx_ecu_typ_cfm=Nxx_ptcu or Nxx_ecu_typ_cfm=Nxx_atcu or Nxx_ecu_typ_cfm=Nxx_hevc)] | Vtx_vh_dist_mem | VF_MMI_CHG | [(Nxx_hv_bcb_cfm<>Nxx_hv_bcb_abst and Nxx_ecu_typ_cfm=Nxx_hevc) and (Nxx_hev_cfm<>Nxx_hev_abst)] | Vtx_vh_dist_mem | VF_MMI_CHG | [(Nxx_hv_bcb_cfm<>Nxx_hv_bcb_abst and Nxx_ecu_typ_cfm=Nxx_hevc) and (Nxx_hev_cfm<>Nxx_hev_abst)] | TRUE | TRUE
Vxx_amp | BI_DAI_AGK | [(Nbx_db_agk_cfm=True and Nbx_ign_cmd_eng_cfm=False) and (Nxx_ecu_typ_cfm=Nxx_ecm or Nxx_ecu_typ_cfm=Nxx_ptcu)] | Vtx_vh_t_mem | VF_MMI_CHG | [(Nxx_hv_bcb_cfm<>Nxx_hv_bcb_abst and Nxx_ecu_typ_cfm=Nxx_hevc) and (Nxx_hev_cfm<>Nxx_hev_abst)] | Vtx_vh_t_mem | VF_MMI_CHG | [(Nxx_hv_bcb_cfm<>Nxx_hv_bcb_abst and Nxx_ecu_typ_cfm=Nxx_hevc) and (Nxx_hev_cfm<>Nxx_hev_abst)] | TRUE | TRUE
Vxx_amp | IN_ASI_IAP | [(Nbx_db_agk_cfm=False) and (Nbx_ign_cmd_eng_cfm=False) and (Nxx_ecu_typ_cfm=Nxx_ecm or Nxx_ecu_typ_cfm=Nxx_ptcu)] OR [(Nxx_ecu_typ_cfm=Nxx_hevc) and (Nxx_ecu_typ_cfm<>Nxx_ecm and Nxx_ecu_typ_cfm<>Nxx_ptcu) and (Nbx_ign_cmd_eng_cfm=True)] OR [(Nxx_ecu_typ_cfm=Nxx_ecm or Nxx_ecu_typ_cfm=Nxx_ptcu) and (Nbx_ign_cmd_eng_cfm=True)] | Vtx_vh_t_st_mem | VF_MMI_CHG | [(Nxx_hv_bcb_cfm<>Nxx_hv_bcb_abst and Nxx_ecu_typ_cfm=Nxx_hevc) and (Nxx_hev_cfm<>Nxx_hev_abst)] | Vtx_vh_t_st_mem | VF_MMI_CHG | [(Nxx_hv_bcb_cfm<>Nxx_hv_bcb_abst and Nxx_ecu_typ_cfm=Nxx_hevc) and (Nxx_hev_cfm<>Nxx_hev_abst)] | TRUE | TRUE
Vxx_amp_dif_mem | IN_ASI_IAP | [(Nbx_amp_sens_pres_cfm=True) and (Nxx_ecu_typ_cfm=Nxx_ecm or Nxx_ecu_typ_cfm=Nxx_ptcu) and (Nbx_ign_cmd_eng_cfm=True)] | Vtx_vin_crc_data | DG_DGT_ASW | [(Nbx_el_pwt_cfm=True) and (Nxx_obd_typ_cfm=Nxx_obd_typ_pass) and (Nxx_ecu_typ_cfm<>Nxx_atcu)] OR [(Nxx_ecu_typ_cfm=Nxx_hevc) and (Nbx_el_pwt_cfm=False) and (Nxx_obd_typ_cfm=Nxx_obd_typ_pass) and (Nxx_ecu_typ_cfm<>Nxx_atcu)] OR [(Nxx_ecu_typ_cfm<>Nxx_hevc) and (Nbx_el_pwt_cfm=False) and (Nxx_obd_typ_cfm=Nxx_obd_typ_pass) and (Nxx_ecu_typ_cfm<>Nxx_atcu)] | Vtx_vin_crc_data | DG_DGT_ASW | [(Nxx_ecu_typ_cfm<>Nxx_hevc) and (Nbx_el_pwt_cfm=False) and (Nxx_obd_typ_cfm=Nxx_obd_typ_pass) and (Nxx_ecu_typ_cfm<>Nxx_atcu)] OR [(Nbx_el_pwt_cfm=True) and (Nxx_obd_typ_cfm=Nxx_obd_typ_pass) and (Nxx_ecu_typ_cfm<>Nxx_atcu)] OR [(Nxx_ecu_typ_cfm=Nxx_hevc) and (Nbx_el_pwt_cfm=False) and (Nxx_obd_typ_cfm=Nxx_obd_typ_pass) and (Nxx_ecu_typ_cfm<>Nxx_atcu)] | TRUE | FALSE
Vxx_ant_coup | IN_PCI_DLS | [(Nxx_ecu_typ_cfm<>Nxx_hevc and Nxx_spv_ecu_cfm<>Nxx_spv_ecu_abst) and (Nxx_ecu_typ_cfm<>Nxx_atcu)] OR [(Nxx_ecu_typ_cfm=Nxx_hevc or Nxx_spv_ecu_cfm=Nxx_spv_ecu_abst) and (Nxx_ecu_typ_cfm<>Nxx_atcu)] | Vtx_vin_crc_data | DG_DGT_SER | [(Nxx_obd_typ_cfm<>Nxx_obd_typ_pass)] | Vtx_vin_crc_data | DG_DGT_ASW | [(Nxx_ecu_typ_cfm<>Nxx_hevc) and (Nbx_el_pwt_cfm=False) and (Nxx_obd_typ_cfm=Nxx_obd_typ_pass) and (Nxx_ecu_typ_cfm<>Nxx_atcu)] OR [(Nbx_el_pwt_cfm=True) and (Nxx_obd_typ_cfm=Nxx_obd_typ_pass) and (Nxx_ecu_typ_cfm<>Nxx_atcu)] OR [(Nxx_ecu_typ_cfm=Nxx_hevc) and (Nbx_el_pwt_cfm=False) and (Nxx_obd_typ_cfm=Nxx_obd_typ_pass) and (Nxx_ecu_typ_cfm<>Nxx_atcu)] | FALSE | FALSE
Vxx_ant_gear | IN_PCI_DLS | [(Nxx_ecu_typ_cfm=Nxx_hevc or Nxx_spv_ecu_cfm=Nxx_spv_ecu_abst) and (Nxx_ecu_typ_cfm<>Nxx_atcu)] OR [(Nxx_ecu_typ_cfm<>Nxx_hevc and Nxx_spv_ecu_cfm<>Nxx_spv_ecu_abst) and (Nxx_ecu_typ_cfm<>Nxx_atcu)] | Vtx_zev_div_dist_cms_hist | VF_MMI_ETS | [(Nxx_ecu_typ_cfm=Nxx_hevc) and (Nxx_ecu_typ_cfm<>Nxx_atcu) and (Nxx_hev_cfm<>Nxx_hev_abst)] | Vtx_zev_div_dist_cms_hist | VF_MMI_ETS | [(Nxx_ecu_typ_cfm=Nxx_hevc) and (Nxx_ecu_typ_cfm<>Nxx_atcu) and (Nxx_hev_cfm<>Nxx_hev_abst)] | TRUE | TRUE
Vxx_arb_ice_tqe_sp | PC_TRA_ARB | [(Nxx_spv_ecu_cfm=Nxx_spv_ecu_abst) and (Nxx_ecu_typ_cfm=Nxx_ecm or Nxx_ecu_typ_cfm=Nxx_ptcu)] OR [(Nxx_spv_ecu_cfm<>Nxx_spv_ecu_abst) and (Nxx_ecu_typ_cfm=Nxx_ecm or Nxx_ecu_typ_cfm=Nxx_ptcu)] OR [(Nxx_ag_typ_cfm=Nxx_ag_abst) and (Nxx_ecu_typ_cfm=Nxx_hevc)] OR [(Nxx_ag_typ_cfm<>Nxx_ag_abst) and (Nxx_ecu_typ_cfm=Nxx_hevc)] | Vtx_zev_zon_road_mem | PC_OPO_NAV | [(Nxx_ecu_typ_cfm=Nxx_hevc)] | Vtx_zev_zon_road_mem | PC_OPO_NAV | [(Nxx_ecu_typ_cfm=Nxx_hevc)] | TRUE | TRUE
Vxx_arb_ice_tqe_tgt | PC_TRA_ARB | [(Nxx_spv_ecu_cfm<>Nxx_spv_ecu_abst) and (Nxx_ecu_typ_cfm=Nxx_ecm or Nxx_ecu_typ_cfm=Nxx_ptcu)] OR [(Nxx_spv_ecu_cfm=Nxx_spv_ecu_abst) and (Nxx_ecu_typ_cfm=Nxx_ecm or Nxx_ecu_typ_cfm=Nxx_ptcu)] OR [(Nxx_ag_typ_cfm<>Nxx_ag_abst) and (Nxx_ecu_typ_cfm=Nxx_hevc)] | Vxx_ac_acel_is_sp | IN_SMI_SSR | [(Nxx_ecu_typ_cfm=Nxx_hevc) and (Nxx_ecu_typ_cfm<>Nxx_atcu)] OR [(Nxx_ecu_typ_cfm=Nxx_ecm or Nxx_ecu_typ_cfm=Nxx_ptcu) and (Nxx_ecu_typ_cfm<>Nxx_atcu)] | Vxx_ac_acel_is_sp | IN_SMI_SSR | [(Nxx_ecu_typ_cfm=Nxx_hevc) and (Nxx_ecu_typ_cfm<>Nxx_atcu)] OR [(Nxx_ecu_typ_cfm=Nxx_ecm or Nxx_ecu_typ_cfm=Nxx_ptcu) and (Nxx_ecu_typ_cfm<>Nxx_atcu)] | TRUE | TRUE | #REF!
Vxx_arb_no_agb_tqe | PC_TRA_ARB | [(Nxx_spv_ecu_cfm=Nxx_spv_ecu_abst) and (Nxx_ecu_typ_cfm=Nxx_ecm or Nxx_ecu_typ_cfm=Nxx_ptcu)] | Vxx_ac_prs | IN_VFI_ACI | [(Nxx_ecu_typ_cfm=Nxx_hevc or Nxx_spv_ecu_cfm=Nxx_spv_ecu_abst) and (Nxx_ecu_typ_cfm<>Nxx_atcu)] | Vxx_ac_prs | IN_VFI_ACI | [(Nxx_ecu_typ_cfm=Nxx_hevc or Nxx_spv_ecu_cfm=Nxx_spv_ecu_abst) and (Nxx_ecu_typ_cfm<>Nxx_atcu)] | TRUE | TRUE | #REF!
Vxx_asc_gear_req | AG_ASC_MAN | [(Nbx_manual_mode_cfm=True) and (Nxx_ecu_typ_cfm=Nxx_hevc)] OR [(Nxx_ecu_typ_cfm=Nxx_ptcu or Nxx_ecu_typ_cfm=Nxx_atcu)] | Vxx_acc_sl_dist_blk_dly_max | IN_PCI_CCI | [(Nbx_cru_sl_pres_cfm=True) and (Nxx_ecu_typ_cfm=Nxx_hevc or Nxx_spv_ecu_cfm=Nxx_spv_ecu_abst) and (Nxx_ecu_typ_cfm<>Nxx_atcu)] | Vxx_acc_sl_dist_blk_dly_max | IN_PCI_CCI | [(Nbx_cru_sl_pres_cfm=True) and (Nxx_ecu_typ_cfm=Nxx_hevc or Nxx_spv_ecu_cfm=Nxx_spv_ecu_abst) and (Nxx_ecu_typ_cfm<>Nxx_atcu)] | TRUE | TRUE | #REF!
Vxx_asc_gear_req | IN_AGI_STB | [(Nbx_manual_mode_cfm=False) and (Nxx_ecu_typ_cfm=Nxx_hevc and Nxx_ag_typ_cfm<>Nxx_ag_abst) and (Nxx_ecu_typ_cfm=Nxx_ptcu or Nxx_ecu_typ_cfm=Nxx_atcu or Nxx_ecu_typ_cfm=Nxx_hevc or Nxx_gsi_cfm<>Nxx_gsi_abst)] OR [(Nxx_ecu_typ_cfm=Nxx_ecm and Nxx_gsi_cfm<>Nxx_gsi_abst) and (Nxx_ecu_typ_cfm=Nxx_ptcu or Nxx_ecu_typ_cfm=Nxx_atcu or Nxx_ecu_typ_cfm=Nxx_hevc or Nxx_gsi_cfm<>Nxx_gsi_abst)] | Vxx_acel_pdl_forc_sp | PC_DRV_DIT | [(Nxx_spv_ecu_cfm=Nxx_spv_ecu_abst) and (Nxx_ecu_typ_cfm=Nxx_ecm or Nxx_ecu_typ_cfm=Nxx_ptcu)] OR [(Nxx_ecu_typ_cfm=Nxx_hevc)] | Vxx_acel_pdl_forc_sp | PC_DRV_DIT | [(Nxx_spv_ecu_cfm=Nxx_spv_ecu_abst) and (Nxx_ecu_typ_cfm=Nxx_ecm or Nxx_ecu_typ_cfm=Nxx_ptcu)] OR [(Nxx_ecu_typ_cfm=Nxx_hevc)] | TRUE | TRUE
Vxx_asd_nr_driv_sta | AT_PFT_AFS | [(Nbx_pft_pres_cfm=True) and (Nbx_ign_cmd_eng_cfm=False)] | Vxx_acel_pdl_rat | IN_PCI_API | [(Nxx_ecu_typ_cfm=Nxx_hevc or Nxx_spv_ecu_cfm=Nxx_spv_ecu_abst) and (Nxx_ecu_typ_cfm<>Nxx_atcu)] OR [(Nxx_ecu_typ_cfm<>Nxx_hevc and Nxx_spv_ecu_cfm<>Nxx_spv_ecu_abst) and (Nxx_ecu_typ_cfm<>Nxx_atcu)] | Vxx_acel_pdl_rat | IN_PCI_API | [(Nxx_ecu_typ_cfm<>Nxx_hevc and Nxx_spv_ecu_cfm<>Nxx_spv_ecu_abst) and (Nxx_ecu_typ_cfm<>Nxx_atcu)] OR [(Nxx_ecu_typ_cfm=Nxx_hevc or Nxx_spv_ecu_cfm=Nxx_spv_ecu_abst) and (Nxx_ecu_typ_cfm<>Nxx_atcu)] | TRUE | FALSE
Vxx_asd_nr_vs_nul | AT_PFT_AFS | [(Nbx_pft_pres_cfm=True) and (Nbx_ign_cmd_eng_cfm=False)] | Vxx_acel_pdl_secu_ctr | IN_PCI_API | [(Nxx_ecu_typ_cfm=Nxx_hevc or Nxx_spv_ecu_cfm=Nxx_spv_ecu_abst) and (Nxx_ecu_typ_cfm<>Nxx_atcu)] | Vxx_acel_pdl_secu_ctr | IN_PCI_API | [(Nxx_ecu_typ_cfm=Nxx_hevc or Nxx_spv_ecu_cfm=Nxx_spv_ecu_abst) and (Nxx_ecu_typ_cfm<>Nxx_atcu)] | TRUE | TRUE
Vxx_asd_prct_dist_hway | AT_PFT_AFS | [(Nbx_pft_pres_cfm=True) and (Nbx_ign_cmd_eng_cfm=False)] | Vxx_acel_pdl_sens_v1 | BI_PCI_API | [()] | Vxx_acel_pdl_sens_v1 | BI_PCI_API | [()] | TRUE | TRUE
Vxx_asd_prct_dist_road | AT_PFT_AFS | [(Nbx_pft_pres_cfm=True) and (Nbx_ign_cmd_eng_cfm=False)] | Vxx_acel_pdl_sens_v2 | BI_PCI_API | [()] | Vxx_acel_pdl_sens_v2 | BI_PCI_API | [()] | TRUE | TRUE
Vxx_asd_prct_dist_urb | AT_PFT_AFS | [(Nbx_pft_pres_cfm=True) and (Nbx_ign_cmd_eng_cfm=False)] | Vxx_acs_acel_is | SM_ISR_SPT | [(Nxx_hev_cfm<>Nxx_hev_pres or Nxx_hv_lv_cfm<>Nxx_hv) and (Nxx_ecu_typ_cfm=Nxx_ecm or Nxx_ecu_typ_cfm=Nxx_ptcu) and (Nxx_ecu_typ_cfm<>Nxx_atcu)] OR [(Nxx_hev_cfm=Nxx_hev_pres and Nxx_hv_lv_cfm=Nxx_hv) and (Nxx_ecu_typ_cfm=Nxx_ecm or Nxx_ecu_typ_cfm=Nxx_ptcu) and (Nxx_ecu_typ_cfm<>Nxx_atcu)] | Vxx_acs_acel_is | SM_ISR_SPT | [(Nxx_hev_cfm=Nxx_hev_pres and Nxx_hv_lv_cfm=Nxx_hv) and (Nxx_ecu_typ_cfm=Nxx_ecm or Nxx_ecu_typ_cfm=Nxx_ptcu) and (Nxx_ecu_typ_cfm<>Nxx_atcu)] OR [(Nxx_hev_cfm<>Nxx_hev_pres or Nxx_hv_lv_cfm<>Nxx_hv) and (Nxx_ecu_typ_cfm=Nxx_ecm or Nxx_ecu_typ_cfm=Nxx_ptcu) and (Nxx_ecu_typ_cfm<>Nxx_atcu)] | TRUE | FALSE
Vxx_at_range_indic | AG_ASC_MAN | [(Nxx_ecu_typ_cfm=Nxx_ptcu or Nxx_ecu_typ_cfm=Nxx_atcu)] OR [(Nbx_manual_mode_cfm=True) and (Nxx_ecu_typ_cfm=Nxx_hevc)] | Vxx_acs_acel_is_max_vs | SM_ISR_SPT | [(Nxx_hev_cfm<>Nxx_hev_pres or Nxx_hv_lv_cfm<>Nxx_hv) and (Nxx_ecu_typ_cfm=Nxx_ecm or Nxx_ecu_typ_cfm=Nxx_ptcu) and (Nxx_ecu_typ_cfm<>Nxx_atcu)] OR [(Nxx_hev_cfm=Nxx_hev_pres and Nxx_hv_lv_cfm=Nxx_hv) and (Nxx_ecu_typ_cfm=Nxx_ecm or Nxx_ecu_typ_cfm=Nxx_ptcu) and (Nxx_ecu_typ_cfm<>Nxx_atcu)] | Vxx_acs_acel_is_max_vs | SM_ISR_SPT | [(Nxx_hev_cfm=Nxx_hev_pres and Nxx_hv_lv_cfm=Nxx_hv) and (Nxx_ecu_typ_cfm=Nxx_ecm or Nxx_ecu_typ_cfm=Nxx_ptcu) and (Nxx_ecu_typ_cfm<>Nxx_atcu)] OR [(Nxx_hev_cfm<>Nxx_hev_pres or Nxx_hv_lv_cfm<>Nxx_hv) and (Nxx_ecu_typ_cfm=Nxx_ecm or Nxx_ecu_typ_cfm=Nxx_ptcu) and (Nxx_ecu_typ_cfm<>Nxx_atcu)] | TRUE | FALSE
Vxx_atol_ctr_appl | AS_BST_SPV | [(Nxx_atol_pres_cfm<>Nxx_atol_abst) and (Nbx_ign_cmd_eng_cfm=False)] | Vxx_actr_prim_h_psn_l_memo | IN_AGI_GSI | [(Nxx_ag_typ_cfm=Nxx_ag_lbx) and (Nxx_ecu_typ_cfm=Nxx_hevc or Nxx_spv_ecu_cfm=Nxx_spv_ecu_abst)] | Vxx_actr_prim_h_psn_l_memo | IN_AGI_GSI | [(Nxx_ag_typ_cfm=Nxx_ag_lbx) and (Nxx_ecu_typ_cfm=Nxx_hevc or Nxx_spv_ecu_cfm=Nxx_spv_ecu_abst)] | TRUE | TRUE
Vxx_auto_stop_sys_cdn_typ | VF_SAS_MNG | [(Nxx_sas_typ_cfm=Nxx_sas_itl or Nxx_sas_typ_cfm=Nxx_sas_itl_abst_cho or Nxx_sas_typ_cfm=Nxx_sas_ext_itl_abst_cho) and (Nxx_sas_typ_cfm<>Nxx_sas_sar) and (Nxx_sas_typ_cfm<>Nxx_sas_typ_abst) and (Nxx_ecu_typ_cfm<>Nxx_hevc) and (Nxx_ecu_typ_cfm<>Nxx_atcu)] | Vxx_actr_prim_h_psn_r_memo | IN_AGI_GSI | [(Nxx_ag_typ_cfm=Nxx_ag_lbx) and (Nxx_ecu_typ_cfm=Nxx_hevc or Nxx_spv_ecu_cfm=Nxx_spv_ecu_abst)] | Vxx_actr_prim_h_psn_r_memo | IN_AGI_GSI | [(Nxx_ag_typ_cfm=Nxx_ag_lbx) and (Nxx_ecu_typ_cfm=Nxx_hevc or Nxx_spv_ecu_cfm=Nxx_spv_ecu_abst)] | TRUE | TRUE
Vxx_bat_crt | IN_VFI_EEI | [(Nxx_hev_cfm<>Nxx_hev_abst or Nxx_alt_lin_cmd_cfm<>Nxx_alt_lin_cmd_abst) and (Nxx_ecu_typ_cfm<>Nxx_hevc) and (Nxx_ecu_typ_cfm<>Nxx_atcu)] | Vxx_actr_prim_l_psn_l_memo | IN_AGI_GSI | [(Nxx_ag_typ_cfm=Nxx_ag_lbx) and (Nxx_ecu_typ_cfm=Nxx_hevc or Nxx_spv_ecu_cfm=Nxx_spv_ecu_abst)] | Vxx_actr_prim_l_psn_l_memo | IN_AGI_GSI | [(Nxx_ag_typ_cfm=Nxx_ag_lbx) and (Nxx_ecu_typ_cfm=Nxx_hevc or Nxx_spv_ecu_cfm=Nxx_spv_ecu_abst)] | TRUE | TRUE
Vxx_bcb_avl_pow | IN_HVI_CHG | [(Nxx_hv_bcb_cfm<>Nxx_hv_bcb_abst and Nxx_ecu_typ_cfm=Nxx_hevc) and (Nxx_hev_cfm<>Nxx_hev_abst)] | Vxx_actr_prim_l_psn_r_memo | IN_AGI_GSI | [(Nxx_ag_typ_cfm=Nxx_ag_lbx) and (Nxx_ecu_typ_cfm=Nxx_hevc or Nxx_spv_ecu_cfm=Nxx_spv_ecu_abst)] | Vxx_actr_prim_l_psn_r_memo | IN_AGI_GSI | [(Nxx_ag_typ_cfm=Nxx_ag_lbx) and (Nxx_ecu_typ_cfm=Nxx_hevc or Nxx_spv_ecu_cfm=Nxx_spv_ecu_abst)] | TRUE | TRUE | #REF!
Vxx_bch_mod_lbdw_time | IN_ATI_DLI | [(Nbx_lbdw_pres_cfm=True) and (Nbx_ign_cmd_eng_cfm=True)] | Vxx_actr_snd_psn_l_memo | IN_AGI_GSI | [(Nxx_ag_typ_cfm=Nxx_ag_lbx) and (Nxx_ecu_typ_cfm=Nxx_hevc or Nxx_spv_ecu_cfm=Nxx_spv_ecu_abst)] | Vxx_actr_snd_psn_l_memo | IN_AGI_GSI | [(Nxx_ag_typ_cfm=Nxx_ag_lbx) and (Nxx_ecu_typ_cfm=Nxx_hevc or Nxx_spv_ecu_cfm=Nxx_spv_ecu_abst)] | TRUE | TRUE
Vxx_bms_ecu_stt | CM_PEA_TRA | [(Nxx_ecu_typ_cfm=Nxx_ecm and Nxx_spv_ecu_cfm=Nxx_spv_ecu_abst)] | Vxx_actr_snd_psn_r_memo | IN_AGI_GSI | [(Nxx_ag_typ_cfm=Nxx_ag_lbx) and (Nxx_ecu_typ_cfm=Nxx_hevc or Nxx_spv_ecu_cfm=Nxx_spv_ecu_abst)] | Vxx_actr_snd_psn_r_memo | IN_AGI_GSI | [(Nxx_ag_typ_cfm=Nxx_ag_lbx) and (Nxx_ecu_typ_cfm=Nxx_hevc or Nxx_spv_ecu_cfm=Nxx_spv_ecu_abst)] | TRUE | TRUE | #REF!
Vxx_bms_ecu_stt | CM_PHA_TRA | [(Nxx_ecu_typ_cfm=Nxx_hevc)] | Vxx_aero_tco | IN_CLI_COI | [(Nxx_urea_inj_wpmp_cfm=Nxx_urea_inj_wpmp_lt or Nxx_urea_inj_wpmp_cfm=Nxx_urea_inj_wpmp_abst) and (Nxx_fco_vlv_cfm<>Nxx_fco_vlv_abst or Nxx_fco_heater_vlv_cfm<>Nxx_fco_heater_vlv_abst) and (Nxx_ecu_typ_cfm=Nxx_ecm or Nxx_ecu_typ_cfm=Nxx_ptcu)] OR [(Nxx_fco_vlv_cfm=Nxx_fco_vlv_abst and Nxx_fco_heater_vlv_cfm=Nxx_fco_heater_vlv_abst) and (Nxx_ecu_typ_cfm=Nxx_ecm or Nxx_ecu_typ_cfm=Nxx_ptcu)] OR [(Nxx_urea_inj_wpmp_cfm<>Nxx_urea_inj_wpmp_lt and Nxx_urea_inj_wpmp_cfm<>Nxx_urea_inj_wpmp_abst) and (Nxx_fco_vlv_cfm<>Nxx_fco_vlv_abst or Nxx_fco_heater_vlv_cfm<>Nxx_fco_heater_vlv_abst) and (Nxx_ecu_typ_cfm=Nxx_ecm or Nxx_ecu_typ_cfm=Nxx_ptcu)] | #N/A | #N/A | #N/A | #N/A | #N/A
Vxx_bms2_ecu_stt | CM_PEA_TRA | [(Nxx_ecu_typ_cfm=Nxx_ecm and Nxx_spv_ecu_cfm=Nxx_spv_ecu_abst)] | Vxx_agb_clu_tq | BI_AGI_ASC | [(Nxx_ecu_typ_cfm=Nxx_ptcu) and (Nxx_ecu_typ_cfm=Nxx_ptcu or Nxx_ecu_typ_cfm=Nxx_atcu or Nbx_manual_mode_cfm=False) and (Nxx_ecu_typ_cfm=Nxx_ptcu or Nxx_ecu_typ_cfm=Nxx_atcu or Nxx_ecu_typ_cfm=Nxx_hevc)] OR [(Nxx_ecu_typ_cfm=Nxx_atcu) and (Nxx_ecu_typ_cfm=Nxx_ptcu or Nxx_ecu_typ_cfm=Nxx_atcu or Nbx_manual_mode_cfm=False) and (Nxx_ecu_typ_cfm=Nxx_ptcu or Nxx_ecu_typ_cfm=Nxx_atcu or Nxx_ecu_typ_cfm=Nxx_hevc)] | Vxx_agb_clu_tq | BI_AGI_ASC | [(Nxx_ecu_typ_cfm=Nxx_ptcu) and (Nxx_ecu_typ_cfm=Nxx_ptcu or Nxx_ecu_typ_cfm=Nxx_atcu or Nbx_manual_mode_cfm=False) and (Nxx_ecu_typ_cfm=Nxx_ptcu or Nxx_ecu_typ_cfm=Nxx_atcu or Nxx_ecu_typ_cfm=Nxx_hevc)] OR [(Nxx_ecu_typ_cfm=Nxx_atcu) and (Nxx_ecu_typ_cfm=Nxx_ptcu or Nxx_ecu_typ_cfm=Nxx_atcu or Nbx_manual_mode_cfm=False) and (Nxx_ecu_typ_cfm=Nxx_ptcu or Nxx_ecu_typ_cfm=Nxx_atcu or Nxx_ecu_typ_cfm=Nxx_hevc)] | TRUE | TRUE
Vxx_bms2_ecu_stt | CM_PHA_TRA | [(Nxx_ecu_typ_cfm=Nxx_hevc)] | Vxx_agb_clu_tq | IN_AGI_STB | [(Nxx_ecu_typ_cfm=Nxx_ecm and Nxx_gsi_cfm<>Nxx_gsi_abst) and (Nxx_ecu_typ_cfm=Nxx_ptcu or Nxx_ecu_typ_cfm=Nxx_atcu or Nxx_ecu_typ_cfm=Nxx_hevc or Nxx_gsi_cfm<>Nxx_gsi_abst)] | Vxx_agb_clu_tq | BI_AGI_ASC | [(Nxx_ecu_typ_cfm=Nxx_ptcu) and (Nxx_ecu_typ_cfm=Nxx_ptcu or Nxx_ecu_typ_cfm=Nxx_atcu or Nbx_manual_mode_cfm=False) and (Nxx_ecu_typ_cfm=Nxx_ptcu or Nxx_ecu_typ_cfm=Nxx_atcu or Nxx_ecu_typ_cfm=Nxx_hevc)] OR [(Nxx_ecu_typ_cfm=Nxx_atcu) and (Nxx_ecu_typ_cfm=Nxx_ptcu or Nxx_ecu_typ_cfm=Nxx_atcu or Nbx_manual_mode_cfm=False) and (Nxx_ecu_typ_cfm=Nxx_ptcu or Nxx_ecu_typ_cfm=Nxx_atcu or Nxx_ecu_typ_cfm=Nxx_hevc)] | FALSE | FALSE | #REF!
Vxx_boot_nis_vh_spre_prt_nr_0 | DG_DGT_ASW | [(Nbx_udsp_cfm=True) and (Nxx_obd_typ_cfm=Nxx_obd_typ_pass) and (Nxx_ecu_typ_cfm<>Nxx_atcu)] | Vxx_air_flap_asd_val | OU_VFO_AEO | [(Nxx_air_flap_cfm<>Nxx_air_flap_abst) and (Nxx_ecu_typ_cfm=Nxx_ecm or Nxx_ecu_typ_cfm=Nxx_ptcu)] | Vxx_air_flap_asd_val | OU_VFO_AEO | [(Nxx_air_flap_cfm<>Nxx_air_flap_abst) and (Nxx_ecu_typ_cfm=Nxx_ecm or Nxx_ecu_typ_cfm=Nxx_ptcu)] | TRUE | TRUE
Vxx_boot_nis_vh_spre_prt_nr_0 | DG_DGT_SER | [(Nbx_udsp_cfm=True) and (Nxx_obd_typ_cfm<>Nxx_obd_typ_pass)] | Vxx_air_flap_pwm | OU_VFO_AEO | [(Nxx_air_flap_cmd_cfm=Nxx_air_flap_pwm_lin_cho or Nxx_air_flap_cmd_cfm=Nxx_air_flap_pwm) and (Nxx_air_flap_cfm<>Nxx_air_flap_abst) and (Nxx_ecu_typ_cfm=Nxx_ecm or Nxx_ecu_typ_cfm=Nxx_ptcu)] | Vxx_air_flap_pwm | OU_VFO_AEO | [(Nxx_air_flap_cmd_cfm=Nxx_air_flap_pwm_lin_cho or Nxx_air_flap_cmd_cfm=Nxx_air_flap_pwm) and (Nxx_air_flap_cfm<>Nxx_air_flap_abst) and (Nxx_ecu_typ_cfm=Nxx_ecm or Nxx_ecu_typ_cfm=Nxx_ptcu)] | TRUE | TRUE
Vxx_boot_nis_vh_spre_prt_nr_1 | DG_DGT_ASW | [(Nbx_udsp_cfm=True) and (Nxx_obd_typ_cfm=Nxx_obd_typ_pass) and (Nxx_ecu_typ_cfm<>Nxx_atcu)] | Vxx_air_flap_sp | OU_VFO_AEO | [(Nxx_air_flap_cfm<>Nxx_air_flap_abst) and (Nxx_ecu_typ_cfm=Nxx_ecm or Nxx_ecu_typ_cfm=Nxx_ptcu)] | Vxx_air_flap_sp | OU_VFO_AEO | [(Nxx_air_flap_cfm<>Nxx_air_flap_abst) and (Nxx_ecu_typ_cfm=Nxx_ecm or Nxx_ecu_typ_cfm=Nxx_ptcu)] | TRUE | TRUE
Vxx_boot_nis_vh_spre_prt_nr_1 | DG_DGT_SER | [(Nbx_udsp_cfm=True) and (Nxx_obd_typ_cfm<>Nxx_obd_typ_pass)] | Vxx_alco_ad_ctr | CB_SPV_CMS | [(Nxx_lpg_cfm=Nxx_lpg_pres) and (Nxx_alco_typ_cfm<>Nxx_alco_typ_abst) and (Nbx_ign_cmd_eng_cfm=True)] OR [(Nxx_alco_typ_cfm=Nxx_alco_typ_abst) and (Nbx_ign_cmd_eng_cfm=True)] OR [(Nxx_lpg_cfm<>Nxx_lpg_pres) and (Nxx_alco_typ_cfm<>Nxx_alco_typ_abst) and (Nbx_ign_cmd_eng_cfm=True)] | Vxx_alco_ad_ctr | CB_SPV_CMS | [(Nxx_lpg_cfm<>Nxx_lpg_pres) and (Nxx_alco_typ_cfm<>Nxx_alco_typ_abst) and (Nbx_ign_cmd_eng_cfm=True)] OR [(Nxx_lpg_cfm=Nxx_lpg_pres) and (Nxx_alco_typ_cfm<>Nxx_alco_typ_abst) and (Nbx_ign_cmd_eng_cfm=True)] OR [(Nxx_alco_typ_cfm=Nxx_alco_typ_abst) and (Nbx_ign_cmd_eng_cfm=True)] | TRUE | FALSE
Vxx_boot_nis_vh_spre_prt_nr_2 | DG_DGT_ASW | [(Nbx_udsp_cfm=True) and (Nxx_obd_typ_cfm=Nxx_obd_typ_pass) and (Nxx_ecu_typ_cfm<>Nxx_atcu)] | Vxx_alco_csm_fuel_tot | CB_SPV_CMS | [(Nxx_lpg_cfm<>Nxx_lpg_pres) and (Nxx_alco_typ_cfm<>Nxx_alco_typ_abst) and (Nbx_ign_cmd_eng_cfm=True)] | Vxx_alco_csm_fuel_tot | CB_SPV_CMS | [(Nxx_lpg_cfm<>Nxx_lpg_pres) and (Nxx_alco_typ_cfm<>Nxx_alco_typ_abst) and (Nbx_ign_cmd_eng_cfm=True)] | TRUE | TRUE
Vxx_boot_nis_vh_spre_prt_nr_2 | DG_DGT_SER | [(Nbx_udsp_cfm=True) and (Nxx_obd_typ_cfm<>Nxx_obd_typ_pass)] | Vxx_alco_dc_cold_ctr | CL_LUB_OCS | [(Nxx_owe_alco_dil_cfm<>Nxx_oil_dil_alco_abst and Nxx_alco_typ_cfm<>Nxx_alco_typ_abst) and (Nbx_ign_cmd_eng_cfm=True) and (Nxx_wf_il_cfm<>Nxx_wf_il_pres) and (Nxx_owe_cfm<>Nxx_owe_abst)] | Vxx_alco_dc_cold_ctr | CL_LUB_OCS | [(Nxx_owe_alco_dil_cfm=Nxx_oil_dil_alco_abst or Nxx_alco_typ_cfm=Nxx_alco_typ_abst) and (Nbx_ign_cmd_eng_cfm=True) and (Nxx_wf_il_cfm<>Nxx_wf_il_pres) and (Nxx_owe_cfm<>Nxx_owe_abst)] OR [(Nxx_owe_alco_dil_cfm<>Nxx_oil_dil_alco_abst and Nxx_alco_typ_cfm<>Nxx_alco_typ_abst) and (Nbx_ign_cmd_eng_cfm=True) and (Nxx_wf_il_cfm<>Nxx_wf_il_pres) and (Nxx_owe_cfm<>Nxx_owe_abst)] | TRUE | FALSE
Vxx_boot_nis_vh_spre_prt_nr_3 | DG_DGT_ASW | [(Nbx_udsp_cfm=True) and (Nxx_obd_typ_cfm=Nxx_obd_typ_pass) and (Nxx_ecu_typ_cfm<>Nxx_atcu)] | Vxx_alco_dil_g1_act_suc_ctr | CL_LUB_OCS | [(Nxx_owe_alco_dil_cfm<>Nxx_oil_dil_alco_abst and Nxx_alco_typ_cfm<>Nxx_alco_typ_abst) and (Nbx_ign_cmd_eng_cfm=True) and (Nxx_wf_il_cfm<>Nxx_wf_il_pres) and (Nxx_owe_cfm<>Nxx_owe_abst)] | Vxx_alco_dil_g1_act_suc_ctr | CL_LUB_OCS | [(Nxx_owe_alco_dil_cfm<>Nxx_oil_dil_alco_abst and Nxx_alco_typ_cfm<>Nxx_alco_typ_abst) and (Nbx_ign_cmd_eng_cfm=True) and (Nxx_wf_il_cfm<>Nxx_wf_il_pres) and (Nxx_owe_cfm<>Nxx_owe_abst)] OR [(Nxx_owe_alco_dil_cfm=Nxx_oil_dil_alco_abst or Nxx_alco_typ_cfm=Nxx_alco_typ_abst) and (Nbx_ign_cmd_eng_cfm=True) and (Nxx_wf_il_cfm<>Nxx_wf_il_pres) and (Nxx_owe_cfm<>Nxx_owe_abst)] | TRUE | FALSE
Vxx_boot_nis_vh_spre_prt_nr_3 | DG_DGT_SER | [(Nbx_udsp_cfm=True) and (Nxx_obd_typ_cfm<>Nxx_obd_typ_pass)] | Vxx_alco_dil_g2_act_suc_ctr | CL_LUB_OCS | [(Nxx_owe_alco_dil_cfm<>Nxx_oil_dil_alco_abst and Nxx_alco_typ_cfm<>Nxx_alco_typ_abst) and (Nbx_ign_cmd_eng_cfm=True) and (Nxx_wf_il_cfm<>Nxx_wf_il_pres) and (Nxx_owe_cfm<>Nxx_owe_abst)] | Vxx_alco_dil_g2_act_suc_ctr | CL_LUB_OCS | [(Nxx_owe_alco_dil_cfm=Nxx_oil_dil_alco_abst or Nxx_alco_typ_cfm=Nxx_alco_typ_abst) and (Nbx_ign_cmd_eng_cfm=True) and (Nxx_wf_il_cfm<>Nxx_wf_il_pres) and (Nxx_owe_cfm<>Nxx_owe_abst)] OR [(Nxx_owe_alco_dil_cfm<>Nxx_oil_dil_alco_abst and Nxx_alco_typ_cfm<>Nxx_alco_typ_abst) and (Nbx_ign_cmd_eng_cfm=True) and (Nxx_wf_il_cfm<>Nxx_wf_il_pres) and (Nxx_owe_cfm<>Nxx_owe_abst)] | TRUE | FALSE
Vxx_boot_nis_vh_spre_prt_nr_4 | DG_DGT_ASW | [(Nbx_udsp_cfm=True) and (Nxx_obd_typ_cfm=Nxx_obd_typ_pass) and (Nxx_ecu_typ_cfm<>Nxx_atcu)] | Vxx_alco_dil_tmr_mv | CL_LUB_OCS | [(Nxx_owe_alco_dil_cfm<>Nxx_oil_dil_alco_abst and Nxx_alco_typ_cfm<>Nxx_alco_typ_abst) and (Nbx_ign_cmd_eng_cfm=True) and (Nxx_wf_il_cfm<>Nxx_wf_il_pres) and (Nxx_owe_cfm<>Nxx_owe_abst)] | Vxx_alco_dil_tmr_mv | CL_LUB_OCS | [(Nxx_owe_alco_dil_cfm=Nxx_oil_dil_alco_abst or Nxx_alco_typ_cfm=Nxx_alco_typ_abst) and (Nbx_ign_cmd_eng_cfm=True) and (Nxx_wf_il_cfm<>Nxx_wf_il_pres) and (Nxx_owe_cfm<>Nxx_owe_abst)] OR [(Nxx_owe_alco_dil_cfm<>Nxx_oil_dil_alco_abst and Nxx_alco_typ_cfm<>Nxx_alco_typ_abst) and (Nbx_ign_cmd_eng_cfm=True) and (Nxx_wf_il_cfm<>Nxx_wf_il_pres) and (Nxx_owe_cfm<>Nxx_owe_abst)] | TRUE | FALSE
Vxx_boot_nis_vh_spre_prt_nr_4 | DG_DGT_SER | [(Nbx_udsp_cfm=True) and (Nxx_obd_typ_cfm<>Nxx_obd_typ_pass)] | Vxx_alco_evap_tmr_mv | CL_LUB_OCS | [(Nxx_owe_alco_dil_cfm<>Nxx_oil_dil_alco_abst and Nxx_alco_typ_cfm<>Nxx_alco_typ_abst) and (Nbx_ign_cmd_eng_cfm=True) and (Nxx_wf_il_cfm<>Nxx_wf_il_pres) and (Nxx_owe_cfm<>Nxx_owe_abst)] | Vxx_alco_evap_tmr_mv | CL_LUB_OCS | [(Nxx_owe_alco_dil_cfm=Nxx_oil_dil_alco_abst or Nxx_alco_typ_cfm=Nxx_alco_typ_abst) and (Nbx_ign_cmd_eng_cfm=True) and (Nxx_wf_il_cfm<>Nxx_wf_il_pres) and (Nxx_owe_cfm<>Nxx_owe_abst)] OR [(Nxx_owe_alco_dil_cfm<>Nxx_oil_dil_alco_abst and Nxx_alco_typ_cfm<>Nxx_alco_typ_abst) and (Nbx_ign_cmd_eng_cfm=True) and (Nxx_wf_il_cfm<>Nxx_wf_il_pres) and (Nxx_owe_cfm<>Nxx_owe_abst)] | TRUE | FALSE
Vxx_boot_nis_vh_spre_prt_nr_5 | DG_DGT_ASW | [(Nbx_udsp_cfm=True) and (Nxx_obd_typ_cfm=Nxx_obd_typ_pass) and (Nxx_ecu_typ_cfm<>Nxx_atcu)] | Vxx_alco_oil_dil_rat | CL_LUB_OCS | [(Nxx_owe_alco_dil_cfm<>Nxx_oil_dil_alco_abst and Nxx_alco_typ_cfm<>Nxx_alco_typ_abst) and (Nbx_ign_cmd_eng_cfm=True) and (Nxx_wf_il_cfm<>Nxx_wf_il_pres) and (Nxx_owe_cfm<>Nxx_owe_abst)] | Vxx_alco_oil_dil_rat | CL_LUB_OCS | [(Nxx_owe_alco_dil_cfm<>Nxx_oil_dil_alco_abst and Nxx_alco_typ_cfm<>Nxx_alco_typ_abst) and (Nbx_ign_cmd_eng_cfm=True) and (Nxx_wf_il_cfm<>Nxx_wf_il_pres) and (Nxx_owe_cfm<>Nxx_owe_abst)] OR [(Nxx_owe_alco_dil_cfm=Nxx_oil_dil_alco_abst or Nxx_alco_typ_cfm=Nxx_alco_typ_abst) and (Nbx_ign_cmd_eng_cfm=True) and (Nxx_wf_il_cfm<>Nxx_wf_il_pres) and (Nxx_owe_cfm<>Nxx_owe_abst)] | TRUE | FALSE
Vxx_boot_nis_vh_spre_prt_nr_5 | DG_DGT_SER | [(Nbx_udsp_cfm=True) and (Nxx_obd_typ_cfm<>Nxx_obd_typ_pass)] | Vxx_alco_rat | CB_SPV_CMR | [(Nbx_ign_cmd_eng_cfm=False)] | Vxx_alco_rat | CB_SPV_CMS | [(Nbx_ign_cmd_eng_cfm=False)] OR [(Nxx_alco_typ_cfm=Nxx_alco_typ_abst) and (Nbx_ign_cmd_eng_cfm=True)] OR [(Nxx_alco_typ_cfm<>Nxx_alco_typ_abst) and (Nbx_ign_cmd_eng_cfm=True)] | FALSE | FALSE
Vxx_boot_nis_vh_spre_prt_nr_6 | DG_DGT_ASW | [(Nbx_udsp_cfm=True) and (Nxx_obd_typ_cfm=Nxx_obd_typ_pass) and (Nxx_ecu_typ_cfm<>Nxx_atcu)] | Vxx_alco_rat | CB_SPV_CMS | [(Nbx_ign_cmd_eng_cfm=False)] OR [(Nxx_alco_typ_cfm=Nxx_alco_typ_abst) and (Nbx_ign_cmd_eng_cfm=True)] OR [(Nxx_alco_typ_cfm<>Nxx_alco_typ_abst) and (Nbx_ign_cmd_eng_cfm=True)] | Vxx_alco_rat | CB_SPV_CMS | [(Nbx_ign_cmd_eng_cfm=False)] OR [(Nxx_alco_typ_cfm=Nxx_alco_typ_abst) and (Nbx_ign_cmd_eng_cfm=True)] OR [(Nxx_alco_typ_cfm<>Nxx_alco_typ_abst) and (Nbx_ign_cmd_eng_cfm=True)] | TRUE | TRUE
Vxx_boot_nis_vh_spre_prt_nr_6 | DG_DGT_SER | [(Nbx_udsp_cfm=True) and (Nxx_obd_typ_cfm<>Nxx_obd_typ_pass)] | Vxx_alco_road_req_eng_hot_t | CL_LUB_OCS | [(Nxx_owe_alco_dil_cfm<>Nxx_oil_dil_alco_abst and Nxx_alco_typ_cfm<>Nxx_alco_typ_abst) and (Nbx_ign_cmd_eng_cfm=True) and (Nxx_wf_il_cfm<>Nxx_wf_il_pres) and (Nxx_owe_cfm<>Nxx_owe_abst)] | Vxx_alco_road_req_eng_hot_t | CL_LUB_OCS | [(Nxx_owe_alco_dil_cfm<>Nxx_oil_dil_alco_abst and Nxx_alco_typ_cfm<>Nxx_alco_typ_abst) and (Nbx_ign_cmd_eng_cfm=True) and (Nxx_wf_il_cfm<>Nxx_wf_il_pres) and (Nxx_owe_cfm<>Nxx_owe_abst)] OR [(Nxx_owe_alco_dil_cfm=Nxx_oil_dil_alco_abst or Nxx_alco_typ_cfm=Nxx_alco_typ_abst) and (Nbx_ign_cmd_eng_cfm=True) and (Nxx_wf_il_cfm<>Nxx_wf_il_pres) and (Nxx_owe_cfm<>Nxx_owe_abst)] | TRUE | FALSE
Vxx_boot_nis_vh_spre_prt_nr_7 | DG_DGT_ASW | [(Nbx_udsp_cfm=True) and (Nxx_obd_typ_cfm=Nxx_obd_typ_pass) and (Nxx_ecu_typ_cfm<>Nxx_atcu)] | Vxx_alco_road_req_suc_ctr | CL_LUB_OCS | [(Nxx_owe_alco_dil_cfm<>Nxx_oil_dil_alco_abst and Nxx_alco_typ_cfm<>Nxx_alco_typ_abst) and (Nbx_ign_cmd_eng_cfm=True) and (Nxx_wf_il_cfm<>Nxx_wf_il_pres) and (Nxx_owe_cfm<>Nxx_owe_abst)] | Vxx_alco_road_req_suc_ctr | CL_LUB_OCS | [(Nxx_owe_alco_dil_cfm=Nxx_oil_dil_alco_abst or Nxx_alco_typ_cfm=Nxx_alco_typ_abst) and (Nbx_ign_cmd_eng_cfm=True) and (Nxx_wf_il_cfm<>Nxx_wf_il_pres) and (Nxx_owe_cfm<>Nxx_owe_abst)] OR [(Nxx_owe_alco_dil_cfm<>Nxx_oil_dil_alco_abst and Nxx_alco_typ_cfm<>Nxx_alco_typ_abst) and (Nbx_ign_cmd_eng_cfm=True) and (Nxx_wf_il_cfm<>Nxx_wf_il_pres) and (Nxx_owe_cfm<>Nxx_owe_abst)] | TRUE | FALSE
Vxx_boot_nis_vh_spre_prt_nr_7 | DG_DGT_SER | [(Nbx_udsp_cfm=True) and (Nxx_obd_typ_cfm<>Nxx_obd_typ_pass)] | Vxx_alco_road_req_t | CL_LUB_OCS | [(Nxx_owe_alco_dil_cfm<>Nxx_oil_dil_alco_abst and Nxx_alco_typ_cfm<>Nxx_alco_typ_abst) and (Nbx_ign_cmd_eng_cfm=True) and (Nxx_wf_il_cfm<>Nxx_wf_il_pres) and (Nxx_owe_cfm<>Nxx_owe_abst)] | Vxx_alco_road_req_t | CL_LUB_OCS | [(Nxx_owe_alco_dil_cfm=Nxx_oil_dil_alco_abst or Nxx_alco_typ_cfm=Nxx_alco_typ_abst) and (Nbx_ign_cmd_eng_cfm=True) and (Nxx_wf_il_cfm<>Nxx_wf_il_pres) and (Nxx_owe_cfm<>Nxx_owe_abst)] OR [(Nxx_owe_alco_dil_cfm<>Nxx_oil_dil_alco_abst and Nxx_alco_typ_cfm<>Nxx_alco_typ_abst) and (Nbx_ign_cmd_eng_cfm=True) and (Nxx_wf_il_cfm<>Nxx_wf_il_pres) and (Nxx_owe_cfm<>Nxx_owe_abst)] | TRUE | FALSE
Vxx_boot_nis_vh_spre_prt_nr_8 | DG_DGT_ASW | [(Nbx_udsp_cfm=True) and (Nxx_obd_typ_cfm=Nxx_obd_typ_pass) and (Nxx_ecu_typ_cfm<>Nxx_atcu)] | Vxx_alco_vh_dist_ini | CB_SPV_CMS | [(Nxx_lpg_cfm<>Nxx_lpg_pres) and (Nxx_alco_typ_cfm<>Nxx_alco_typ_abst) and (Nbx_ign_cmd_eng_cfm=True)] | Vxx_alco_vh_dist_ini | CB_SPV_CMS | [(Nxx_lpg_cfm<>Nxx_lpg_pres) and (Nxx_alco_typ_cfm<>Nxx_alco_typ_abst) and (Nbx_ign_cmd_eng_cfm=True)] | TRUE | TRUE
Vxx_boot_nis_vh_spre_prt_nr_8 | DG_DGT_SER | [(Nbx_udsp_cfm=True) and (Nxx_obd_typ_cfm<>Nxx_obd_typ_pass)] | Vxx_alt_nr | IN_VFI_EEI | [(Nxx_ecu_typ_cfm=Nxx_hevc) and (Nxx_ecu_typ_cfm<>Nxx_atcu)] OR [(Nxx_hev_cfm=Nxx_hev_abst and Nxx_alt_lin_cmd_cfm=Nxx_alt_lin_cmd_abst) and (Nxx_ecu_typ_cfm<>Nxx_hevc) and (Nxx_ecu_typ_cfm<>Nxx_atcu)] OR [(Nxx_alt_lin_cmd_cfm=Nxx_alt_lin_cmd_abst) and (Nxx_hev_cfm<>Nxx_hev_abst or Nxx_alt_lin_cmd_cfm<>Nxx_alt_lin_cmd_abst) and (Nxx_ecu_typ_cfm<>Nxx_hevc) and (Nxx_ecu_typ_cfm<>Nxx_atcu)] OR [(Nxx_alt_lin_cmd_cfm<>Nxx_alt_lin_cmd_abst) and (Nxx_hev_cfm<>Nxx_hev_abst or Nxx_alt_lin_cmd_cfm<>Nxx_alt_lin_cmd_abst) and (Nxx_ecu_typ_cfm<>Nxx_hevc) and (Nxx_ecu_typ_cfm<>Nxx_atcu)] | Vxx_alt_nr | IN_VFI_EEI | [(Nxx_alt_lin_cmd_cfm=Nxx_alt_lin_cmd_abst) and (Nxx_hev_cfm<>Nxx_hev_abst or Nxx_alt_lin_cmd_cfm<>Nxx_alt_lin_cmd_abst) and (Nxx_ecu_typ_cfm<>Nxx_hevc) and (Nxx_ecu_typ_cfm<>Nxx_atcu)] OR [(Nxx_ecu_typ_cfm=Nxx_hevc) and (Nxx_ecu_typ_cfm<>Nxx_atcu)] OR [(Nxx_hev_cfm=Nxx_hev_abst and Nxx_alt_lin_cmd_cfm=Nxx_alt_lin_cmd_abst) and (Nxx_ecu_typ_cfm<>Nxx_hevc) and (Nxx_ecu_typ_cfm<>Nxx_atcu)] OR [(Nxx_alt_lin_cmd_cfm<>Nxx_alt_lin_cmd_abst) and (Nxx_hev_cfm<>Nxx_hev_abst or Nxx_alt_lin_cmd_cfm<>Nxx_alt_lin_cmd_abst) and (Nxx_ecu_typ_cfm<>Nxx_hevc) and (Nxx_ecu_typ_cfm<>Nxx_atcu)] | TRUE | FALSE
Vxx_boot_nis_vh_spre_prt_nr_9 | DG_DGT_ASW | [(Nbx_udsp_cfm=True) and (Nxx_obd_typ_cfm=Nxx_obd_typ_pass) and (Nxx_ecu_typ_cfm<>Nxx_atcu)] | Vxx_alt_pow_opt_sp | TQ_SET_OPO | [(Nxx_esm_cfm=Nxx_esm_abst) and (Nxx_ecu_typ_cfm=Nxx_hevc or Nxx_spv_ecu_cfm=Nxx_spv_ecu_abst) and (Nxx_ecu_typ_cfm<>Nxx_atcu)] OR [(Nxx_esm_cfm<>Nxx_esm_abst) and (Nxx_ecu_typ_cfm=Nxx_hevc or Nxx_spv_ecu_cfm=Nxx_spv_ecu_abst) and (Nxx_ecu_typ_cfm<>Nxx_atcu)] | Vxx_alt_pow_opt_sp | TQ_SET_OPO | [(Nxx_esm_cfm=Nxx_esm_abst) and (Nxx_ecu_typ_cfm=Nxx_hevc or Nxx_spv_ecu_cfm=Nxx_spv_ecu_abst) and (Nxx_ecu_typ_cfm<>Nxx_atcu)] OR [(Nxx_esm_cfm<>Nxx_esm_abst) and (Nxx_ecu_typ_cfm=Nxx_hevc or Nxx_spv_ecu_cfm=Nxx_spv_ecu_abst) and (Nxx_ecu_typ_cfm<>Nxx_atcu)] | TRUE | TRUE
Vxx_boot_nis_vh_spre_prt_nr_9 | DG_DGT_SER | [(Nbx_udsp_cfm=True) and (Nxx_obd_typ_cfm<>Nxx_obd_typ_pass)] | Vxx_alt_pwm | IN_VFI_EMI | [(Nxx_ecu_typ_cfm<>Nxx_hevc) and (Nxx_ecu_typ_cfm<>Nxx_atcu)] | Vxx_alt_pwm | IN_VFI_EMI | [(Nxx_ecu_typ_cfm<>Nxx_hevc) and (Nxx_ecu_typ_cfm<>Nxx_atcu)] | TRUE | TRUE
Vxx_boot_sw_vers_0 | DG_DGT_ASW | [(Nbx_udsp_cfm=True) and (Nxx_obd_typ_cfm=Nxx_obd_typ_pass) and (Nxx_ecu_typ_cfm<>Nxx_atcu)] | Vxx_alt_slop_nr | VF_EEM_CTL | [(Nxx_alt_lin_cmd_cfm<>Nxx_alt_lin_cmd_abst) and (Nxx_ecu_typ_cfm=Nxx_hevc or Nxx_spv_ecu_cfm=Nxx_spv_ecu_abst) and (Nxx_ecu_typ_cfm<>Nxx_atcu)] | Vxx_alt_slop_nr | VF_EEM_CTL | [(Nxx_alt_lin_cmd_cfm<>Nxx_alt_lin_cmd_abst) and (Nxx_ecu_typ_cfm=Nxx_hevc or Nxx_spv_ecu_cfm=Nxx_spv_ecu_abst) and (Nxx_ecu_typ_cfm<>Nxx_atcu)] | TRUE | TRUE
Vxx_boot_sw_vers_0 | DG_DGT_SER | [(Nbx_udsp_cfm=True) and (Nxx_obd_typ_cfm<>Nxx_obd_typ_pass)] | Vxx_alt_v_sp | VF_EEM_CTL | [(Nxx_alt_lin_cmd_cfm=Nxx_alt_lin_cmd_abst) and (Nxx_ecu_typ_cfm=Nxx_hevc or Nxx_spv_ecu_cfm=Nxx_spv_ecu_abst) and (Nxx_ecu_typ_cfm<>Nxx_atcu)] OR [(Nxx_alt_lin_cmd_cfm<>Nxx_alt_lin_cmd_abst) and (Nxx_ecu_typ_cfm=Nxx_hevc or Nxx_spv_ecu_cfm=Nxx_spv_ecu_abst) and (Nxx_ecu_typ_cfm<>Nxx_atcu)] | Vxx_alt_v_sp | VF_EEM_CTL | [(Nxx_alt_lin_cmd_cfm<>Nxx_alt_lin_cmd_abst) and (Nxx_ecu_typ_cfm=Nxx_hevc or Nxx_spv_ecu_cfm=Nxx_spv_ecu_abst) and (Nxx_ecu_typ_cfm<>Nxx_atcu)] OR [(Nxx_alt_lin_cmd_cfm=Nxx_alt_lin_cmd_abst) and (Nxx_ecu_typ_cfm=Nxx_hevc or Nxx_spv_ecu_cfm=Nxx_spv_ecu_abst) and (Nxx_ecu_typ_cfm<>Nxx_atcu)] | TRUE | FALSE
Vxx_boot_sw_vers_1 | DG_DGT_ASW | [(Nbx_udsp_cfm=True) and (Nxx_obd_typ_cfm=Nxx_obd_typ_pass) and (Nxx_ecu_typ_cfm<>Nxx_atcu)] | Vxx_amp | BI_AGI_ASC | [(Nxx_ecu_typ_cfm=Nxx_atcu) and (Nxx_ecu_typ_cfm=Nxx_ptcu or Nxx_ecu_typ_cfm=Nxx_atcu or Nbx_manual_mode_cfm=False) and (Nxx_ecu_typ_cfm=Nxx_ptcu or Nxx_ecu_typ_cfm=Nxx_atcu or Nxx_ecu_typ_cfm=Nxx_hevc)] | Vxx_amp | BI_AGI_ASC | [(Nxx_ecu_typ_cfm=Nxx_atcu) and (Nxx_ecu_typ_cfm=Nxx_ptcu or Nxx_ecu_typ_cfm=Nxx_atcu or Nbx_manual_mode_cfm=False) and (Nxx_ecu_typ_cfm=Nxx_ptcu or Nxx_ecu_typ_cfm=Nxx_atcu or Nxx_ecu_typ_cfm=Nxx_hevc)] | TRUE | TRUE
Vxx_boot_sw_vers_1 | DG_DGT_SER | [(Nbx_udsp_cfm=True) and (Nxx_obd_typ_cfm<>Nxx_obd_typ_pass)] | Vxx_amp | BI_DAI_AGK | [(Nbx_db_agk_cfm=True and Nbx_ign_cmd_eng_cfm=False) and (Nxx_ecu_typ_cfm=Nxx_ecm or Nxx_ecu_typ_cfm=Nxx_ptcu)] | Vxx_amp | BI_AGI_ASC | [(Nxx_ecu_typ_cfm=Nxx_atcu) and (Nxx_ecu_typ_cfm=Nxx_ptcu or Nxx_ecu_typ_cfm=Nxx_atcu or Nbx_manual_mode_cfm=False) and (Nxx_ecu_typ_cfm=Nxx_ptcu or Nxx_ecu_typ_cfm=Nxx_atcu or Nxx_ecu_typ_cfm=Nxx_hevc)] | FALSE | FALSE
Vxx_boot_sw_vers_10 | DG_DGT_ASW | [(Nbx_udsp_cfm=True) and (Nxx_obd_typ_cfm=Nxx_obd_typ_pass) and (Nxx_ecu_typ_cfm<>Nxx_atcu)] | Vxx_amp | IN_ASI_IAP | [(Nbx_db_agk_cfm=False) and (Nbx_ign_cmd_eng_cfm=False) and (Nxx_ecu_typ_cfm=Nxx_ecm or Nxx_ecu_typ_cfm=Nxx_ptcu)] OR [(Nxx_ecu_typ_cfm=Nxx_ecm or Nxx_ecu_typ_cfm=Nxx_ptcu) and (Nbx_ign_cmd_eng_cfm=True)] OR [(Nxx_ecu_typ_cfm=Nxx_hevc) and (Nxx_ecu_typ_cfm<>Nxx_ecm and Nxx_ecu_typ_cfm<>Nxx_ptcu) and (Nbx_ign_cmd_eng_cfm=True)] | Vxx_amp | BI_AGI_ASC | [(Nxx_ecu_typ_cfm=Nxx_atcu) and (Nxx_ecu_typ_cfm=Nxx_ptcu or Nxx_ecu_typ_cfm=Nxx_atcu or Nbx_manual_mode_cfm=False) and (Nxx_ecu_typ_cfm=Nxx_ptcu or Nxx_ecu_typ_cfm=Nxx_atcu or Nxx_ecu_typ_cfm=Nxx_hevc)] | FALSE | FALSE
Vxx_boot_sw_vers_10 | DG_DGT_SER | [(Nbx_udsp_cfm=True) and (Nxx_obd_typ_cfm<>Nxx_obd_typ_pass)] | Vxx_amp_dif_mem | IN_ASI_IAP | [(Nbx_db_agk_cfm=False) and (Nbx_ign_cmd_eng_cfm=False) and (Nxx_ecu_typ_cfm=Nxx_ecm or Nxx_ecu_typ_cfm=Nxx_ptcu)] OR [(Nbx_amp_sens_pres_cfm=True) and (Nxx_ecu_typ_cfm=Nxx_ecm or Nxx_ecu_typ_cfm=Nxx_ptcu) and (Nbx_ign_cmd_eng_cfm=True)] | Vxx_amp_dif_mem | IN_ASI_IAP | [(Nbx_amp_sens_pres_cfm=True) and (Nxx_ecu_typ_cfm=Nxx_ecm or Nxx_ecu_typ_cfm=Nxx_ptcu) and (Nbx_ign_cmd_eng_cfm=True)] | TRUE | FALSE
Vxx_boot_sw_vers_11 | DG_DGT_ASW | [(Nbx_udsp_cfm=True) and (Nxx_obd_typ_cfm=Nxx_obd_typ_pass) and (Nxx_ecu_typ_cfm<>Nxx_atcu)] | Vxx_ant_coup | IN_PCI_DLS | [(Nxx_ecu_typ_cfm=Nxx_hevc or Nxx_spv_ecu_cfm=Nxx_spv_ecu_abst) and (Nxx_ecu_typ_cfm<>Nxx_atcu)] OR [(Nxx_ecu_typ_cfm<>Nxx_hevc and Nxx_spv_ecu_cfm<>Nxx_spv_ecu_abst) and (Nxx_ecu_typ_cfm<>Nxx_atcu)] | Vxx_ant_coup | IN_PCI_DLS | [(Nxx_ecu_typ_cfm<>Nxx_hevc and Nxx_spv_ecu_cfm<>Nxx_spv_ecu_abst) and (Nxx_ecu_typ_cfm<>Nxx_atcu)] OR [(Nxx_ecu_typ_cfm=Nxx_hevc or Nxx_spv_ecu_cfm=Nxx_spv_ecu_abst) and (Nxx_ecu_typ_cfm<>Nxx_atcu)] | TRUE | FALSE
Vxx_boot_sw_vers_11 | DG_DGT_SER | [(Nbx_udsp_cfm=True) and (Nxx_obd_typ_cfm<>Nxx_obd_typ_pass)] | Vxx_ant_gear | IN_PCI_DLS | [(Nxx_ecu_typ_cfm<>Nxx_hevc and Nxx_spv_ecu_cfm<>Nxx_spv_ecu_abst) and (Nxx_ecu_typ_cfm<>Nxx_atcu)] OR [(Nxx_ecu_typ_cfm=Nxx_hevc or Nxx_spv_ecu_cfm=Nxx_spv_ecu_abst) and (Nxx_ecu_typ_cfm<>Nxx_atcu)] | Vxx_ant_gear | IN_PCI_DLS | [(Nxx_ecu_typ_cfm=Nxx_hevc or Nxx_spv_ecu_cfm=Nxx_spv_ecu_abst) and (Nxx_ecu_typ_cfm<>Nxx_atcu)] OR [(Nxx_ecu_typ_cfm<>Nxx_hevc and Nxx_spv_ecu_cfm<>Nxx_spv_ecu_abst) and (Nxx_ecu_typ_cfm<>Nxx_atcu)] | TRUE | FALSE
Vxx_boot_sw_vers_12 | DG_DGT_ASW | [(Nbx_udsp_cfm=True) and (Nxx_obd_typ_cfm=Nxx_obd_typ_pass) and (Nxx_ecu_typ_cfm<>Nxx_atcu)] | Vxx_arb_ice_tqe_sp | PC_TRA_ARB | [(Nxx_spv_ecu_cfm=Nxx_spv_ecu_abst) and (Nxx_ecu_typ_cfm=Nxx_ecm or Nxx_ecu_typ_cfm=Nxx_ptcu)] OR [(Nxx_spv_ecu_cfm<>Nxx_spv_ecu_abst) and (Nxx_ecu_typ_cfm=Nxx_ecm or Nxx_ecu_typ_cfm=Nxx_ptcu)] OR [(Nxx_ag_typ_cfm=Nxx_ag_abst) and (Nxx_ecu_typ_cfm=Nxx_hevc)] OR [(Nxx_ag_typ_cfm<>Nxx_ag_abst) and (Nxx_ecu_typ_cfm=Nxx_hevc)] | Vxx_arb_ice_tqe_sp | PC_TRA_ARB | [(Nxx_spv_ecu_cfm=Nxx_spv_ecu_abst) and (Nxx_ecu_typ_cfm=Nxx_ecm or Nxx_ecu_typ_cfm=Nxx_ptcu)] OR [(Nxx_spv_ecu_cfm<>Nxx_spv_ecu_abst) and (Nxx_ecu_typ_cfm=Nxx_ecm or Nxx_ecu_typ_cfm=Nxx_ptcu)] OR [(Nxx_ag_typ_cfm=Nxx_ag_abst) and (Nxx_ecu_typ_cfm=Nxx_hevc)] OR [(Nxx_ag_typ_cfm<>Nxx_ag_abst) and (Nxx_ecu_typ_cfm=Nxx_hevc)] | TRUE | TRUE
Vxx_boot_sw_vers_12 | DG_DGT_SER | [(Nbx_udsp_cfm=True) and (Nxx_obd_typ_cfm<>Nxx_obd_typ_pass)] | Vxx_arb_ice_tqe_tgt | PC_TRA_ARB | [(Nxx_spv_ecu_cfm=Nxx_spv_ecu_abst) and (Nxx_ecu_typ_cfm=Nxx_ecm or Nxx_ecu_typ_cfm=Nxx_ptcu)] OR [(Nxx_spv_ecu_cfm<>Nxx_spv_ecu_abst) and (Nxx_ecu_typ_cfm=Nxx_ecm or Nxx_ecu_typ_cfm=Nxx_ptcu)] OR [(Nxx_ag_typ_cfm<>Nxx_ag_abst) and (Nxx_ecu_typ_cfm=Nxx_hevc)] | Vxx_arb_ice_tqe_tgt | PC_TRA_ARB | [(Nxx_spv_ecu_cfm<>Nxx_spv_ecu_abst) and (Nxx_ecu_typ_cfm=Nxx_ecm or Nxx_ecu_typ_cfm=Nxx_ptcu)] OR [(Nxx_spv_ecu_cfm=Nxx_spv_ecu_abst) and (Nxx_ecu_typ_cfm=Nxx_ecm or Nxx_ecu_typ_cfm=Nxx_ptcu)] OR [(Nxx_ag_typ_cfm<>Nxx_ag_abst) and (Nxx_ecu_typ_cfm=Nxx_hevc)] | TRUE | FALSE
Vxx_boot_sw_vers_13 | DG_DGT_ASW | [(Nbx_udsp_cfm=True) and (Nxx_obd_typ_cfm=Nxx_obd_typ_pass) and (Nxx_ecu_typ_cfm<>Nxx_atcu)] | Vxx_arb_no_agb_tqe | PC_TRA_ARB | [(Nxx_spv_ecu_cfm=Nxx_spv_ecu_abst) and (Nxx_ecu_typ_cfm=Nxx_ecm or Nxx_ecu_typ_cfm=Nxx_ptcu)] | Vxx_arb_no_agb_tqe | PC_TRA_ARB | [(Nxx_spv_ecu_cfm=Nxx_spv_ecu_abst) and (Nxx_ecu_typ_cfm=Nxx_ecm or Nxx_ecu_typ_cfm=Nxx_ptcu)] | TRUE | TRUE
Vxx_boot_sw_vers_13 | DG_DGT_SER | [(Nbx_udsp_cfm=True) and (Nxx_obd_typ_cfm<>Nxx_obd_typ_pass)] | Vxx_asc_gear_req | AG_ASC_MAN | [(Nbx_manual_mode_cfm=True) and (Nxx_ecu_typ_cfm=Nxx_hevc)] OR [(Nxx_ecu_typ_cfm=Nxx_ptcu or Nxx_ecu_typ_cfm=Nxx_atcu)] | Vxx_asc_gear_req | AG_ASC_MAN | [(Nbx_manual_mode_cfm=True) and (Nxx_ecu_typ_cfm=Nxx_hevc)] OR [(Nxx_ecu_typ_cfm=Nxx_ptcu or Nxx_ecu_typ_cfm=Nxx_atcu)] | TRUE | TRUE
Vxx_boot_sw_vers_14 | DG_DGT_ASW | [(Nbx_udsp_cfm=True) and (Nxx_obd_typ_cfm=Nxx_obd_typ_pass) and (Nxx_ecu_typ_cfm<>Nxx_atcu)] | Vxx_asc_gear_req | IN_AGI_STB | [(Nbx_manual_mode_cfm=False) and (Nxx_ecu_typ_cfm=Nxx_hevc and Nxx_ag_typ_cfm<>Nxx_ag_abst) and (Nxx_ecu_typ_cfm=Nxx_ptcu or Nxx_ecu_typ_cfm=Nxx_atcu or Nxx_ecu_typ_cfm=Nxx_hevc or Nxx_gsi_cfm<>Nxx_gsi_abst)] OR [(Nxx_ecu_typ_cfm=Nxx_ecm and Nxx_gsi_cfm<>Nxx_gsi_abst) and (Nxx_ecu_typ_cfm=Nxx_ptcu or Nxx_ecu_typ_cfm=Nxx_atcu or Nxx_ecu_typ_cfm=Nxx_hevc or Nxx_gsi_cfm<>Nxx_gsi_abst)] | Vxx_asc_gear_req | AG_ASC_MAN | [(Nbx_manual_mode_cfm=True) and (Nxx_ecu_typ_cfm=Nxx_hevc)] OR [(Nxx_ecu_typ_cfm=Nxx_ptcu or Nxx_ecu_typ_cfm=Nxx_atcu)] | FALSE | FALSE
Vxx_boot_sw_vers_14 | DG_DGT_SER | [(Nbx_udsp_cfm=True) and (Nxx_obd_typ_cfm<>Nxx_obd_typ_pass)] | Vxx_asd_nr_driv_sta | AT_PFT_AFS | [(Nbx_pft_pres_cfm=True) and (Nbx_ign_cmd_eng_cfm=False)] | Vxx_asd_nr_driv_sta | AT_PFT_AFS | [(Nbx_pft_pres_cfm=True) and (Nbx_ign_cmd_eng_cfm=False)] | TRUE | TRUE
Vxx_boot_sw_vers_15 | DG_DGT_ASW | [(Nbx_udsp_cfm=True) and (Nxx_obd_typ_cfm=Nxx_obd_typ_pass) and (Nxx_ecu_typ_cfm<>Nxx_atcu)] | Vxx_asd_nr_vs_nul | AT_PFT_AFS | [(Nbx_pft_pres_cfm=True) and (Nbx_ign_cmd_eng_cfm=False)] | Vxx_asd_nr_vs_nul | AT_PFT_AFS | [(Nbx_pft_pres_cfm=True) and (Nbx_ign_cmd_eng_cfm=False)] | TRUE | TRUE
Vxx_boot_sw_vers_15 | DG_DGT_SER | [(Nbx_udsp_cfm=True) and (Nxx_obd_typ_cfm<>Nxx_obd_typ_pass)] | Vxx_asd_prct_dist_hway | AT_PFT_AFS | [(Nbx_pft_pres_cfm=True) and (Nbx_ign_cmd_eng_cfm=False)] | Vxx_asd_prct_dist_hway | AT_PFT_AFS | [(Nbx_pft_pres_cfm=True) and (Nbx_ign_cmd_eng_cfm=False)] | TRUE | TRUE
Vxx_boot_sw_vers_16 | DG_DGT_ASW | [(Nbx_udsp_cfm=True) and (Nxx_obd_typ_cfm=Nxx_obd_typ_pass) and (Nxx_ecu_typ_cfm<>Nxx_atcu)] | Vxx_asd_prct_dist_road | AT_PFT_AFS | [(Nbx_pft_pres_cfm=True) and (Nbx_ign_cmd_eng_cfm=False)] | Vxx_asd_prct_dist_road | AT_PFT_AFS | [(Nbx_pft_pres_cfm=True) and (Nbx_ign_cmd_eng_cfm=False)] | TRUE | TRUE
Vxx_boot_sw_vers_16 | DG_DGT_SER | [(Nbx_udsp_cfm=True) and (Nxx_obd_typ_cfm<>Nxx_obd_typ_pass)] | Vxx_asd_prct_dist_urb | AT_PFT_AFS | [(Nbx_pft_pres_cfm=True) and (Nbx_ign_cmd_eng_cfm=False)] | Vxx_asd_prct_dist_urb | AT_PFT_AFS | [(Nbx_pft_pres_cfm=True) and (Nbx_ign_cmd_eng_cfm=False)] | TRUE | TRUE
Vxx_boot_sw_vers_17 | DG_DGT_ASW | [(Nbx_udsp_cfm=True) and (Nxx_obd_typ_cfm=Nxx_obd_typ_pass) and (Nxx_ecu_typ_cfm<>Nxx_atcu)] | Vxx_at_range_indic | AG_ASC_MAN | [(Nxx_ecu_typ_cfm=Nxx_ptcu or Nxx_ecu_typ_cfm=Nxx_atcu)] OR [(Nbx_manual_mode_cfm=True) and (Nxx_ecu_typ_cfm=Nxx_hevc)] | Vxx_at_range_indic | AG_ASC_MAN | [(Nxx_ecu_typ_cfm=Nxx_ptcu or Nxx_ecu_typ_cfm=Nxx_atcu)] OR [(Nbx_manual_mode_cfm=True) and (Nxx_ecu_typ_cfm=Nxx_hevc)] | TRUE | TRUE
Vxx_boot_sw_vers_17 | DG_DGT_SER | [(Nbx_udsp_cfm=True) and (Nxx_obd_typ_cfm<>Nxx_obd_typ_pass)] | Vxx_atol_ctr_appl | AS_BST_SPV | [(Nxx_atol_pres_cfm<>Nxx_atol_abst) and (Nbx_ign_cmd_eng_cfm=False)] | Vxx_atol_ctr_appl | AS_BST_SPV | [(Nxx_atol_pres_cfm<>Nxx_atol_abst) and (Nbx_ign_cmd_eng_cfm=False)] | TRUE | TRUE
Vxx_boot_sw_vers_18 | DG_DGT_ASW | [(Nbx_udsp_cfm=True) and (Nxx_obd_typ_cfm=Nxx_obd_typ_pass) and (Nxx_ecu_typ_cfm<>Nxx_atcu)] | Vxx_auto_stop_sys_cdn_typ | VF_SAS_MNG | [(Nxx_sas_typ_cfm=Nxx_sas_itl or Nxx_sas_typ_cfm=Nxx_sas_itl_abst_cho or Nxx_sas_typ_cfm=Nxx_sas_ext_itl_abst_cho) and (Nxx_sas_typ_cfm<>Nxx_sas_sar) and (Nxx_sas_vers_cfm<>Nxx_sas_vers_2) and (Nxx_sas_typ_cfm<>Nxx_sas_typ_abst) and (Nxx_ecu_typ_cfm<>Nxx_hevc) and (Nxx_ecu_typ_cfm<>Nxx_atcu)] | Vxx_auto_stop_sys_cdn_typ | VF_SAS_MNG | [(Nxx_sas_typ_cfm=Nxx_sas_itl or Nxx_sas_typ_cfm=Nxx_sas_itl_abst_cho or Nxx_sas_typ_cfm=Nxx_sas_ext_itl_abst_cho) and (Nxx_sas_typ_cfm<>Nxx_sas_sar) and (Nxx_sas_typ_cfm<>Nxx_sas_typ_abst) and (Nxx_ecu_typ_cfm<>Nxx_hevc) and (Nxx_ecu_typ_cfm<>Nxx_atcu)] | TRUE | FALSE
Vxx_boot_sw_vers_18 | DG_DGT_SER | [(Nbx_udsp_cfm=True) and (Nxx_obd_typ_cfm<>Nxx_obd_typ_pass)] | Vxx_bat_crt | IN_VFI_EEI | [(Nxx_hev_cfm<>Nxx_hev_abst or Nxx_alt_lin_cmd_cfm<>Nxx_alt_lin_cmd_abst) and (Nxx_ecu_typ_cfm<>Nxx_hevc) and (Nxx_ecu_typ_cfm<>Nxx_atcu)] | Vxx_bat_crt | IN_VFI_EEI | [(Nxx_hev_cfm<>Nxx_hev_abst or Nxx_alt_lin_cmd_cfm<>Nxx_alt_lin_cmd_abst) and (Nxx_ecu_typ_cfm<>Nxx_hevc) and (Nxx_ecu_typ_cfm<>Nxx_atcu)] | TRUE | TRUE
Vxx_boot_sw_vers_19 | DG_DGT_ASW | [(Nbx_udsp_cfm=True) and (Nxx_obd_typ_cfm=Nxx_obd_typ_pass) and (Nxx_ecu_typ_cfm<>Nxx_atcu)] | Vxx_bcb_avl_pow | IN_HVI_CHG | [(Nxx_hv_bcb_cfm<>Nxx_hv_bcb_abst and Nxx_ecu_typ_cfm=Nxx_hevc) and (Nxx_hev_cfm<>Nxx_hev_abst)] | Vxx_bcb_avl_pow | IN_HVI_CHG | [(Nxx_hv_bcb_cfm<>Nxx_hv_bcb_abst and Nxx_ecu_typ_cfm=Nxx_hevc) and (Nxx_hev_cfm<>Nxx_hev_abst)] | TRUE | TRUE
Vxx_boot_sw_vers_19 | DG_DGT_SER | [(Nbx_udsp_cfm=True) and (Nxx_obd_typ_cfm<>Nxx_obd_typ_pass)] | Vxx_bch_mod_lbdw_time | IN_ATI_DLI | [(Nbx_lbdw_pres_cfm=True) and (Nbx_ign_cmd_eng_cfm=True)] | Vxx_bch_mod_lbdw_time | IN_ATI_DLI | [(Nbx_lbdw_pres_cfm=True) and (Nbx_ign_cmd_eng_cfm=True)] | TRUE | TRUE
Vxx_boot_sw_vers_2 | DG_DGT_ASW | [(Nbx_udsp_cfm=True) and (Nxx_obd_typ_cfm=Nxx_obd_typ_pass) and (Nxx_ecu_typ_cfm<>Nxx_atcu)] | Vxx_bms_ecu_stt | CM_PEA_TRA | [(Nxx_ecu_typ_cfm=Nxx_ecm and Nxx_spv_ecu_cfm=Nxx_spv_ecu_abst)] | Vxx_bms_ecu_stt | CM_PEA_TRA | [(Nxx_ecu_typ_cfm=Nxx_ecm and Nxx_spv_ecu_cfm=Nxx_spv_ecu_abst)] | TRUE | TRUE
Vxx_boot_sw_vers_2 | DG_DGT_SER | [(Nbx_udsp_cfm=True) and (Nxx_obd_typ_cfm<>Nxx_obd_typ_pass)] | Vxx_bms_ecu_stt | CM_PHA_TRA | [(Nxx_ecu_typ_cfm=Nxx_hevc)] | Vxx_bms_ecu_stt | CM_PEA_TRA | [(Nxx_ecu_typ_cfm=Nxx_ecm and Nxx_spv_ecu_cfm=Nxx_spv_ecu_abst)] | FALSE | FALSE
Vxx_boot_sw_vers_20 | DG_DGT_ASW | [(Nbx_udsp_cfm=True) and (Nxx_obd_typ_cfm=Nxx_obd_typ_pass) and (Nxx_ecu_typ_cfm<>Nxx_atcu)] | Vxx_bms2_ecu_stt | CM_PEA_TRA | [(Nxx_ecu_typ_cfm=Nxx_ecm and Nxx_spv_ecu_cfm=Nxx_spv_ecu_abst)] | Vxx_bms2_ecu_stt | CM_PEA_TRA | [(Nxx_ecu_typ_cfm=Nxx_ecm and Nxx_spv_ecu_cfm=Nxx_spv_ecu_abst)] | TRUE | TRUE
Vxx_boot_sw_vers_20 | DG_DGT_SER | [(Nbx_udsp_cfm=True) and (Nxx_obd_typ_cfm<>Nxx_obd_typ_pass)] | Vxx_bms2_ecu_stt | CM_PHA_TRA | [(Nxx_ecu_typ_cfm=Nxx_hevc)] | Vxx_bms2_ecu_stt | CM_PEA_TRA | [(Nxx_ecu_typ_cfm=Nxx_ecm and Nxx_spv_ecu_cfm=Nxx_spv_ecu_abst)] | FALSE | FALSE
Vxx_boot_sw_vers_21 | DG_DGT_ASW | [(Nbx_udsp_cfm=True) and (Nxx_obd_typ_cfm=Nxx_obd_typ_pass) and (Nxx_ecu_typ_cfm<>Nxx_atcu)] | Vxx_boot_nis_vh_spre_prt_nr_0 | DG_DGT_ASW | [(Nbx_udsp_cfm=True) and (Nxx_obd_typ_cfm=Nxx_obd_typ_pass) and (Nxx_ecu_typ_cfm<>Nxx_atcu)] | Vxx_boot_nis_vh_spre_prt_nr_0 | DG_DGT_ASW | [(Nbx_udsp_cfm=True) and (Nxx_obd_typ_cfm=Nxx_obd_typ_pass) and (Nxx_ecu_typ_cfm<>Nxx_atcu)] | TRUE | TRUE
Vxx_boot_sw_vers_21 | DG_DGT_SER | [(Nbx_udsp_cfm=True) and (Nxx_obd_typ_cfm<>Nxx_obd_typ_pass)] | Vxx_boot_nis_vh_spre_prt_nr_0 | DG_DGT_SER | [(Nbx_udsp_cfm=True) and (Nxx_obd_typ_cfm<>Nxx_obd_typ_pass)] | Vxx_boot_nis_vh_spre_prt_nr_0 | DG_DGT_ASW | [(Nbx_udsp_cfm=True) and (Nxx_obd_typ_cfm=Nxx_obd_typ_pass) and (Nxx_ecu_typ_cfm<>Nxx_atcu)] | FALSE | FALSE
Vxx_boot_sw_vers_22 | DG_DGT_ASW | [(Nbx_udsp_cfm=True) and (Nxx_obd_typ_cfm=Nxx_obd_typ_pass) and (Nxx_ecu_typ_cfm<>Nxx_atcu)] | Vxx_boot_nis_vh_spre_prt_nr_1 | DG_DGT_ASW | [(Nbx_udsp_cfm=True) and (Nxx_obd_typ_cfm=Nxx_obd_typ_pass) and (Nxx_ecu_typ_cfm<>Nxx_atcu)] | Vxx_boot_nis_vh_spre_prt_nr_1 | DG_DGT_ASW | [(Nbx_udsp_cfm=True) and (Nxx_obd_typ_cfm=Nxx_obd_typ_pass) and (Nxx_ecu_typ_cfm<>Nxx_atcu)] | TRUE | TRUE
Vxx_boot_sw_vers_22 | DG_DGT_SER | [(Nbx_udsp_cfm=True) and (Nxx_obd_typ_cfm<>Nxx_obd_typ_pass)] | Vxx_boot_nis_vh_spre_prt_nr_1 | DG_DGT_SER | [(Nbx_udsp_cfm=True) and (Nxx_obd_typ_cfm<>Nxx_obd_typ_pass)] | Vxx_boot_nis_vh_spre_prt_nr_1 | DG_DGT_ASW | [(Nbx_udsp_cfm=True) and (Nxx_obd_typ_cfm=Nxx_obd_typ_pass) and (Nxx_ecu_typ_cfm<>Nxx_atcu)] | FALSE | FALSE
Vxx_boot_sw_vers_23 | DG_DGT_ASW | [(Nbx_udsp_cfm=True) and (Nxx_obd_typ_cfm=Nxx_obd_typ_pass) and (Nxx_ecu_typ_cfm<>Nxx_atcu)] | Vxx_boot_nis_vh_spre_prt_nr_2 | DG_DGT_ASW | [(Nbx_udsp_cfm=True) and (Nxx_obd_typ_cfm=Nxx_obd_typ_pass) and (Nxx_ecu_typ_cfm<>Nxx_atcu)] | Vxx_boot_nis_vh_spre_prt_nr_2 | DG_DGT_ASW | [(Nbx_udsp_cfm=True) and (Nxx_obd_typ_cfm=Nxx_obd_typ_pass) and (Nxx_ecu_typ_cfm<>Nxx_atcu)] | TRUE | TRUE
Vxx_boot_sw_vers_23 | DG_DGT_SER | [(Nbx_udsp_cfm=True) and (Nxx_obd_typ_cfm<>Nxx_obd_typ_pass)] | Vxx_boot_nis_vh_spre_prt_nr_2 | DG_DGT_SER | [(Nbx_udsp_cfm=True) and (Nxx_obd_typ_cfm<>Nxx_obd_typ_pass)] | Vxx_boot_nis_vh_spre_prt_nr_2 | DG_DGT_ASW | [(Nbx_udsp_cfm=True) and (Nxx_obd_typ_cfm=Nxx_obd_typ_pass) and (Nxx_ecu_typ_cfm<>Nxx_atcu)] | FALSE | FALSE
Vxx_boot_sw_vers_24 | DG_DGT_ASW | [(Nbx_udsp_cfm=True) and (Nxx_obd_typ_cfm=Nxx_obd_typ_pass) and (Nxx_ecu_typ_cfm<>Nxx_atcu)] | Vxx_boot_nis_vh_spre_prt_nr_3 | DG_DGT_ASW | [(Nbx_udsp_cfm=True) and (Nxx_obd_typ_cfm=Nxx_obd_typ_pass) and (Nxx_ecu_typ_cfm<>Nxx_atcu)] | Vxx_boot_nis_vh_spre_prt_nr_3 | DG_DGT_ASW | [(Nbx_udsp_cfm=True) and (Nxx_obd_typ_cfm=Nxx_obd_typ_pass) and (Nxx_ecu_typ_cfm<>Nxx_atcu)] | TRUE | TRUE
Vxx_boot_sw_vers_24 | DG_DGT_SER | [(Nbx_udsp_cfm=True) and (Nxx_obd_typ_cfm<>Nxx_obd_typ_pass)] | Vxx_boot_nis_vh_spre_prt_nr_3 | DG_DGT_SER | [(Nbx_udsp_cfm=True) and (Nxx_obd_typ_cfm<>Nxx_obd_typ_pass)] | Vxx_boot_nis_vh_spre_prt_nr_3 | DG_DGT_ASW | [(Nbx_udsp_cfm=True) and (Nxx_obd_typ_cfm=Nxx_obd_typ_pass) and (Nxx_ecu_typ_cfm<>Nxx_atcu)] | FALSE | FALSE
Vxx_boot_sw_vers_25 | DG_DGT_ASW | [(Nbx_udsp_cfm=True) and (Nxx_obd_typ_cfm=Nxx_obd_typ_pass) and (Nxx_ecu_typ_cfm<>Nxx_atcu)] | Vxx_boot_nis_vh_spre_prt_nr_4 | DG_DGT_ASW | [(Nbx_udsp_cfm=True) and (Nxx_obd_typ_cfm=Nxx_obd_typ_pass) and (Nxx_ecu_typ_cfm<>Nxx_atcu)] | Vxx_boot_nis_vh_spre_prt_nr_4 | DG_DGT_ASW | [(Nbx_udsp_cfm=True) and (Nxx_obd_typ_cfm=Nxx_obd_typ_pass) and (Nxx_ecu_typ_cfm<>Nxx_atcu)] | TRUE | TRUE
Vxx_boot_sw_vers_25 | DG_DGT_SER | [(Nbx_udsp_cfm=True) and (Nxx_obd_typ_cfm<>Nxx_obd_typ_pass)] | Vxx_boot_nis_vh_spre_prt_nr_4 | DG_DGT_SER | [(Nbx_udsp_cfm=True) and (Nxx_obd_typ_cfm<>Nxx_obd_typ_pass)] | Vxx_boot_nis_vh_spre_prt_nr_4 | DG_DGT_ASW | [(Nbx_udsp_cfm=True) and (Nxx_obd_typ_cfm=Nxx_obd_typ_pass) and (Nxx_ecu_typ_cfm<>Nxx_atcu)] | FALSE | FALSE
Vxx_boot_sw_vers_26 | DG_DGT_ASW | [(Nbx_udsp_cfm=True) and (Nxx_obd_typ_cfm=Nxx_obd_typ_pass) and (Nxx_ecu_typ_cfm<>Nxx_atcu)] | Vxx_boot_nis_vh_spre_prt_nr_5 | DG_DGT_ASW | [(Nbx_udsp_cfm=True) and (Nxx_obd_typ_cfm=Nxx_obd_typ_pass) and (Nxx_ecu_typ_cfm<>Nxx_atcu)] | Vxx_boot_nis_vh_spre_prt_nr_5 | DG_DGT_ASW | [(Nbx_udsp_cfm=True) and (Nxx_obd_typ_cfm=Nxx_obd_typ_pass) and (Nxx_ecu_typ_cfm<>Nxx_atcu)] | TRUE | TRUE
Vxx_boot_sw_vers_26 | DG_DGT_SER | [(Nbx_udsp_cfm=True) and (Nxx_obd_typ_cfm<>Nxx_obd_typ_pass)] | Vxx_boot_nis_vh_spre_prt_nr_5 | DG_DGT_SER | [(Nbx_udsp_cfm=True) and (Nxx_obd_typ_cfm<>Nxx_obd_typ_pass)] | Vxx_boot_nis_vh_spre_prt_nr_5 | DG_DGT_ASW | [(Nbx_udsp_cfm=True) and (Nxx_obd_typ_cfm=Nxx_obd_typ_pass) and (Nxx_ecu_typ_cfm<>Nxx_atcu)] | FALSE | FALSE
Vxx_boot_sw_vers_27 | DG_DGT_ASW | [(Nbx_udsp_cfm=True) and (Nxx_obd_typ_cfm=Nxx_obd_typ_pass) and (Nxx_ecu_typ_cfm<>Nxx_atcu)] | Vxx_boot_nis_vh_spre_prt_nr_6 | DG_DGT_ASW | [(Nbx_udsp_cfm=True) and (Nxx_obd_typ_cfm=Nxx_obd_typ_pass) and (Nxx_ecu_typ_cfm<>Nxx_atcu)] | Vxx_boot_nis_vh_spre_prt_nr_6 | DG_DGT_ASW | [(Nbx_udsp_cfm=True) and (Nxx_obd_typ_cfm=Nxx_obd_typ_pass) and (Nxx_ecu_typ_cfm<>Nxx_atcu)] | TRUE | TRUE
Vxx_boot_sw_vers_27 | DG_DGT_SER | [(Nbx_udsp_cfm=True) and (Nxx_obd_typ_cfm<>Nxx_obd_typ_pass)] | Vxx_boot_nis_vh_spre_prt_nr_6 | DG_DGT_SER | [(Nbx_udsp_cfm=True) and (Nxx_obd_typ_cfm<>Nxx_obd_typ_pass)] | Vxx_boot_nis_vh_spre_prt_nr_6 | DG_DGT_ASW | [(Nbx_udsp_cfm=True) and (Nxx_obd_typ_cfm=Nxx_obd_typ_pass) and (Nxx_ecu_typ_cfm<>Nxx_atcu)] | FALSE | FALSE
Vxx_boot_sw_vers_28 | DG_DGT_ASW | [(Nbx_udsp_cfm=True) and (Nxx_obd_typ_cfm=Nxx_obd_typ_pass) and (Nxx_ecu_typ_cfm<>Nxx_atcu)] | Vxx_boot_nis_vh_spre_prt_nr_7 | DG_DGT_ASW | [(Nbx_udsp_cfm=True) and (Nxx_obd_typ_cfm=Nxx_obd_typ_pass) and (Nxx_ecu_typ_cfm<>Nxx_atcu)] | Vxx_boot_nis_vh_spre_prt_nr_7 | DG_DGT_ASW | [(Nbx_udsp_cfm=True) and (Nxx_obd_typ_cfm=Nxx_obd_typ_pass) and (Nxx_ecu_typ_cfm<>Nxx_atcu)] | TRUE | TRUE
Vxx_boot_sw_vers_28 | DG_DGT_SER | [(Nbx_udsp_cfm=True) and (Nxx_obd_typ_cfm<>Nxx_obd_typ_pass)] | Vxx_boot_nis_vh_spre_prt_nr_7 | DG_DGT_SER | [(Nbx_udsp_cfm=True) and (Nxx_obd_typ_cfm<>Nxx_obd_typ_pass)] | Vxx_boot_nis_vh_spre_prt_nr_7 | DG_DGT_ASW | [(Nbx_udsp_cfm=True) and (Nxx_obd_typ_cfm=Nxx_obd_typ_pass) and (Nxx_ecu_typ_cfm<>Nxx_atcu)] | FALSE | FALSE
Vxx_boot_sw_vers_29 | DG_DGT_ASW | [(Nbx_udsp_cfm=True) and (Nxx_obd_typ_cfm=Nxx_obd_typ_pass) and (Nxx_ecu_typ_cfm<>Nxx_atcu)] | Vxx_boot_nis_vh_spre_prt_nr_8 | DG_DGT_ASW | [(Nbx_udsp_cfm=True) and (Nxx_obd_typ_cfm=Nxx_obd_typ_pass) and (Nxx_ecu_typ_cfm<>Nxx_atcu)] | Vxx_boot_nis_vh_spre_prt_nr_8 | DG_DGT_ASW | [(Nbx_udsp_cfm=True) and (Nxx_obd_typ_cfm=Nxx_obd_typ_pass) and (Nxx_ecu_typ_cfm<>Nxx_atcu)] | TRUE | TRUE
Vxx_boot_sw_vers_29 | DG_DGT_SER | [(Nbx_udsp_cfm=True) and (Nxx_obd_typ_cfm<>Nxx_obd_typ_pass)] | Vxx_boot_nis_vh_spre_prt_nr_8 | DG_DGT_SER | [(Nbx_udsp_cfm=True) and (Nxx_obd_typ_cfm<>Nxx_obd_typ_pass)] | Vxx_boot_nis_vh_spre_prt_nr_8 | DG_DGT_ASW | [(Nbx_udsp_cfm=True) and (Nxx_obd_typ_cfm=Nxx_obd_typ_pass) and (Nxx_ecu_typ_cfm<>Nxx_atcu)] | FALSE | FALSE
Vxx_boot_sw_vers_3 | DG_DGT_ASW | [(Nbx_udsp_cfm=True) and (Nxx_obd_typ_cfm=Nxx_obd_typ_pass) and (Nxx_ecu_typ_cfm<>Nxx_atcu)] | Vxx_boot_nis_vh_spre_prt_nr_9 | DG_DGT_ASW | [(Nbx_udsp_cfm=True) and (Nxx_obd_typ_cfm=Nxx_obd_typ_pass) and (Nxx_ecu_typ_cfm<>Nxx_atcu)] | Vxx_boot_nis_vh_spre_prt_nr_9 | DG_DGT_ASW | [(Nbx_udsp_cfm=True) and (Nxx_obd_typ_cfm=Nxx_obd_typ_pass) and (Nxx_ecu_typ_cfm<>Nxx_atcu)] | TRUE | TRUE
Vxx_boot_sw_vers_3 | DG_DGT_SER | [(Nbx_udsp_cfm=True) and (Nxx_obd_typ_cfm<>Nxx_obd_typ_pass)] | Vxx_boot_nis_vh_spre_prt_nr_9 | DG_DGT_SER | [(Nbx_udsp_cfm=True) and (Nxx_obd_typ_cfm<>Nxx_obd_typ_pass)] | Vxx_boot_nis_vh_spre_prt_nr_9 | DG_DGT_ASW | [(Nbx_udsp_cfm=True) and (Nxx_obd_typ_cfm=Nxx_obd_typ_pass) and (Nxx_ecu_typ_cfm<>Nxx_atcu)] | FALSE | FALSE
Vxx_boot_sw_vers_30 | DG_DGT_ASW | [(Nbx_udsp_cfm=True) and (Nxx_obd_typ_cfm=Nxx_obd_typ_pass) and (Nxx_ecu_typ_cfm<>Nxx_atcu)] | Vxx_boot_sw_vers_0 | DG_DGT_ASW | [(Nbx_udsp_cfm=True) and (Nxx_obd_typ_cfm=Nxx_obd_typ_pass) and (Nxx_ecu_typ_cfm<>Nxx_atcu)] | Vxx_boot_sw_vers_0 | DG_DGT_ASW | [(Nbx_udsp_cfm=True) and (Nxx_obd_typ_cfm=Nxx_obd_typ_pass) and (Nxx_ecu_typ_cfm<>Nxx_atcu)] | TRUE | TRUE
Vxx_boot_sw_vers_30 | DG_DGT_SER | [(Nbx_udsp_cfm=True) and (Nxx_obd_typ_cfm<>Nxx_obd_typ_pass)] | Vxx_boot_sw_vers_0 | DG_DGT_SER | [(Nbx_udsp_cfm=True) and (Nxx_obd_typ_cfm<>Nxx_obd_typ_pass)] | Vxx_boot_sw_vers_0 | DG_DGT_ASW | [(Nbx_udsp_cfm=True) and (Nxx_obd_typ_cfm=Nxx_obd_typ_pass) and (Nxx_ecu_typ_cfm<>Nxx_atcu)] | FALSE | FALSE
Vxx_boot_sw_vers_31 | DG_DGT_ASW | [(Nbx_udsp_cfm=True) and (Nxx_obd_typ_cfm=Nxx_obd_typ_pass) and (Nxx_ecu_typ_cfm<>Nxx_atcu)] | Vxx_boot_sw_vers_1 | DG_DGT_ASW | [(Nbx_udsp_cfm=True) and (Nxx_obd_typ_cfm=Nxx_obd_typ_pass) and (Nxx_ecu_typ_cfm<>Nxx_atcu)] | Vxx_boot_sw_vers_1 | DG_DGT_ASW | [(Nbx_udsp_cfm=True) and (Nxx_obd_typ_cfm=Nxx_obd_typ_pass) and (Nxx_ecu_typ_cfm<>Nxx_atcu)] | TRUE | TRUE
Vxx_boot_sw_vers_31 | DG_DGT_SER | [(Nbx_udsp_cfm=True) and (Nxx_obd_typ_cfm<>Nxx_obd_typ_pass)] | Vxx_boot_sw_vers_1 | DG_DGT_SER | [(Nbx_udsp_cfm=True) and (Nxx_obd_typ_cfm<>Nxx_obd_typ_pass)] | Vxx_boot_sw_vers_1 | DG_DGT_ASW | [(Nbx_udsp_cfm=True) and (Nxx_obd_typ_cfm=Nxx_obd_typ_pass) and (Nxx_ecu_typ_cfm<>Nxx_atcu)] | FALSE | FALSE
Vxx_boot_sw_vers_4 | DG_DGT_ASW | [(Nbx_udsp_cfm=True) and (Nxx_obd_typ_cfm=Nxx_obd_typ_pass) and (Nxx_ecu_typ_cfm<>Nxx_atcu)] | Vxx_boot_sw_vers_10 | DG_DGT_ASW | [(Nbx_udsp_cfm=True) and (Nxx_obd_typ_cfm=Nxx_obd_typ_pass) and (Nxx_ecu_typ_cfm<>Nxx_atcu)] | Vxx_boot_sw_vers_10 | DG_DGT_ASW | [(Nbx_udsp_cfm=True) and (Nxx_obd_typ_cfm=Nxx_obd_typ_pass) and (Nxx_ecu_typ_cfm<>Nxx_atcu)] | TRUE | TRUE
Vxx_boot_sw_vers_4 | DG_DGT_SER | [(Nbx_udsp_cfm=True) and (Nxx_obd_typ_cfm<>Nxx_obd_typ_pass)] | Vxx_boot_sw_vers_10 | DG_DGT_SER | [(Nbx_udsp_cfm=True) and (Nxx_obd_typ_cfm<>Nxx_obd_typ_pass)] | Vxx_boot_sw_vers_10 | DG_DGT_ASW | [(Nbx_udsp_cfm=True) and (Nxx_obd_typ_cfm=Nxx_obd_typ_pass) and (Nxx_ecu_typ_cfm<>Nxx_atcu)] | FALSE | FALSE
Vxx_boot_sw_vers_5 | DG_DGT_ASW | [(Nbx_udsp_cfm=True) and (Nxx_obd_typ_cfm=Nxx_obd_typ_pass) and (Nxx_ecu_typ_cfm<>Nxx_atcu)] | Vxx_boot_sw_vers_11 | DG_DGT_ASW | [(Nbx_udsp_cfm=True) and (Nxx_obd_typ_cfm=Nxx_obd_typ_pass) and (Nxx_ecu_typ_cfm<>Nxx_atcu)] | Vxx_boot_sw_vers_11 | DG_DGT_ASW | [(Nbx_udsp_cfm=True) and (Nxx_obd_typ_cfm=Nxx_obd_typ_pass) and (Nxx_ecu_typ_cfm<>Nxx_atcu)] | TRUE | TRUE
Vxx_boot_sw_vers_5 | DG_DGT_SER | [(Nbx_udsp_cfm=True) and (Nxx_obd_typ_cfm<>Nxx_obd_typ_pass)] | Vxx_boot_sw_vers_11 | DG_DGT_SER | [(Nbx_udsp_cfm=True) and (Nxx_obd_typ_cfm<>Nxx_obd_typ_pass)] | Vxx_boot_sw_vers_11 | DG_DGT_ASW | [(Nbx_udsp_cfm=True) and (Nxx_obd_typ_cfm=Nxx_obd_typ_pass) and (Nxx_ecu_typ_cfm<>Nxx_atcu)] | FALSE | FALSE
Vxx_boot_sw_vers_6 | DG_DGT_ASW | [(Nbx_udsp_cfm=True) and (Nxx_obd_typ_cfm=Nxx_obd_typ_pass) and (Nxx_ecu_typ_cfm<>Nxx_atcu)] | Vxx_boot_sw_vers_12 | DG_DGT_ASW | [(Nbx_udsp_cfm=True) and (Nxx_obd_typ_cfm=Nxx_obd_typ_pass) and (Nxx_ecu_typ_cfm<>Nxx_atcu)] | Vxx_boot_sw_vers_12 | DG_DGT_ASW | [(Nbx_udsp_cfm=True) and (Nxx_obd_typ_cfm=Nxx_obd_typ_pass) and (Nxx_ecu_typ_cfm<>Nxx_atcu)] | TRUE | TRUE
Vxx_boot_sw_vers_6 | DG_DGT_SER | [(Nbx_udsp_cfm=True) and (Nxx_obd_typ_cfm<>Nxx_obd_typ_pass)] | Vxx_boot_sw_vers_12 | DG_DGT_SER | [(Nbx_udsp_cfm=True) and (Nxx_obd_typ_cfm<>Nxx_obd_typ_pass)] | Vxx_boot_sw_vers_12 | DG_DGT_ASW | [(Nbx_udsp_cfm=True) and (Nxx_obd_typ_cfm=Nxx_obd_typ_pass) and (Nxx_ecu_typ_cfm<>Nxx_atcu)] | FALSE | FALSE
Vxx_boot_sw_vers_7 | DG_DGT_ASW | [(Nbx_udsp_cfm=True) and (Nxx_obd_typ_cfm=Nxx_obd_typ_pass) and (Nxx_ecu_typ_cfm<>Nxx_atcu)] | Vxx_boot_sw_vers_13 | DG_DGT_ASW | [(Nbx_udsp_cfm=True) and (Nxx_obd_typ_cfm=Nxx_obd_typ_pass) and (Nxx_ecu_typ_cfm<>Nxx_atcu)] | Vxx_boot_sw_vers_13 | DG_DGT_ASW | [(Nbx_udsp_cfm=True) and (Nxx_obd_typ_cfm=Nxx_obd_typ_pass) and (Nxx_ecu_typ_cfm<>Nxx_atcu)] | TRUE | TRUE
Vxx_boot_sw_vers_7 | DG_DGT_SER | [(Nbx_udsp_cfm=True) and (Nxx_obd_typ_cfm<>Nxx_obd_typ_pass)] | Vxx_boot_sw_vers_13 | DG_DGT_SER | [(Nbx_udsp_cfm=True) and (Nxx_obd_typ_cfm<>Nxx_obd_typ_pass)] | Vxx_boot_sw_vers_13 | DG_DGT_ASW | [(Nbx_udsp_cfm=True) and (Nxx_obd_typ_cfm=Nxx_obd_typ_pass) and (Nxx_ecu_typ_cfm<>Nxx_atcu)] | FALSE | FALSE
Vxx_boot_sw_vers_8 | DG_DGT_ASW | [(Nbx_udsp_cfm=True) and (Nxx_obd_typ_cfm=Nxx_obd_typ_pass) and (Nxx_ecu_typ_cfm<>Nxx_atcu)] | Vxx_boot_sw_vers_14 | DG_DGT_ASW | [(Nbx_udsp_cfm=True) and (Nxx_obd_typ_cfm=Nxx_obd_typ_pass) and (Nxx_ecu_typ_cfm<>Nxx_atcu)] | Vxx_boot_sw_vers_14 | DG_DGT_ASW | [(Nbx_udsp_cfm=True) and (Nxx_obd_typ_cfm=Nxx_obd_typ_pass) and (Nxx_ecu_typ_cfm<>Nxx_atcu)] | TRUE | TRUE
Vxx_boot_sw_vers_8 | DG_DGT_SER | [(Nbx_udsp_cfm=True) and (Nxx_obd_typ_cfm<>Nxx_obd_typ_pass)] | Vxx_boot_sw_vers_14 | DG_DGT_SER | [(Nbx_udsp_cfm=True) and (Nxx_obd_typ_cfm<>Nxx_obd_typ_pass)] | Vxx_boot_sw_vers_14 | DG_DGT_ASW | [(Nbx_udsp_cfm=True) and (Nxx_obd_typ_cfm=Nxx_obd_typ_pass) and (Nxx_ecu_typ_cfm<>Nxx_atcu)] | FALSE | FALSE
Vxx_boot_sw_vers_9 | DG_DGT_ASW | [(Nbx_udsp_cfm=True) and (Nxx_obd_typ_cfm=Nxx_obd_typ_pass) and (Nxx_ecu_typ_cfm<>Nxx_atcu)] | Vxx_boot_sw_vers_15 | DG_DGT_ASW | [(Nbx_udsp_cfm=True) and (Nxx_obd_typ_cfm=Nxx_obd_typ_pass) and (Nxx_ecu_typ_cfm<>Nxx_atcu)] | Vxx_boot_sw_vers_15 | DG_DGT_ASW | [(Nbx_udsp_cfm=True) and (Nxx_obd_typ_cfm=Nxx_obd_typ_pass) and (Nxx_ecu_typ_cfm<>Nxx_atcu)] | TRUE | TRUE
Vxx_boot_sw_vers_9 | DG_DGT_SER | [(Nbx_udsp_cfm=True) and (Nxx_obd_typ_cfm<>Nxx_obd_typ_pass)] | Vxx_boot_sw_vers_15 | DG_DGT_SER | [(Nbx_udsp_cfm=True) and (Nxx_obd_typ_cfm<>Nxx_obd_typ_pass)] | Vxx_boot_sw_vers_15 | DG_DGT_ASW | [(Nbx_udsp_cfm=True) and (Nxx_obd_typ_cfm=Nxx_obd_typ_pass) and (Nxx_ecu_typ_cfm<>Nxx_atcu)] | FALSE | FALSE
Vxx_boot_vh_spre_prt_nr_0 | DG_DGT_ASW | [(Nbx_udsp_cfm=True) and (Nxx_obd_typ_cfm=Nxx_obd_typ_pass) and (Nxx_ecu_typ_cfm<>Nxx_atcu)] | Vxx_boot_sw_vers_16 | DG_DGT_ASW | [(Nbx_udsp_cfm=True) and (Nxx_obd_typ_cfm=Nxx_obd_typ_pass) and (Nxx_ecu_typ_cfm<>Nxx_atcu)] | Vxx_boot_sw_vers_16 | DG_DGT_ASW | [(Nbx_udsp_cfm=True) and (Nxx_obd_typ_cfm=Nxx_obd_typ_pass) and (Nxx_ecu_typ_cfm<>Nxx_atcu)] | TRUE | TRUE
Vxx_boot_vh_spre_prt_nr_0 | DG_DGT_SER | [(Nbx_udsp_cfm=True) and (Nxx_obd_typ_cfm<>Nxx_obd_typ_pass)] | Vxx_boot_sw_vers_16 | DG_DGT_SER | [(Nbx_udsp_cfm=True) and (Nxx_obd_typ_cfm<>Nxx_obd_typ_pass)] | Vxx_boot_sw_vers_16 | DG_DGT_ASW | [(Nbx_udsp_cfm=True) and (Nxx_obd_typ_cfm=Nxx_obd_typ_pass) and (Nxx_ecu_typ_cfm<>Nxx_atcu)] | FALSE | FALSE
Vxx_boot_vh_spre_prt_nr_1 | DG_DGT_ASW | [(Nbx_udsp_cfm=True) and (Nxx_obd_typ_cfm=Nxx_obd_typ_pass) and (Nxx_ecu_typ_cfm<>Nxx_atcu)] | Vxx_boot_sw_vers_17 | DG_DGT_ASW | [(Nbx_udsp_cfm=True) and (Nxx_obd_typ_cfm=Nxx_obd_typ_pass) and (Nxx_ecu_typ_cfm<>Nxx_atcu)] | Vxx_boot_sw_vers_17 | DG_DGT_ASW | [(Nbx_udsp_cfm=True) and (Nxx_obd_typ_cfm=Nxx_obd_typ_pass) and (Nxx_ecu_typ_cfm<>Nxx_atcu)] | TRUE | TRUE
Vxx_boot_vh_spre_prt_nr_1 | DG_DGT_SER | [(Nbx_udsp_cfm=True) and (Nxx_obd_typ_cfm<>Nxx_obd_typ_pass)] | Vxx_boot_sw_vers_17 | DG_DGT_SER | [(Nbx_udsp_cfm=True) and (Nxx_obd_typ_cfm<>Nxx_obd_typ_pass)] | Vxx_boot_sw_vers_17 | DG_DGT_ASW | [(Nbx_udsp_cfm=True) and (Nxx_obd_typ_cfm=Nxx_obd_typ_pass) and (Nxx_ecu_typ_cfm<>Nxx_atcu)] | FALSE | FALSE
Vxx_boot_vh_spre_prt_nr_2 | DG_DGT_ASW | [(Nbx_udsp_cfm=True) and (Nxx_obd_typ_cfm=Nxx_obd_typ_pass) and (Nxx_ecu_typ_cfm<>Nxx_atcu)] | Vxx_boot_sw_vers_18 | DG_DGT_ASW | [(Nbx_udsp_cfm=True) and (Nxx_obd_typ_cfm=Nxx_obd_typ_pass) and (Nxx_ecu_typ_cfm<>Nxx_atcu)] | Vxx_boot_sw_vers_18 | DG_DGT_ASW | [(Nbx_udsp_cfm=True) and (Nxx_obd_typ_cfm=Nxx_obd_typ_pass) and (Nxx_ecu_typ_cfm<>Nxx_atcu)] | TRUE | TRUE
Vxx_boot_vh_spre_prt_nr_2 | DG_DGT_SER | [(Nbx_udsp_cfm=True) and (Nxx_obd_typ_cfm<>Nxx_obd_typ_pass)] | Vxx_boot_sw_vers_18 | DG_DGT_SER | [(Nbx_udsp_cfm=True) and (Nxx_obd_typ_cfm<>Nxx_obd_typ_pass)] | Vxx_boot_sw_vers_18 | DG_DGT_ASW | [(Nbx_udsp_cfm=True) and (Nxx_obd_typ_cfm=Nxx_obd_typ_pass) and (Nxx_ecu_typ_cfm<>Nxx_atcu)] | FALSE | FALSE
Vxx_boot_vh_spre_prt_nr_3 | DG_DGT_ASW | [(Nbx_udsp_cfm=True) and (Nxx_obd_typ_cfm=Nxx_obd_typ_pass) and (Nxx_ecu_typ_cfm<>Nxx_atcu)] | Vxx_boot_sw_vers_19 | DG_DGT_ASW | [(Nbx_udsp_cfm=True) and (Nxx_obd_typ_cfm=Nxx_obd_typ_pass) and (Nxx_ecu_typ_cfm<>Nxx_atcu)] | Vxx_boot_sw_vers_19 | DG_DGT_ASW | [(Nbx_udsp_cfm=True) and (Nxx_obd_typ_cfm=Nxx_obd_typ_pass) and (Nxx_ecu_typ_cfm<>Nxx_atcu)] | TRUE | TRUE
Vxx_boot_vh_spre_prt_nr_3 | DG_DGT_SER | [(Nbx_udsp_cfm=True) and (Nxx_obd_typ_cfm<>Nxx_obd_typ_pass)] | Vxx_boot_sw_vers_19 | DG_DGT_SER | [(Nbx_udsp_cfm=True) and (Nxx_obd_typ_cfm<>Nxx_obd_typ_pass)] | Vxx_boot_sw_vers_19 | DG_DGT_ASW | [(Nbx_udsp_cfm=True) and (Nxx_obd_typ_cfm=Nxx_obd_typ_pass) and (Nxx_ecu_typ_cfm<>Nxx_atcu)] | FALSE | FALSE
Vxx_boot_vh_spre_prt_nr_4 | DG_DGT_ASW | [(Nbx_udsp_cfm=True) and (Nxx_obd_typ_cfm=Nxx_obd_typ_pass) and (Nxx_ecu_typ_cfm<>Nxx_atcu)] | Vxx_boot_sw_vers_2 | DG_DGT_ASW | [(Nbx_udsp_cfm=True) and (Nxx_obd_typ_cfm=Nxx_obd_typ_pass) and (Nxx_ecu_typ_cfm<>Nxx_atcu)] | Vxx_boot_sw_vers_2 | DG_DGT_ASW | [(Nbx_udsp_cfm=True) and (Nxx_obd_typ_cfm=Nxx_obd_typ_pass) and (Nxx_ecu_typ_cfm<>Nxx_atcu)] | TRUE | TRUE
Vxx_boot_vh_spre_prt_nr_4 | DG_DGT_SER | [(Nbx_udsp_cfm=True) and (Nxx_obd_typ_cfm<>Nxx_obd_typ_pass)] | Vxx_boot_sw_vers_2 | DG_DGT_SER | [(Nbx_udsp_cfm=True) and (Nxx_obd_typ_cfm<>Nxx_obd_typ_pass)] | Vxx_boot_sw_vers_2 | DG_DGT_ASW | [(Nbx_udsp_cfm=True) and (Nxx_obd_typ_cfm=Nxx_obd_typ_pass) and (Nxx_ecu_typ_cfm<>Nxx_atcu)] | FALSE | FALSE
Vxx_boot_vh_spre_prt_nr_5 | DG_DGT_ASW | [(Nbx_udsp_cfm=True) and (Nxx_obd_typ_cfm=Nxx_obd_typ_pass) and (Nxx_ecu_typ_cfm<>Nxx_atcu)] | Vxx_boot_sw_vers_20 | DG_DGT_ASW | [(Nbx_udsp_cfm=True) and (Nxx_obd_typ_cfm=Nxx_obd_typ_pass) and (Nxx_ecu_typ_cfm<>Nxx_atcu)] | Vxx_boot_sw_vers_20 | DG_DGT_ASW | [(Nbx_udsp_cfm=True) and (Nxx_obd_typ_cfm=Nxx_obd_typ_pass) and (Nxx_ecu_typ_cfm<>Nxx_atcu)] | TRUE | TRUE
Vxx_boot_vh_spre_prt_nr_5 | DG_DGT_SER | [(Nbx_udsp_cfm=True) and (Nxx_obd_typ_cfm<>Nxx_obd_typ_pass)] | Vxx_boot_sw_vers_20 | DG_DGT_SER | [(Nbx_udsp_cfm=True) and (Nxx_obd_typ_cfm<>Nxx_obd_typ_pass)] | Vxx_boot_sw_vers_20 | DG_DGT_ASW | [(Nbx_udsp_cfm=True) and (Nxx_obd_typ_cfm=Nxx_obd_typ_pass) and (Nxx_ecu_typ_cfm<>Nxx_atcu)] | FALSE | FALSE
Vxx_boot_vh_spre_prt_nr_6 | DG_DGT_ASW | [(Nbx_udsp_cfm=True) and (Nxx_obd_typ_cfm=Nxx_obd_typ_pass) and (Nxx_ecu_typ_cfm<>Nxx_atcu)] | Vxx_boot_sw_vers_21 | DG_DGT_ASW | [(Nbx_udsp_cfm=True) and (Nxx_obd_typ_cfm=Nxx_obd_typ_pass) and (Nxx_ecu_typ_cfm<>Nxx_atcu)] | Vxx_boot_sw_vers_21 | DG_DGT_ASW | [(Nbx_udsp_cfm=True) and (Nxx_obd_typ_cfm=Nxx_obd_typ_pass) and (Nxx_ecu_typ_cfm<>Nxx_atcu)] | TRUE | TRUE
Vxx_boot_vh_spre_prt_nr_6 | DG_DGT_SER | [(Nbx_udsp_cfm=True) and (Nxx_obd_typ_cfm<>Nxx_obd_typ_pass)] | Vxx_boot_sw_vers_21 | DG_DGT_SER | [(Nbx_udsp_cfm=True) and (Nxx_obd_typ_cfm<>Nxx_obd_typ_pass)] | Vxx_boot_sw_vers_21 | DG_DGT_ASW | [(Nbx_udsp_cfm=True) and (Nxx_obd_typ_cfm=Nxx_obd_typ_pass) and (Nxx_ecu_typ_cfm<>Nxx_atcu)] | FALSE | FALSE
Vxx_boot_vh_spre_prt_nr_7 | DG_DGT_ASW | [(Nbx_udsp_cfm=True) and (Nxx_obd_typ_cfm=Nxx_obd_typ_pass) and (Nxx_ecu_typ_cfm<>Nxx_atcu)] | Vxx_boot_sw_vers_22 | DG_DGT_ASW | [(Nbx_udsp_cfm=True) and (Nxx_obd_typ_cfm=Nxx_obd_typ_pass) and (Nxx_ecu_typ_cfm<>Nxx_atcu)] | Vxx_boot_sw_vers_22 | DG_DGT_ASW | [(Nbx_udsp_cfm=True) and (Nxx_obd_typ_cfm=Nxx_obd_typ_pass) and (Nxx_ecu_typ_cfm<>Nxx_atcu)] | TRUE | TRUE
Vxx_boot_vh_spre_prt_nr_7 | DG_DGT_SER | [(Nbx_udsp_cfm=True) and (Nxx_obd_typ_cfm<>Nxx_obd_typ_pass)] | Vxx_boot_sw_vers_22 | DG_DGT_SER | [(Nbx_udsp_cfm=True) and (Nxx_obd_typ_cfm<>Nxx_obd_typ_pass)] | Vxx_boot_sw_vers_22 | DG_DGT_ASW | [(Nbx_udsp_cfm=True) and (Nxx_obd_typ_cfm=Nxx_obd_typ_pass) and (Nxx_ecu_typ_cfm<>Nxx_atcu)] | FALSE | FALSE
Vxx_boot_vh_spre_prt_nr_8 | DG_DGT_ASW | [(Nbx_udsp_cfm=True) and (Nxx_obd_typ_cfm=Nxx_obd_typ_pass) and (Nxx_ecu_typ_cfm<>Nxx_atcu)] | Vxx_boot_sw_vers_23 | DG_DGT_ASW | [(Nbx_udsp_cfm=True) and (Nxx_obd_typ_cfm=Nxx_obd_typ_pass) and (Nxx_ecu_typ_cfm<>Nxx_atcu)] | Vxx_boot_sw_vers_23 | DG_DGT_ASW | [(Nbx_udsp_cfm=True) and (Nxx_obd_typ_cfm=Nxx_obd_typ_pass) and (Nxx_ecu_typ_cfm<>Nxx_atcu)] | TRUE | TRUE
Vxx_boot_vh_spre_prt_nr_8 | DG_DGT_SER | [(Nbx_udsp_cfm=True) and (Nxx_obd_typ_cfm<>Nxx_obd_typ_pass)] | Vxx_boot_sw_vers_23 | DG_DGT_SER | [(Nbx_udsp_cfm=True) and (Nxx_obd_typ_cfm<>Nxx_obd_typ_pass)] | Vxx_boot_sw_vers_23 | DG_DGT_ASW | [(Nbx_udsp_cfm=True) and (Nxx_obd_typ_cfm=Nxx_obd_typ_pass) and (Nxx_ecu_typ_cfm<>Nxx_atcu)] | FALSE | FALSE
Vxx_boot_vh_spre_prt_nr_9 | DG_DGT_ASW | [(Nbx_udsp_cfm=True) and (Nxx_obd_typ_cfm=Nxx_obd_typ_pass) and (Nxx_ecu_typ_cfm<>Nxx_atcu)] | Vxx_boot_sw_vers_24 | DG_DGT_ASW | [(Nbx_udsp_cfm=True) and (Nxx_obd_typ_cfm=Nxx_obd_typ_pass) and (Nxx_ecu_typ_cfm<>Nxx_atcu)] | Vxx_boot_sw_vers_24 | DG_DGT_ASW | [(Nbx_udsp_cfm=True) and (Nxx_obd_typ_cfm=Nxx_obd_typ_pass) and (Nxx_ecu_typ_cfm<>Nxx_atcu)] | TRUE | TRUE
Vxx_boot_vh_spre_prt_nr_9 | DG_DGT_SER | [(Nbx_udsp_cfm=True) and (Nxx_obd_typ_cfm<>Nxx_obd_typ_pass)] | Vxx_boot_sw_vers_24 | DG_DGT_SER | [(Nbx_udsp_cfm=True) and (Nxx_obd_typ_cfm<>Nxx_obd_typ_pass)] | Vxx_boot_sw_vers_24 | DG_DGT_ASW | [(Nbx_udsp_cfm=True) and (Nxx_obd_typ_cfm=Nxx_obd_typ_pass) and (Nxx_ecu_typ_cfm<>Nxx_atcu)] | FALSE | FALSE
Vxx_brk_pdl_clos_blk_dly | IN_PCI_BKI | [(Nxx_mux_brk_cfm<>Nxx_mux_brk_pres) and (Nxx_ecu_typ_cfm=Nxx_hevc or Nxx_spv_ecu_cfm=Nxx_spv_ecu_abst) and (Nxx_ecu_typ_cfm<>Nxx_atcu)] | Vxx_boot_sw_vers_25 | DG_DGT_ASW | [(Nbx_udsp_cfm=True) and (Nxx_obd_typ_cfm=Nxx_obd_typ_pass) and (Nxx_ecu_typ_cfm<>Nxx_atcu)] | Vxx_boot_sw_vers_25 | DG_DGT_ASW | [(Nbx_udsp_cfm=True) and (Nxx_obd_typ_cfm=Nxx_obd_typ_pass) and (Nxx_ecu_typ_cfm<>Nxx_atcu)] | TRUE | TRUE
Vxx_brk_pdl_open_blk_dly | IN_PCI_BKI | [(Nxx_mux_brk_cfm<>Nxx_mux_brk_pres) and (Nxx_ecu_typ_cfm=Nxx_hevc or Nxx_spv_ecu_cfm=Nxx_spv_ecu_abst) and (Nxx_ecu_typ_cfm<>Nxx_atcu)] | Vxx_boot_sw_vers_25 | DG_DGT_SER | [(Nbx_udsp_cfm=True) and (Nxx_obd_typ_cfm<>Nxx_obd_typ_pass)] | Vxx_boot_sw_vers_25 | DG_DGT_ASW | [(Nbx_udsp_cfm=True) and (Nxx_obd_typ_cfm=Nxx_obd_typ_pass) and (Nxx_ecu_typ_cfm<>Nxx_atcu)] | FALSE | FALSE
Vxx_brk_prs_cs | IN_PCI_BKI | [(Nxx_ecu_typ_cfm=Nxx_hevc or Nxx_spv_ecu_cfm=Nxx_spv_ecu_abst) and (Nxx_ecu_typ_cfm<>Nxx_atcu)] | Vxx_boot_sw_vers_26 | DG_DGT_ASW | [(Nbx_udsp_cfm=True) and (Nxx_obd_typ_cfm=Nxx_obd_typ_pass) and (Nxx_ecu_typ_cfm<>Nxx_atcu)] | Vxx_boot_sw_vers_26 | DG_DGT_ASW | [(Nbx_udsp_cfm=True) and (Nxx_obd_typ_cfm=Nxx_obd_typ_pass) and (Nxx_ecu_typ_cfm<>Nxx_atcu)] | TRUE | TRUE
Vxx_c_lpg_id1 | CM_PEA_TRA | [(Nxx_ecu_typ_cfm=Nxx_ecm and Nxx_spv_ecu_cfm=Nxx_spv_ecu_abst)] | Vxx_boot_sw_vers_26 | DG_DGT_SER | [(Nbx_udsp_cfm=True) and (Nxx_obd_typ_cfm<>Nxx_obd_typ_pass)] | Vxx_boot_sw_vers_26 | DG_DGT_ASW | [(Nbx_udsp_cfm=True) and (Nxx_obd_typ_cfm=Nxx_obd_typ_pass) and (Nxx_ecu_typ_cfm<>Nxx_atcu)] | FALSE | FALSE
Vxx_c_lpg_id10 | CM_PEA_TRA | [(Nxx_ecu_typ_cfm=Nxx_ecm and Nxx_spv_ecu_cfm=Nxx_spv_ecu_abst)] | Vxx_boot_sw_vers_27 | DG_DGT_ASW | [(Nbx_udsp_cfm=True) and (Nxx_obd_typ_cfm=Nxx_obd_typ_pass) and (Nxx_ecu_typ_cfm<>Nxx_atcu)] | Vxx_boot_sw_vers_27 | DG_DGT_ASW | [(Nbx_udsp_cfm=True) and (Nxx_obd_typ_cfm=Nxx_obd_typ_pass) and (Nxx_ecu_typ_cfm<>Nxx_atcu)] | TRUE | TRUE
Vxx_c_lpg_id11 | CM_PEA_TRA | [(Nxx_ecu_typ_cfm=Nxx_ecm and Nxx_spv_ecu_cfm=Nxx_spv_ecu_abst)] | Vxx_boot_sw_vers_27 | DG_DGT_SER | [(Nbx_udsp_cfm=True) and (Nxx_obd_typ_cfm<>Nxx_obd_typ_pass)] | Vxx_boot_sw_vers_27 | DG_DGT_ASW | [(Nbx_udsp_cfm=True) and (Nxx_obd_typ_cfm=Nxx_obd_typ_pass) and (Nxx_ecu_typ_cfm<>Nxx_atcu)] | FALSE | FALSE
Vxx_c_lpg_id12 | CM_PEA_TRA | [(Nxx_ecu_typ_cfm=Nxx_ecm and Nxx_spv_ecu_cfm=Nxx_spv_ecu_abst)] | Vxx_boot_sw_vers_28 | DG_DGT_ASW | [(Nbx_udsp_cfm=True) and (Nxx_obd_typ_cfm=Nxx_obd_typ_pass) and (Nxx_ecu_typ_cfm<>Nxx_atcu)] | Vxx_boot_sw_vers_28 | DG_DGT_ASW | [(Nbx_udsp_cfm=True) and (Nxx_obd_typ_cfm=Nxx_obd_typ_pass) and (Nxx_ecu_typ_cfm<>Nxx_atcu)] | TRUE | TRUE
Vxx_c_lpg_id13 | CM_PEA_TRA | [(Nxx_ecu_typ_cfm=Nxx_ecm and Nxx_spv_ecu_cfm=Nxx_spv_ecu_abst)] | Vxx_boot_sw_vers_28 | DG_DGT_SER | [(Nbx_udsp_cfm=True) and (Nxx_obd_typ_cfm<>Nxx_obd_typ_pass)] | Vxx_boot_sw_vers_28 | DG_DGT_ASW | [(Nbx_udsp_cfm=True) and (Nxx_obd_typ_cfm=Nxx_obd_typ_pass) and (Nxx_ecu_typ_cfm<>Nxx_atcu)] | FALSE | FALSE
Vxx_c_lpg_id14 | CM_PEA_TRA | [(Nxx_ecu_typ_cfm=Nxx_ecm and Nxx_spv_ecu_cfm=Nxx_spv_ecu_abst)] | Vxx_boot_sw_vers_29 | DG_DGT_ASW | [(Nbx_udsp_cfm=True) and (Nxx_obd_typ_cfm=Nxx_obd_typ_pass) and (Nxx_ecu_typ_cfm<>Nxx_atcu)] | Vxx_boot_sw_vers_29 | DG_DGT_ASW | [(Nbx_udsp_cfm=True) and (Nxx_obd_typ_cfm=Nxx_obd_typ_pass) and (Nxx_ecu_typ_cfm<>Nxx_atcu)] | TRUE | TRUE
Vxx_c_lpg_id15 | CM_PEA_TRA | [(Nxx_ecu_typ_cfm=Nxx_ecm and Nxx_spv_ecu_cfm=Nxx_spv_ecu_abst)] | Vxx_boot_sw_vers_29 | DG_DGT_SER | [(Nbx_udsp_cfm=True) and (Nxx_obd_typ_cfm<>Nxx_obd_typ_pass)] | Vxx_boot_sw_vers_29 | DG_DGT_ASW | [(Nbx_udsp_cfm=True) and (Nxx_obd_typ_cfm=Nxx_obd_typ_pass) and (Nxx_ecu_typ_cfm<>Nxx_atcu)] | FALSE | FALSE
Vxx_c_lpg_id16 | CM_PEA_TRA | [(Nxx_ecu_typ_cfm=Nxx_ecm and Nxx_spv_ecu_cfm=Nxx_spv_ecu_abst)] | Vxx_boot_sw_vers_3 | DG_DGT_ASW | [(Nbx_udsp_cfm=True) and (Nxx_obd_typ_cfm=Nxx_obd_typ_pass) and (Nxx_ecu_typ_cfm<>Nxx_atcu)] | Vxx_boot_sw_vers_3 | DG_DGT_ASW | [(Nbx_udsp_cfm=True) and (Nxx_obd_typ_cfm=Nxx_obd_typ_pass) and (Nxx_ecu_typ_cfm<>Nxx_atcu)] | TRUE | TRUE
Vxx_c_lpg_id2 | CM_PEA_TRA | [(Nxx_ecu_typ_cfm=Nxx_ecm and Nxx_spv_ecu_cfm=Nxx_spv_ecu_abst)] | Vxx_boot_sw_vers_3 | DG_DGT_SER | [(Nbx_udsp_cfm=True) and (Nxx_obd_typ_cfm<>Nxx_obd_typ_pass)] | Vxx_boot_sw_vers_3 | DG_DGT_ASW | [(Nbx_udsp_cfm=True) and (Nxx_obd_typ_cfm=Nxx_obd_typ_pass) and (Nxx_ecu_typ_cfm<>Nxx_atcu)] | FALSE | FALSE
Vxx_c_lpg_id3 | CM_PEA_TRA | [(Nxx_ecu_typ_cfm=Nxx_ecm and Nxx_spv_ecu_cfm=Nxx_spv_ecu_abst)] | Vxx_boot_sw_vers_30 | DG_DGT_ASW | [(Nbx_udsp_cfm=True) and (Nxx_obd_typ_cfm=Nxx_obd_typ_pass) and (Nxx_ecu_typ_cfm<>Nxx_atcu)] | Vxx_boot_sw_vers_30 | DG_DGT_ASW | [(Nbx_udsp_cfm=True) and (Nxx_obd_typ_cfm=Nxx_obd_typ_pass) and (Nxx_ecu_typ_cfm<>Nxx_atcu)] | TRUE | TRUE
Vxx_c_lpg_id4 | CM_PEA_TRA | [(Nxx_ecu_typ_cfm=Nxx_ecm and Nxx_spv_ecu_cfm=Nxx_spv_ecu_abst)] | Vxx_boot_sw_vers_30 | DG_DGT_SER | [(Nbx_udsp_cfm=True) and (Nxx_obd_typ_cfm<>Nxx_obd_typ_pass)] | Vxx_boot_sw_vers_30 | DG_DGT_ASW | [(Nbx_udsp_cfm=True) and (Nxx_obd_typ_cfm=Nxx_obd_typ_pass) and (Nxx_ecu_typ_cfm<>Nxx_atcu)] | FALSE | FALSE
Vxx_c_lpg_id5 | CM_PEA_TRA | [(Nxx_ecu_typ_cfm=Nxx_ecm and Nxx_spv_ecu_cfm=Nxx_spv_ecu_abst)] | Vxx_boot_sw_vers_31 | DG_DGT_ASW | [(Nbx_udsp_cfm=True) and (Nxx_obd_typ_cfm=Nxx_obd_typ_pass) and (Nxx_ecu_typ_cfm<>Nxx_atcu)] | Vxx_boot_sw_vers_31 | DG_DGT_ASW | [(Nbx_udsp_cfm=True) and (Nxx_obd_typ_cfm=Nxx_obd_typ_pass) and (Nxx_ecu_typ_cfm<>Nxx_atcu)] | TRUE | TRUE
Vxx_c_lpg_id6 | CM_PEA_TRA | [(Nxx_ecu_typ_cfm=Nxx_ecm and Nxx_spv_ecu_cfm=Nxx_spv_ecu_abst)] | Vxx_boot_sw_vers_31 | DG_DGT_SER | [(Nbx_udsp_cfm=True) and (Nxx_obd_typ_cfm<>Nxx_obd_typ_pass)] | Vxx_boot_sw_vers_31 | DG_DGT_ASW | [(Nbx_udsp_cfm=True) and (Nxx_obd_typ_cfm=Nxx_obd_typ_pass) and (Nxx_ecu_typ_cfm<>Nxx_atcu)] | FALSE | FALSE
Vxx_c_lpg_id7 | CM_PEA_TRA | [(Nxx_ecu_typ_cfm=Nxx_ecm and Nxx_spv_ecu_cfm=Nxx_spv_ecu_abst)] | Vxx_boot_sw_vers_4 | DG_DGT_ASW | [(Nbx_udsp_cfm=True) and (Nxx_obd_typ_cfm=Nxx_obd_typ_pass) and (Nxx_ecu_typ_cfm<>Nxx_atcu)] | Vxx_boot_sw_vers_4 | DG_DGT_ASW | [(Nbx_udsp_cfm=True) and (Nxx_obd_typ_cfm=Nxx_obd_typ_pass) and (Nxx_ecu_typ_cfm<>Nxx_atcu)] | TRUE | TRUE
Vxx_c_lpg_id8 | CM_PEA_TRA | [(Nxx_ecu_typ_cfm=Nxx_ecm and Nxx_spv_ecu_cfm=Nxx_spv_ecu_abst)] | Vxx_boot_sw_vers_4 | DG_DGT_SER | [(Nbx_udsp_cfm=True) and (Nxx_obd_typ_cfm<>Nxx_obd_typ_pass)] | Vxx_boot_sw_vers_4 | DG_DGT_ASW | [(Nbx_udsp_cfm=True) and (Nxx_obd_typ_cfm=Nxx_obd_typ_pass) and (Nxx_ecu_typ_cfm<>Nxx_atcu)] | FALSE | FALSE
Vxx_c_lpg_id9 | CM_PEA_TRA | [(Nxx_ecu_typ_cfm=Nxx_ecm and Nxx_spv_ecu_cfm=Nxx_spv_ecu_abst)] | Vxx_boot_sw_vers_5 | DG_DGT_ASW | [(Nbx_udsp_cfm=True) and (Nxx_obd_typ_cfm=Nxx_obd_typ_pass) and (Nxx_ecu_typ_cfm<>Nxx_atcu)] | Vxx_boot_sw_vers_5 | DG_DGT_ASW | [(Nbx_udsp_cfm=True) and (Nxx_obd_typ_cfm=Nxx_obd_typ_pass) and (Nxx_ecu_typ_cfm<>Nxx_atcu)] | TRUE | TRUE
Vxx_cat_osc | AT_CAT_DGN | [(Nxx_so2up_cfm<>Nxx_so2up_ego) and (Nbx_lbdw_pres_cfm=True) and (Nbx_ign_cmd_eng_cfm=True)] | Vxx_boot_sw_vers_5 | DG_DGT_SER | [(Nbx_udsp_cfm=True) and (Nxx_obd_typ_cfm<>Nxx_obd_typ_pass)] | Vxx_boot_sw_vers_5 | DG_DGT_ASW | [(Nbx_udsp_cfm=True) and (Nxx_obd_typ_cfm=Nxx_obd_typ_pass) and (Nxx_ecu_typ_cfm<>Nxx_atcu)] | FALSE | FALSE
Vxx_cata_asd_sf | AT_CAT_DGN | [(Nbx_lbdw_pres_cfm=True) and (Nbx_ign_cmd_eng_cfm=True)] | Vxx_boot_sw_vers_6 | DG_DGT_ASW | [(Nbx_udsp_cfm=True) and (Nxx_obd_typ_cfm=Nxx_obd_typ_pass) and (Nxx_ecu_typ_cfm<>Nxx_atcu)] | Vxx_boot_sw_vers_6 | DG_DGT_ASW | [(Nbx_udsp_cfm=True) and (Nxx_obd_typ_cfm=Nxx_obd_typ_pass) and (Nxx_ecu_typ_cfm<>Nxx_atcu)] | TRUE | TRUE
Vxx_cata_dist_ofs | AT_SPV_EXC | [(Nbx_pft_pres_cfm=True) and (Nbx_ign_cmd_eng_cfm=False)] | Vxx_boot_sw_vers_6 | DG_DGT_SER | [(Nbx_udsp_cfm=True) and (Nxx_obd_typ_cfm<>Nxx_obd_typ_pass)] | Vxx_boot_sw_vers_6 | DG_DGT_ASW | [(Nbx_udsp_cfm=True) and (Nxx_obd_typ_cfm=Nxx_obd_typ_pass) and (Nxx_ecu_typ_cfm<>Nxx_atcu)] | FALSE | FALSE
Vxx_cata_fail_thd_rtn | AT_CAT_DGN | [(Nxx_so2up_cfm<>Nxx_so2up_ups) and (Nbx_lbdw_pres_cfm=True) and (Nbx_ign_cmd_eng_cfm=True)] OR [(Nxx_so2up_cfm=Nxx_so2up_ups) and (Nbx_lbdw_pres_cfm=True) and (Nbx_ign_cmd_eng_cfm=True)] | Vxx_boot_sw_vers_7 | DG_DGT_ASW | [(Nbx_udsp_cfm=True) and (Nxx_obd_typ_cfm=Nxx_obd_typ_pass) and (Nxx_ecu_typ_cfm<>Nxx_atcu)] | Vxx_boot_sw_vers_7 | DG_DGT_ASW | [(Nbx_udsp_cfm=True) and (Nxx_obd_typ_cfm=Nxx_obd_typ_pass) and (Nxx_ecu_typ_cfm<>Nxx_atcu)] | TRUE | TRUE
Vxx_cata_lbdw_mes_rtn | AT_CAT_DGN | [(Nxx_so2up_cfm<>Nxx_so2up_ups) and (Nbx_lbdw_pres_cfm=True) and (Nbx_ign_cmd_eng_cfm=True)] OR [(Nxx_so2up_cfm=Nxx_so2up_ups) and (Nbx_lbdw_pres_cfm=True) and (Nbx_ign_cmd_eng_cfm=True)] | Vxx_boot_sw_vers_7 | DG_DGT_SER | [(Nbx_udsp_cfm=True) and (Nxx_obd_typ_cfm<>Nxx_obd_typ_pass)] | Vxx_boot_sw_vers_7 | DG_DGT_ASW | [(Nbx_udsp_cfm=True) and (Nxx_obd_typ_cfm=Nxx_obd_typ_pass) and (Nxx_ecu_typ_cfm<>Nxx_atcu)] | FALSE | FALSE
Vxx_cata_nok_cge_max | AT_CAT_DGN | [(Nxx_egt_dgn_obd_typ_cfm=Nxx_egt_dgn_obd_exo or Nxx_egt_dgn_obd_typ_cfm=Nxx_egt_dgn_obd_exo_uo2 or Nxx_egt_dgn_obd_typ_cfm=Nxx_egt_dgn_obd_cho) and (Nbx_ign_cmd_eng_cfm=False)] | Vxx_boot_sw_vers_8 | DG_DGT_ASW | [(Nbx_udsp_cfm=True) and (Nxx_obd_typ_cfm=Nxx_obd_typ_pass) and (Nxx_ecu_typ_cfm<>Nxx_atcu)] | Vxx_boot_sw_vers_8 | DG_DGT_ASW | [(Nbx_udsp_cfm=True) and (Nxx_obd_typ_cfm=Nxx_obd_typ_pass) and (Nxx_ecu_typ_cfm<>Nxx_atcu)] | TRUE | TRUE
Vxx_cata_nok_cge_min | AT_CAT_DGN | [(Nxx_egt_dgn_obd_typ_cfm=Nxx_egt_dgn_obd_exo or Nxx_egt_dgn_obd_typ_cfm=Nxx_egt_dgn_obd_exo_uo2 or Nxx_egt_dgn_obd_typ_cfm=Nxx_egt_dgn_obd_cho) and (Nbx_ign_cmd_eng_cfm=False)] | Vxx_boot_sw_vers_8 | DG_DGT_SER | [(Nbx_udsp_cfm=True) and (Nxx_obd_typ_cfm<>Nxx_obd_typ_pass)] | Vxx_boot_sw_vers_8 | DG_DGT_ASW | [(Nbx_udsp_cfm=True) and (Nxx_obd_typ_cfm=Nxx_obd_typ_pass) and (Nxx_ecu_typ_cfm<>Nxx_atcu)] | FALSE | FALSE
Vxx_cata_nok_cge_val | AT_CAT_DGN | [(Nxx_egt_dgn_obd_typ_cfm=Nxx_egt_dgn_obd_exo or Nxx_egt_dgn_obd_typ_cfm=Nxx_egt_dgn_obd_exo_uo2 or Nxx_egt_dgn_obd_typ_cfm=Nxx_egt_dgn_obd_cho) and (Nbx_ign_cmd_eng_cfm=False)] | Vxx_boot_sw_vers_9 | DG_DGT_ASW | [(Nbx_udsp_cfm=True) and (Nxx_obd_typ_cfm=Nxx_obd_typ_pass) and (Nxx_ecu_typ_cfm<>Nxx_atcu)] | Vxx_boot_sw_vers_9 | DG_DGT_ASW | [(Nbx_udsp_cfm=True) and (Nxx_obd_typ_cfm=Nxx_obd_typ_pass) and (Nxx_ecu_typ_cfm<>Nxx_atcu)] | TRUE | TRUE
Vxx_chks_lpg_c_sw_1 | CM_PEA_TRA | [(Nxx_ecu_typ_cfm=Nxx_ecm and Nxx_spv_ecu_cfm=Nxx_spv_ecu_abst)] | Vxx_boot_sw_vers_9 | DG_DGT_SER | [(Nbx_udsp_cfm=True) and (Nxx_obd_typ_cfm<>Nxx_obd_typ_pass)] | Vxx_boot_sw_vers_9 | DG_DGT_ASW | [(Nbx_udsp_cfm=True) and (Nxx_obd_typ_cfm=Nxx_obd_typ_pass) and (Nxx_ecu_typ_cfm<>Nxx_atcu)] | FALSE | FALSE
Vxx_chks_lpg_c_sw_2 | CM_PEA_TRA | [(Nxx_ecu_typ_cfm=Nxx_ecm and Nxx_spv_ecu_cfm=Nxx_spv_ecu_abst)] | Vxx_boot_vh_spre_prt_nr_0 | DG_DGT_ASW | [(Nbx_udsp_cfm=True) and (Nxx_obd_typ_cfm=Nxx_obd_typ_pass) and (Nxx_ecu_typ_cfm<>Nxx_atcu)] | Vxx_boot_vh_spre_prt_nr_0 | DG_DGT_ASW | [(Nbx_udsp_cfm=True) and (Nxx_obd_typ_cfm=Nxx_obd_typ_pass) and (Nxx_ecu_typ_cfm<>Nxx_atcu)] | TRUE | TRUE
Vxx_cl_rich_chr_max | CB_RIC_DGN | [(Nxx_rich_clos_loop_mon_cfm<>Nxx_rich_clos_loop_mon_abst) and (Nbx_ign_cmd_eng_cfm=True)] | Vxx_boot_vh_spre_prt_nr_0 | DG_DGT_SER | [(Nbx_udsp_cfm=True) and (Nxx_obd_typ_cfm<>Nxx_obd_typ_pass)] | Vxx_boot_vh_spre_prt_nr_0 | DG_DGT_ASW | [(Nbx_udsp_cfm=True) and (Nxx_obd_typ_cfm=Nxx_obd_typ_pass) and (Nxx_ecu_typ_cfm<>Nxx_atcu)] | FALSE | FALSE
Vxx_cl_rich_chr_val | CB_RIC_DGN | [(Nxx_rich_clos_loop_mon_cfm<>Nxx_rich_clos_loop_mon_abst) and (Nbx_ign_cmd_eng_cfm=True)] | Vxx_boot_vh_spre_prt_nr_1 | DG_DGT_ASW | [(Nbx_udsp_cfm=True) and (Nxx_obd_typ_cfm=Nxx_obd_typ_pass) and (Nxx_ecu_typ_cfm<>Nxx_atcu)] | Vxx_boot_vh_spre_prt_nr_1 | DG_DGT_ASW | [(Nbx_udsp_cfm=True) and (Nxx_obd_typ_cfm=Nxx_obd_typ_pass) and (Nxx_ecu_typ_cfm<>Nxx_atcu)] | TRUE | TRUE
Vxx_claw_prim_h_psn_cs | IN_AGI_GSI | [(Nxx_ag_typ_cfm=Nxx_ag_lbx) and (Nxx_ecu_typ_cfm=Nxx_hevc or Nxx_spv_ecu_cfm=Nxx_spv_ecu_abst)] | Vxx_boot_vh_spre_prt_nr_1 | DG_DGT_SER | [(Nbx_udsp_cfm=True) and (Nxx_obd_typ_cfm<>Nxx_obd_typ_pass)] | Vxx_boot_vh_spre_prt_nr_1 | DG_DGT_ASW | [(Nbx_udsp_cfm=True) and (Nxx_obd_typ_cfm=Nxx_obd_typ_pass) and (Nxx_ecu_typ_cfm<>Nxx_atcu)] | FALSE | FALSE
Vxx_claw_prim_h_psn_l_memo | IN_AGI_GSI | [(Nxx_ag_typ_cfm=Nxx_ag_lbx) and (Nxx_ecu_typ_cfm=Nxx_hevc or Nxx_spv_ecu_cfm=Nxx_spv_ecu_abst)] | Vxx_boot_vh_spre_prt_nr_2 | DG_DGT_ASW | [(Nbx_udsp_cfm=True) and (Nxx_obd_typ_cfm=Nxx_obd_typ_pass) and (Nxx_ecu_typ_cfm<>Nxx_atcu)] | Vxx_boot_vh_spre_prt_nr_2 | DG_DGT_ASW | [(Nbx_udsp_cfm=True) and (Nxx_obd_typ_cfm=Nxx_obd_typ_pass) and (Nxx_ecu_typ_cfm<>Nxx_atcu)] | TRUE | TRUE
Vxx_claw_prim_h_psn_r_memo | IN_AGI_GSI | [(Nxx_ag_typ_cfm=Nxx_ag_lbx) and (Nxx_ecu_typ_cfm=Nxx_hevc or Nxx_spv_ecu_cfm=Nxx_spv_ecu_abst)] | Vxx_boot_vh_spre_prt_nr_2 | DG_DGT_SER | [(Nbx_udsp_cfm=True) and (Nxx_obd_typ_cfm<>Nxx_obd_typ_pass)] | Vxx_boot_vh_spre_prt_nr_2 | DG_DGT_ASW | [(Nbx_udsp_cfm=True) and (Nxx_obd_typ_cfm=Nxx_obd_typ_pass) and (Nxx_ecu_typ_cfm<>Nxx_atcu)] | FALSE | FALSE
Vxx_claw_prim_l_psn_cs | IN_AGI_GSI | [(Nxx_ag_typ_cfm=Nxx_ag_lbx) and (Nxx_ecu_typ_cfm=Nxx_hevc or Nxx_spv_ecu_cfm=Nxx_spv_ecu_abst)] | Vxx_boot_vh_spre_prt_nr_3 | DG_DGT_ASW | [(Nbx_udsp_cfm=True) and (Nxx_obd_typ_cfm=Nxx_obd_typ_pass) and (Nxx_ecu_typ_cfm<>Nxx_atcu)] | Vxx_boot_vh_spre_prt_nr_3 | DG_DGT_ASW | [(Nbx_udsp_cfm=True) and (Nxx_obd_typ_cfm=Nxx_obd_typ_pass) and (Nxx_ecu_typ_cfm<>Nxx_atcu)] | TRUE | TRUE
Vxx_claw_prim_l_psn_l_memo | IN_AGI_GSI | [(Nxx_ag_typ_cfm=Nxx_ag_lbx) and (Nxx_ecu_typ_cfm=Nxx_hevc or Nxx_spv_ecu_cfm=Nxx_spv_ecu_abst)] | Vxx_boot_vh_spre_prt_nr_3 | DG_DGT_SER | [(Nbx_udsp_cfm=True) and (Nxx_obd_typ_cfm<>Nxx_obd_typ_pass)] | Vxx_boot_vh_spre_prt_nr_3 | DG_DGT_ASW | [(Nbx_udsp_cfm=True) and (Nxx_obd_typ_cfm=Nxx_obd_typ_pass) and (Nxx_ecu_typ_cfm<>Nxx_atcu)] | FALSE | FALSE
Vxx_claw_prim_l_psn_r_memo | IN_AGI_GSI | [(Nxx_ag_typ_cfm=Nxx_ag_lbx) and (Nxx_ecu_typ_cfm=Nxx_hevc or Nxx_spv_ecu_cfm=Nxx_spv_ecu_abst)] | Vxx_boot_vh_spre_prt_nr_4 | DG_DGT_ASW | [(Nbx_udsp_cfm=True) and (Nxx_obd_typ_cfm=Nxx_obd_typ_pass) and (Nxx_ecu_typ_cfm<>Nxx_atcu)] | Vxx_boot_vh_spre_prt_nr_4 | DG_DGT_ASW | [(Nbx_udsp_cfm=True) and (Nxx_obd_typ_cfm=Nxx_obd_typ_pass) and (Nxx_ecu_typ_cfm<>Nxx_atcu)] | TRUE | TRUE
Vxx_claw_prim_psn_sp | OU_AGO_GSO | [(Nxx_ag_typ_cfm=Nxx_ag_lbx) and (Nxx_ecu_typ_cfm=Nxx_hevc)] | Vxx_boot_vh_spre_prt_nr_4 | DG_DGT_SER | [(Nbx_udsp_cfm=True) and (Nxx_obd_typ_cfm<>Nxx_obd_typ_pass)] | Vxx_boot_vh_spre_prt_nr_4 | DG_DGT_ASW | [(Nbx_udsp_cfm=True) and (Nxx_obd_typ_cfm=Nxx_obd_typ_pass) and (Nxx_ecu_typ_cfm<>Nxx_atcu)] | FALSE | FALSE
Vxx_claw_snd_psn_cs | IN_AGI_GSI | [(Nxx_ag_typ_cfm=Nxx_ag_lbx) and (Nxx_ecu_typ_cfm=Nxx_hevc or Nxx_spv_ecu_cfm=Nxx_spv_ecu_abst)] | Vxx_boot_vh_spre_prt_nr_5 | DG_DGT_ASW | [(Nbx_udsp_cfm=True) and (Nxx_obd_typ_cfm=Nxx_obd_typ_pass) and (Nxx_ecu_typ_cfm<>Nxx_atcu)] | Vxx_boot_vh_spre_prt_nr_5 | DG_DGT_ASW | [(Nbx_udsp_cfm=True) and (Nxx_obd_typ_cfm=Nxx_obd_typ_pass) and (Nxx_ecu_typ_cfm<>Nxx_atcu)] | TRUE | TRUE
Vxx_claw_snd_psn_l_memo | IN_AGI_GSI | [(Nxx_ag_typ_cfm=Nxx_ag_lbx) and (Nxx_ecu_typ_cfm=Nxx_hevc or Nxx_spv_ecu_cfm=Nxx_spv_ecu_abst)] | Vxx_boot_vh_spre_prt_nr_5 | DG_DGT_SER | [(Nbx_udsp_cfm=True) and (Nxx_obd_typ_cfm<>Nxx_obd_typ_pass)] | Vxx_boot_vh_spre_prt_nr_5 | DG_DGT_ASW | [(Nbx_udsp_cfm=True) and (Nxx_obd_typ_cfm=Nxx_obd_typ_pass) and (Nxx_ecu_typ_cfm<>Nxx_atcu)] | FALSE | FALSE
Vxx_claw_snd_psn_r_memo | IN_AGI_GSI | [(Nxx_ag_typ_cfm=Nxx_ag_lbx) and (Nxx_ecu_typ_cfm=Nxx_hevc or Nxx_spv_ecu_cfm=Nxx_spv_ecu_abst)] | Vxx_boot_vh_spre_prt_nr_6 | DG_DGT_ASW | [(Nbx_udsp_cfm=True) and (Nxx_obd_typ_cfm=Nxx_obd_typ_pass) and (Nxx_ecu_typ_cfm<>Nxx_atcu)] | Vxx_boot_vh_spre_prt_nr_6 | DG_DGT_ASW | [(Nbx_udsp_cfm=True) and (Nxx_obd_typ_cfm=Nxx_obd_typ_pass) and (Nxx_ecu_typ_cfm<>Nxx_atcu)] | TRUE | TRUE
Vxx_claw_snd_psn_sp | OU_AGO_GSO | [(Nxx_ag_typ_cfm=Nxx_ag_lbx) and (Nxx_ecu_typ_cfm=Nxx_hevc)] | Vxx_boot_vh_spre_prt_nr_6 | DG_DGT_SER | [(Nbx_udsp_cfm=True) and (Nxx_obd_typ_cfm<>Nxx_obd_typ_pass)] | Vxx_boot_vh_spre_prt_nr_6 | DG_DGT_ASW | [(Nbx_udsp_cfm=True) and (Nxx_obd_typ_cfm=Nxx_obd_typ_pass) and (Nxx_ecu_typ_cfm<>Nxx_atcu)] | FALSE | FALSE
Vxx_clu_act_crt | BI_AGI_SCI | [(Nxx_ecu_typ_cfm=Nxx_ptcu)] | Vxx_boot_vh_spre_prt_nr_7 | DG_DGT_ASW | [(Nbx_udsp_cfm=True) and (Nxx_obd_typ_cfm=Nxx_obd_typ_pass) and (Nxx_ecu_typ_cfm<>Nxx_atcu)] | Vxx_boot_vh_spre_prt_nr_7 | DG_DGT_ASW | [(Nbx_udsp_cfm=True) and (Nxx_obd_typ_cfm=Nxx_obd_typ_pass) and (Nxx_ecu_typ_cfm<>Nxx_atcu)] | TRUE | TRUE
Vxx_clu_actr_lrn | BI_AGI_SCI | [(Nxx_ecu_typ_cfm=Nxx_ptcu)] | Vxx_boot_vh_spre_prt_nr_7 | DG_DGT_SER | [(Nbx_udsp_cfm=True) and (Nxx_obd_typ_cfm<>Nxx_obd_typ_pass)] | Vxx_boot_vh_spre_prt_nr_7 | DG_DGT_ASW | [(Nbx_udsp_cfm=True) and (Nxx_obd_typ_cfm=Nxx_obd_typ_pass) and (Nxx_ecu_typ_cfm<>Nxx_atcu)] | FALSE | FALSE
Vxx_clu_kisp_lrn | BI_AGI_SCI | [(Nxx_ecu_typ_cfm=Nxx_ptcu)] | Vxx_boot_vh_spre_prt_nr_8 | DG_DGT_ASW | [(Nbx_udsp_cfm=True) and (Nxx_obd_typ_cfm=Nxx_obd_typ_pass) and (Nxx_ecu_typ_cfm<>Nxx_atcu)] | Vxx_boot_vh_spre_prt_nr_8 | DG_DGT_ASW | [(Nbx_udsp_cfm=True) and (Nxx_obd_typ_cfm=Nxx_obd_typ_pass) and (Nxx_ecu_typ_cfm<>Nxx_atcu)] | TRUE | TRUE
Vxx_clu_kisp_pos | BI_AGI_SCI | [(Nxx_ecu_typ_cfm=Nxx_ptcu)] | Vxx_boot_vh_spre_prt_nr_8 | DG_DGT_SER | [(Nbx_udsp_cfm=True) and (Nxx_obd_typ_cfm<>Nxx_obd_typ_pass)] | Vxx_boot_vh_spre_prt_nr_8 | DG_DGT_ASW | [(Nbx_udsp_cfm=True) and (Nxx_obd_typ_cfm=Nxx_obd_typ_pass) and (Nxx_ecu_typ_cfm<>Nxx_atcu)] | FALSE | FALSE
Vxx_clu_pos | BI_AGI_SCI | [(Nxx_ecu_typ_cfm=Nxx_ptcu)] | Vxx_boot_vh_spre_prt_nr_9 | DG_DGT_ASW | [(Nbx_udsp_cfm=True) and (Nxx_obd_typ_cfm=Nxx_obd_typ_pass) and (Nxx_ecu_typ_cfm<>Nxx_atcu)] | Vxx_boot_vh_spre_prt_nr_9 | DG_DGT_ASW | [(Nbx_udsp_cfm=True) and (Nxx_obd_typ_cfm=Nxx_obd_typ_pass) and (Nxx_ecu_typ_cfm<>Nxx_atcu)] | TRUE | TRUE
Vxx_clu_raw_inc | BI_AGI_SCI | [(Nxx_ecu_typ_cfm=Nxx_ptcu)] | Vxx_boot_vh_spre_prt_nr_9 | DG_DGT_SER | [(Nbx_udsp_cfm=True) and (Nxx_obd_typ_cfm<>Nxx_obd_typ_pass)] | Vxx_boot_vh_spre_prt_nr_9 | DG_DGT_ASW | [(Nbx_udsp_cfm=True) and (Nxx_obd_typ_cfm=Nxx_obd_typ_pass) and (Nxx_ecu_typ_cfm<>Nxx_atcu)] | FALSE | FALSE
Vxx_clu_stal_ctr | IN_SMI_SYN | [(Nxx_in_cam_sens_cfm=Nxx_in_cam_sens_abst_pres_cho) and (Nxx_in_cam_sens_cfm<>Nxx_in_cam_sens_pres) and (Nbx_ign_cmd_eng_cfm=True) and (Nxx_ecu_typ_cfm=Nxx_ecm or Nxx_ecu_typ_cfm=Nxx_ptcu) and (Nxx_ecu_typ_cfm<>Nxx_atcu)] OR [(Nxx_in_cam_sens_cfm=Nxx_in_cam_sens_pres) and (Nbx_ign_cmd_eng_cfm=True) and (Nxx_ecu_typ_cfm=Nxx_ecm or Nxx_ecu_typ_cfm=Nxx_ptcu) and (Nxx_ecu_typ_cfm<>Nxx_atcu)] OR [(Nbx_cylr_itl_cfm=True) and (Nxx_in_cam_sens_cfm<>Nxx_in_cam_sens_abst_pres_cho) and (Nxx_in_cam_sens_cfm<>Nxx_in_cam_sens_pres) and (Nbx_ign_cmd_eng_cfm=True) and (Nxx_ecu_typ_cfm=Nxx_ecm or Nxx_ecu_typ_cfm=Nxx_ptcu) and (Nxx_ecu_typ_cfm<>Nxx_atcu)] OR [(Nbx_cylr_itl_cfm=False) and (Nxx_in_cam_sens_cfm<>Nxx_in_cam_sens_abst_pres_cho) and (Nxx_in_cam_sens_cfm<>Nxx_in_cam_sens_pres) and (Nbx_ign_cmd_eng_cfm=True) and (Nxx_ecu_typ_cfm=Nxx_ecm or Nxx_ecu_typ_cfm=Nxx_ptcu) and (Nxx_ecu_typ_cfm<>Nxx_atcu)] | Vxx_brk_pdl_clos_blk_dly | IN_PCI_BKI | [(Nxx_mux_brk_cfm<>Nxx_mux_brk_pres) and (Nxx_ecu_typ_cfm=Nxx_hevc or Nxx_spv_ecu_cfm=Nxx_spv_ecu_abst) and (Nxx_ecu_typ_cfm<>Nxx_atcu)] | Vxx_brk_pdl_clos_blk_dly | IN_PCI_BKI | [(Nxx_mux_brk_cfm<>Nxx_mux_brk_pres) and (Nxx_ecu_typ_cfm=Nxx_hevc or Nxx_spv_ecu_cfm=Nxx_spv_ecu_abst) and (Nxx_ecu_typ_cfm<>Nxx_atcu)] | TRUE | TRUE
Vxx_clu_temp | BI_AGI_SCI | [(Nxx_ecu_typ_cfm=Nxx_ptcu)] | Vxx_brk_pdl_open_blk_dly | IN_PCI_BKI | [(Nxx_mux_brk_cfm<>Nxx_mux_brk_pres) and (Nxx_ecu_typ_cfm=Nxx_hevc or Nxx_spv_ecu_cfm=Nxx_spv_ecu_abst) and (Nxx_ecu_typ_cfm<>Nxx_atcu)] | Vxx_brk_pdl_open_blk_dly | IN_PCI_BKI | [(Nxx_mux_brk_cfm<>Nxx_mux_brk_pres) and (Nxx_ecu_typ_cfm=Nxx_hevc or Nxx_spv_ecu_cfm=Nxx_spv_ecu_abst) and (Nxx_ecu_typ_cfm<>Nxx_atcu)] | TRUE | TRUE
Vxx_clu_tgt_rat | BI_AGI_SCI | [(Nxx_ecu_typ_cfm=Nxx_ptcu)] | Vxx_brk_prs_cs | IN_PCI_BKI | [(Nxx_ecu_typ_cfm=Nxx_hevc or Nxx_spv_ecu_cfm=Nxx_spv_ecu_abst) and (Nxx_ecu_typ_cfm<>Nxx_atcu)] | Vxx_brk_prs_cs | IN_PCI_BKI | [(Nxx_ecu_typ_cfm=Nxx_hevc or Nxx_spv_ecu_cfm=Nxx_spv_ecu_abst) and (Nxx_ecu_typ_cfm<>Nxx_atcu)] | TRUE | TRUE
Vxx_cor_pre_heat_nr_ctr | OU_CBO_HTG | [(Nxx_alco_htg_cfm<>Nxx_alco_htg_abst) and (Nbx_ign_cmd_eng_cfm=True)] OR [(Nxx_alco_htg_cfm=Nxx_alco_htg_abst) and (Nbx_ign_cmd_eng_cfm=True)] | Vxx_c_lpg_id1 | CM_PEA_TRA | [(Nxx_ecu_typ_cfm=Nxx_ecm and Nxx_spv_ecu_cfm=Nxx_spv_ecu_abst)] | Vxx_c_lpg_id1 | CM_PEA_TRA | [(Nxx_ecu_typ_cfm=Nxx_ecm and Nxx_spv_ecu_cfm=Nxx_spv_ecu_abst)] | TRUE | TRUE
Vxx_cp_pwm_appl | CB_RIC_CAN | [(Nbx_ign_cmd_eng_cfm=True)] | Vxx_c_lpg_id10 | CM_PEA_TRA | [(Nxx_ecu_typ_cfm=Nxx_ecm and Nxx_spv_ecu_cfm=Nxx_spv_ecu_abst)] | Vxx_c_lpg_id10 | CM_PEA_TRA | [(Nxx_ecu_typ_cfm=Nxx_ecm and Nxx_spv_ecu_cfm=Nxx_spv_ecu_abst)] | TRUE | TRUE
Vxx_cp_pwm_cor | CB_RIC_CAN | [(Nbx_ign_cmd_eng_cfm=True)] | Vxx_c_lpg_id11 | CM_PEA_TRA | [(Nxx_ecu_typ_cfm=Nxx_ecm and Nxx_spv_ecu_cfm=Nxx_spv_ecu_abst)] | Vxx_c_lpg_id11 | CM_PEA_TRA | [(Nxx_ecu_typ_cfm=Nxx_ecm and Nxx_spv_ecu_cfm=Nxx_spv_ecu_abst)] | TRUE | TRUE
Vxx_cp_rich_cor | CB_RIC_CAN | [(Nxx_cp_cfm=Nxx_cp_o2_ego) and (Nbx_ign_cmd_eng_cfm=True)] OR [(Nxx_cp_cfm=Nxx_cp_o2_ueg) and (Nxx_cp_cfm<>Nxx_cp_o2_ego) and (Nbx_ign_cmd_eng_cfm=True)] OR [(Nxx_cp_cfm=Nxx_cp_o2_ueg_ego_cho) and (Nxx_cp_cfm<>Nxx_cp_o2_ego) and (Nbx_ign_cmd_eng_cfm=True)] | Vxx_c_lpg_id12 | CM_PEA_TRA | [(Nxx_ecu_typ_cfm=Nxx_ecm and Nxx_spv_ecu_cfm=Nxx_spv_ecu_abst)] | Vxx_c_lpg_id12 | CM_PEA_TRA | [(Nxx_ecu_typ_cfm=Nxx_ecm and Nxx_spv_ecu_cfm=Nxx_spv_ecu_abst)] | TRUE | TRUE
Vxx_cps_hc_mmv | CB_RIC_CAN | [(Nxx_cp_cfm=Nxx_cp_o2_ueg) and (Nxx_cp_cfm<>Nxx_cp_o2_ego) and (Nbx_ign_cmd_eng_cfm=True)] OR [(Nxx_cp_cfm=Nxx_cp_o2_ueg_ego_cho) and (Nxx_cp_cfm<>Nxx_cp_o2_ego) and (Nbx_ign_cmd_eng_cfm=True)] | Vxx_c_lpg_id13 | CM_PEA_TRA | [(Nxx_ecu_typ_cfm=Nxx_ecm and Nxx_spv_ecu_cfm=Nxx_spv_ecu_abst)] | Vxx_c_lpg_id13 | CM_PEA_TRA | [(Nxx_ecu_typ_cfm=Nxx_ecm and Nxx_spv_ecu_cfm=Nxx_spv_ecu_abst)] | TRUE | TRUE
Vxx_crit_mes_cata_cpt | AT_CAT_DGN | [(Nxx_so2up_cfm<>Nxx_so2up_ego) and (Nbx_lbdw_pres_cfm=True) and (Nbx_ign_cmd_eng_cfm=True)] | Vxx_c_lpg_id14 | CM_PEA_TRA | [(Nxx_ecu_typ_cfm=Nxx_ecm and Nxx_spv_ecu_cfm=Nxx_spv_ecu_abst)] | Vxx_c_lpg_id14 | CM_PEA_TRA | [(Nxx_ecu_typ_cfm=Nxx_ecm and Nxx_spv_ecu_cfm=Nxx_spv_ecu_abst)] | TRUE | TRUE
Vxx_crit_mes_cata_nok_cge | AT_CAT_DGN | [(Nxx_egt_dgn_obd_typ_cfm=Nxx_egt_dgn_obd_exo or Nxx_egt_dgn_obd_typ_cfm=Nxx_egt_dgn_obd_exo_uo2 or Nxx_egt_dgn_obd_typ_cfm=Nxx_egt_dgn_obd_cho) and (Nbx_ign_cmd_eng_cfm=False)] | Vxx_c_lpg_id15 | CM_PEA_TRA | [(Nxx_ecu_typ_cfm=Nxx_ecm and Nxx_spv_ecu_cfm=Nxx_spv_ecu_abst)] | Vxx_c_lpg_id15 | CM_PEA_TRA | [(Nxx_ecu_typ_cfm=Nxx_ecm and Nxx_spv_ecu_cfm=Nxx_spv_ecu_abst)] | TRUE | TRUE
Vxx_crit_mes_cp_blk_clos | CB_CAN_DGN | [(Nxx_cp_diag_cfm<>Nxx_cp_diag_abst) and (Nbx_ign_cmd_eng_cfm=True)] | Vxx_c_lpg_id16 | CM_PEA_TRA | [(Nxx_ecu_typ_cfm=Nxx_ecm and Nxx_spv_ecu_cfm=Nxx_spv_ecu_abst)] | Vxx_c_lpg_id16 | CM_PEA_TRA | [(Nxx_ecu_typ_cfm=Nxx_ecm and Nxx_spv_ecu_cfm=Nxx_spv_ecu_abst)] | TRUE | TRUE
Vxx_crit_mes_cp_blk_open | CB_EVA_DGN | [(Nxx_eva_cfm=Nxx_eva_pres or Nxx_eva_cfm=Nxx_eva_abst_pres_cho) and (Nbx_ign_cmd_eng_cfm=True)] | Vxx_c_lpg_id2 | CM_PEA_TRA | [(Nxx_ecu_typ_cfm=Nxx_ecm and Nxx_spv_ecu_cfm=Nxx_spv_ecu_abst)] | Vxx_c_lpg_id2 | CM_PEA_TRA | [(Nxx_ecu_typ_cfm=Nxx_ecm and Nxx_spv_ecu_cfm=Nxx_spv_ecu_abst)] | TRUE | TRUE
Vxx_crit_mes_cyl_bal_1_h_lvl | OU_CBO_INJ | [(Nbx_ign_cmd_eng_cfm=False)] | Vxx_c_lpg_id3 | CM_PEA_TRA | [(Nxx_ecu_typ_cfm=Nxx_ecm and Nxx_spv_ecu_cfm=Nxx_spv_ecu_abst)] | Vxx_c_lpg_id3 | CM_PEA_TRA | [(Nxx_ecu_typ_cfm=Nxx_ecm and Nxx_spv_ecu_cfm=Nxx_spv_ecu_abst)] | TRUE | TRUE
Vxx_crit_mes_cyl_bal_1_l_lvl | OU_CBO_INJ | [(Nbx_ign_cmd_eng_cfm=False)] | Vxx_c_lpg_id4 | CM_PEA_TRA | [(Nxx_ecu_typ_cfm=Nxx_ecm and Nxx_spv_ecu_cfm=Nxx_spv_ecu_abst)] | Vxx_c_lpg_id4 | CM_PEA_TRA | [(Nxx_ecu_typ_cfm=Nxx_ecm and Nxx_spv_ecu_cfm=Nxx_spv_ecu_abst)] | TRUE | TRUE
Vxx_crit_mes_cyl_bal_2_h_lvl | OU_CBO_INJ | [(Nbx_ign_cmd_eng_cfm=False)] | Vxx_c_lpg_id5 | CM_PEA_TRA | [(Nxx_ecu_typ_cfm=Nxx_ecm and Nxx_spv_ecu_cfm=Nxx_spv_ecu_abst)] | Vxx_c_lpg_id5 | CM_PEA_TRA | [(Nxx_ecu_typ_cfm=Nxx_ecm and Nxx_spv_ecu_cfm=Nxx_spv_ecu_abst)] | TRUE | TRUE
Vxx_crit_mes_cyl_bal_2_l_lvl | OU_CBO_INJ | [(Nbx_ign_cmd_eng_cfm=False)] | Vxx_c_lpg_id6 | CM_PEA_TRA | [(Nxx_ecu_typ_cfm=Nxx_ecm and Nxx_spv_ecu_cfm=Nxx_spv_ecu_abst)] | Vxx_c_lpg_id6 | CM_PEA_TRA | [(Nxx_ecu_typ_cfm=Nxx_ecm and Nxx_spv_ecu_cfm=Nxx_spv_ecu_abst)] | TRUE | TRUE
Vxx_crit_mes_cyl_bal_3_h_lvl | OU_CBO_INJ | [(Nbx_ign_cmd_eng_cfm=False)] | Vxx_c_lpg_id7 | CM_PEA_TRA | [(Nxx_ecu_typ_cfm=Nxx_ecm and Nxx_spv_ecu_cfm=Nxx_spv_ecu_abst)] | Vxx_c_lpg_id7 | CM_PEA_TRA | [(Nxx_ecu_typ_cfm=Nxx_ecm and Nxx_spv_ecu_cfm=Nxx_spv_ecu_abst)] | TRUE | TRUE
Vxx_crit_mes_cyl_bal_3_l_lvl | OU_CBO_INJ | [(Nbx_ign_cmd_eng_cfm=False)] | Vxx_c_lpg_id8 | CM_PEA_TRA | [(Nxx_ecu_typ_cfm=Nxx_ecm and Nxx_spv_ecu_cfm=Nxx_spv_ecu_abst)] | Vxx_c_lpg_id8 | CM_PEA_TRA | [(Nxx_ecu_typ_cfm=Nxx_ecm and Nxx_spv_ecu_cfm=Nxx_spv_ecu_abst)] | TRUE | TRUE
Vxx_crit_mes_cyl_bal_4_h_lvl | OU_CBO_INJ | [(Nbx_ign_cmd_eng_cfm=False)] | Vxx_c_lpg_id9 | CM_PEA_TRA | [(Nxx_ecu_typ_cfm=Nxx_ecm and Nxx_spv_ecu_cfm=Nxx_spv_ecu_abst)] | Vxx_c_lpg_id9 | CM_PEA_TRA | [(Nxx_ecu_typ_cfm=Nxx_ecm and Nxx_spv_ecu_cfm=Nxx_spv_ecu_abst)] | TRUE | TRUE
Vxx_crit_mes_cyl_bal_4_l_lvl | OU_CBO_INJ | [(Nbx_ign_cmd_eng_cfm=False)] | Vxx_cat_osc | AT_CAT_DGN | [(Nxx_so2up_cfm<>Nxx_so2up_ego) and (Nbx_lbdw_pres_cfm=True) and (Nbx_ign_cmd_eng_cfm=True)] | Vxx_cat_osc | AT_CAT_DGN | [(Nxx_so2up_cfm<>Nxx_so2up_ego) and (Nbx_lbdw_pres_cfm=True) and (Nbx_ign_cmd_eng_cfm=True)] | TRUE | TRUE
Vxx_crit_mes_egr_cool_apl_down | AS_MAF_DGN | [(Nxx_egr_byp_diag_pres_cfm=Nxx_egr_byp_diag_pres or Nxx_egr_byp_diag_pres_cfm=Nxx_egr_byp_diag_abst_pres_cho) and (Nbx_ign_cmd_eng_cfm=False)] | Vxx_cata_asd_sf | AT_CAT_DGN | [(Nbx_lbdw_pres_cfm=True) and (Nbx_ign_cmd_eng_cfm=True)] | Vxx_cata_asd_sf | AT_CAT_DGN | [(Nbx_lbdw_pres_cfm=True) and (Nbx_ign_cmd_eng_cfm=True)] | TRUE | TRUE
Vxx_crit_mes_egr_cool_apl_up | AS_MAF_DGN | [(Nxx_egr_byp_diag_pres_cfm=Nxx_egr_byp_diag_pres or Nxx_egr_byp_diag_pres_cfm=Nxx_egr_byp_diag_abst_pres_cho) and (Nbx_ign_cmd_eng_cfm=False)] | Vxx_cata_dist_ofs | AT_SPV_EXC | [(Nbx_pft_pres_cfm=True) and (Nbx_ign_cmd_eng_cfm=False)] | Vxx_cata_dist_ofs | AT_SPV_EXC | [(Nbx_pft_pres_cfm=True) and (Nbx_ign_cmd_eng_cfm=False)] | TRUE | TRUE
Vxx_crit_mes_emtv_reg_blk | AS_MAF_DGN | [(Nxx_egr_actr_dgn_cfm=Nxx_egr_actr_dgn_pres or Nxx_egr_actr_dgn_cfm=Nxx_egr_actr_dgn_abst_pres_cho) and (Nbx_ign_cmd_eng_cfm=False)] | Vxx_cata_fail_thd_rtn | AT_CAT_DGN | [(Nxx_so2up_cfm=Nxx_so2up_ups) and (Nbx_lbdw_pres_cfm=True) and (Nbx_ign_cmd_eng_cfm=True)] OR [(Nxx_so2up_cfm<>Nxx_so2up_ups) and (Nbx_lbdw_pres_cfm=True) and (Nbx_ign_cmd_eng_cfm=True)] | Vxx_cata_fail_thd_rtn | AT_CAT_DGN | [(Nxx_so2up_cfm<>Nxx_so2up_ups) and (Nbx_lbdw_pres_cfm=True) and (Nbx_ign_cmd_eng_cfm=True)] OR [(Nxx_so2up_cfm=Nxx_so2up_ups) and (Nbx_lbdw_pres_cfm=True) and (Nbx_ign_cmd_eng_cfm=True)] | TRUE | FALSE
Vxx_crit_mes_et_reg_blk | AS_MAF_DGN | [(Nxx_egr_typ_cfm<>Nxx_hp_egr) and (Nxx_egr_actr_dgn_cfm=Nxx_egr_actr_dgn_pres or Nxx_egr_actr_dgn_cfm=Nxx_egr_actr_dgn_abst_pres_cho) and (Nbx_ign_cmd_eng_cfm=False)] | Vxx_cata_lbdw_mes_rtn | AT_CAT_DGN | [(Nxx_so2up_cfm<>Nxx_so2up_ups) and (Nbx_lbdw_pres_cfm=True) and (Nbx_ign_cmd_eng_cfm=True)] OR [(Nxx_so2up_cfm=Nxx_so2up_ups) and (Nbx_lbdw_pres_cfm=True) and (Nbx_ign_cmd_eng_cfm=True)] | Vxx_cata_lbdw_mes_rtn | AT_CAT_DGN | [(Nxx_so2up_cfm<>Nxx_so2up_ups) and (Nbx_lbdw_pres_cfm=True) and (Nbx_ign_cmd_eng_cfm=True)] OR [(Nxx_so2up_cfm=Nxx_so2up_ups) and (Nbx_lbdw_pres_cfm=True) and (Nbx_ign_cmd_eng_cfm=True)] | TRUE | TRUE
Vxx_crit_mes_eva_sldv_blk_clos | CB_EVA_DGN | [(Nxx_eva_cfm=Nxx_eva_pres or Nxx_eva_cfm=Nxx_eva_abst_pres_cho) and (Nbx_ign_cmd_eng_cfm=True)] | Vxx_cata_nok_cge_max | AT_CAT_DGN | [(Nxx_egt_dgn_obd_typ_cfm=Nxx_egt_dgn_obd_exo or Nxx_egt_dgn_obd_typ_cfm=Nxx_egt_dgn_obd_exo_uo2 or Nxx_egt_dgn_obd_typ_cfm=Nxx_egt_dgn_obd_cho) and (Nbx_ign_cmd_eng_cfm=False)] | Vxx_cata_nok_cge_max | AT_CAT_DGN | [(Nxx_egt_dgn_obd_typ_cfm=Nxx_egt_dgn_obd_exo or Nxx_egt_dgn_obd_typ_cfm=Nxx_egt_dgn_obd_exo_uo2 or Nxx_egt_dgn_obd_typ_cfm=Nxx_egt_dgn_obd_cho) and (Nbx_ign_cmd_eng_cfm=False)] | TRUE | TRUE
Vxx_crit_mes_evap_lkg | CB_EVA_DGN | [(Nxx_eva_cfm=Nxx_eva_eonv_pres or Nxx_eva_cfm=Nxx_eva_eonv_abst_pres_cho) and (Nbx_ign_cmd_eng_cfm=True)] | Vxx_cata_nok_cge_min | AT_CAT_DGN | [(Nxx_egt_dgn_obd_typ_cfm=Nxx_egt_dgn_obd_exo or Nxx_egt_dgn_obd_typ_cfm=Nxx_egt_dgn_obd_exo_uo2 or Nxx_egt_dgn_obd_typ_cfm=Nxx_egt_dgn_obd_cho) and (Nbx_ign_cmd_eng_cfm=False)] | Vxx_cata_nok_cge_min | AT_CAT_DGN | [(Nxx_egt_dgn_obd_typ_cfm=Nxx_egt_dgn_obd_exo or Nxx_egt_dgn_obd_typ_cfm=Nxx_egt_dgn_obd_exo_uo2 or Nxx_egt_dgn_obd_typ_cfm=Nxx_egt_dgn_obd_cho) and (Nbx_ign_cmd_eng_cfm=False)] | TRUE | TRUE
Vxx_crit_mes_ewg_reg_blk | OU_ASO_TCO | [(Nxx_wg_cmd_cfm=Nxx_wg_cmd_pres or Nxx_wg_cmd_cfm=Nxx_wg_cmd_abst_pres_cho) and (Nxx_tcr_typ_cfm=Nxx_wg_pres or Nxx_tcr_typ_cfm=Nxx_wg_abst_pres_cho) and (Nbx_ign_cmd_eng_cfm=True)] | Vxx_cata_nok_cge_val | AT_CAT_DGN | [(Nxx_egt_dgn_obd_typ_cfm=Nxx_egt_dgn_obd_exo or Nxx_egt_dgn_obd_typ_cfm=Nxx_egt_dgn_obd_exo_uo2 or Nxx_egt_dgn_obd_typ_cfm=Nxx_egt_dgn_obd_cho) and (Nbx_ign_cmd_eng_cfm=False)] | Vxx_cata_nok_cge_val | AT_CAT_DGN | [(Nxx_egt_dgn_obd_typ_cfm=Nxx_egt_dgn_obd_exo or Nxx_egt_dgn_obd_typ_cfm=Nxx_egt_dgn_obd_exo_uo2 or Nxx_egt_dgn_obd_typ_cfm=Nxx_egt_dgn_obd_cho) and (Nbx_ign_cmd_eng_cfm=False)] | TRUE | TRUE
Vxx_crit_mes_ewg_reg_blk_clos | OU_ASO_TCO | [(Nxx_wg_cmd_cfm=Nxx_wg_cmd_pres or Nxx_wg_cmd_cfm=Nxx_wg_cmd_abst_pres_cho) and (Nxx_tcr_typ_cfm=Nxx_wg_pres or Nxx_tcr_typ_cfm=Nxx_wg_abst_pres_cho) and (Nbx_ign_cmd_eng_cfm=True)] | Vxx_chks_lpg_c_sw_1 | CM_PEA_TRA | [(Nxx_ecu_typ_cfm=Nxx_ecm and Nxx_spv_ecu_cfm=Nxx_spv_ecu_abst)] | Vxx_chks_lpg_c_sw_1 | CM_PEA_TRA | [(Nxx_ecu_typ_cfm=Nxx_ecm and Nxx_spv_ecu_cfm=Nxx_spv_ecu_abst)] | TRUE | TRUE
Vxx_crit_mes_ewg_reg_blk_open | OU_ASO_TCO | [(Nxx_wg_cmd_cfm=Nxx_wg_cmd_pres or Nxx_wg_cmd_cfm=Nxx_wg_cmd_abst_pres_cho) and (Nxx_tcr_typ_cfm=Nxx_wg_pres or Nxx_tcr_typ_cfm=Nxx_wg_abst_pres_cho) and (Nbx_ign_cmd_eng_cfm=True)] | Vxx_chks_lpg_c_sw_2 | CM_PEA_TRA | [(Nxx_ecu_typ_cfm=Nxx_ecm and Nxx_spv_ecu_cfm=Nxx_spv_ecu_abst)] | Vxx_chks_lpg_c_sw_2 | CM_PEA_TRA | [(Nxx_ecu_typ_cfm=Nxx_ecm and Nxx_spv_ecu_cfm=Nxx_spv_ecu_abst)] | TRUE | TRUE
Vxx_crit_mes_ex_vvtc_blk | OU_ASO_AEO | [(Nxx_ex_vvt_cfm<>Nxx_ex_vvt_abst) and (Nbx_ign_cmd_eng_cfm=True)] | Vxx_cl_rich_chr_max | CB_RIC_DGN | [(Nxx_rich_clos_loop_mon_cfm<>Nxx_rich_clos_loop_mon_abst) and (Nxx_ecu_typ_cfm=Nxx_ecm or Nxx_ecu_typ_cfm=Nxx_ptcu) and (Nbx_ign_cmd_eng_cfm=True)] | Vxx_cl_rich_chr_max | CB_RIC_DGN | [(Nxx_rich_clos_loop_mon_cfm<>Nxx_rich_clos_loop_mon_abst) and (Nbx_ign_cmd_eng_cfm=True)] | TRUE | FALSE
Vxx_crit_mes_ex_vvtc_dirt_lkg | OU_ASO_AEO | [(Nxx_ex_vvt_cfm<>Nxx_ex_vvt_abst) and (Nbx_ign_cmd_eng_cfm=True)] | Vxx_cl_rich_chr_val | CB_RIC_DGN | [(Nxx_rich_clos_loop_mon_cfm<>Nxx_rich_clos_loop_mon_abst) and (Nxx_ecu_typ_cfm=Nxx_ecm or Nxx_ecu_typ_cfm=Nxx_ptcu) and (Nbx_ign_cmd_eng_cfm=True)] | Vxx_cl_rich_chr_val | CB_RIC_DGN | [(Nxx_rich_clos_loop_mon_cfm<>Nxx_rich_clos_loop_mon_abst) and (Nbx_ign_cmd_eng_cfm=True)] | TRUE | FALSE
Vxx_crit_mes_ff_fct_neg_err | CB_RAP_CTL | [(Nbx_ign_cmd_eng_cfm=False)] | Vxx_claw_prim_h_psn_cs | IN_AGI_GSI | [(Nxx_ag_typ_cfm=Nxx_ag_lbx) and (Nxx_ecu_typ_cfm=Nxx_hevc or Nxx_spv_ecu_cfm=Nxx_spv_ecu_abst)] | Vxx_claw_prim_h_psn_cs | IN_AGI_GSI | [(Nxx_ag_typ_cfm=Nxx_ag_lbx) and (Nxx_ecu_typ_cfm=Nxx_hevc or Nxx_spv_ecu_cfm=Nxx_spv_ecu_abst)] | TRUE | TRUE
Vxx_crit_mes_ff_fct_pos_err | CB_RAP_CTL | [(Nbx_ign_cmd_eng_cfm=False)] | Vxx_claw_prim_h_psn_l_memo | IN_AGI_GSI | [(Nxx_ag_typ_cfm=Nxx_ag_lbx) and (Nxx_ecu_typ_cfm=Nxx_hevc or Nxx_spv_ecu_cfm=Nxx_spv_ecu_abst)] | Vxx_claw_prim_h_psn_l_memo | IN_AGI_GSI | [(Nxx_ag_typ_cfm=Nxx_ag_lbx) and (Nxx_ecu_typ_cfm=Nxx_hevc or Nxx_spv_ecu_cfm=Nxx_spv_ecu_abst)] | TRUE | TRUE
Vxx_crit_mes_in_vvtc_blk | OU_ASO_AEO | [(Nxx_in_vvt_cfm<>Nxx_in_vvt_abst) and (Nbx_ign_cmd_eng_cfm=True)] | Vxx_claw_prim_h_psn_r_memo | IN_AGI_GSI | [(Nxx_ag_typ_cfm=Nxx_ag_lbx) and (Nxx_ecu_typ_cfm=Nxx_hevc or Nxx_spv_ecu_cfm=Nxx_spv_ecu_abst)] | Vxx_claw_prim_h_psn_r_memo | IN_AGI_GSI | [(Nxx_ag_typ_cfm=Nxx_ag_lbx) and (Nxx_ecu_typ_cfm=Nxx_hevc or Nxx_spv_ecu_cfm=Nxx_spv_ecu_abst)] | TRUE | TRUE
Vxx_crit_mes_in_vvtc_dirt_lkg | OU_ASO_AEO | [(Nxx_in_vvt_cfm<>Nxx_in_vvt_abst) and (Nbx_ign_cmd_eng_cfm=True)] | Vxx_claw_prim_l_psn_cs | IN_AGI_GSI | [(Nxx_ag_typ_cfm=Nxx_ag_lbx) and (Nxx_ecu_typ_cfm=Nxx_hevc or Nxx_spv_ecu_cfm=Nxx_spv_ecu_abst)] | Vxx_claw_prim_l_psn_cs | IN_AGI_GSI | [(Nxx_ag_typ_cfm=Nxx_ag_lbx) and (Nxx_ecu_typ_cfm=Nxx_hevc or Nxx_spv_ecu_cfm=Nxx_spv_ecu_abst)] | TRUE | TRUE
Vxx_crit_mes_inj1_h_puls | OU_CBO_INJ | [(Nbx_ign_cmd_eng_cfm=False)] | Vxx_claw_prim_l_psn_l_memo | IN_AGI_GSI | [(Nxx_ag_typ_cfm=Nxx_ag_lbx) and (Nxx_ecu_typ_cfm=Nxx_hevc or Nxx_spv_ecu_cfm=Nxx_spv_ecu_abst)] | Vxx_claw_prim_l_psn_l_memo | IN_AGI_GSI | [(Nxx_ag_typ_cfm=Nxx_ag_lbx) and (Nxx_ecu_typ_cfm=Nxx_hevc or Nxx_spv_ecu_cfm=Nxx_spv_ecu_abst)] | TRUE | TRUE
Vxx_crit_mes_inj1_l_puls | OU_CBO_INJ | [(Nbx_ign_cmd_eng_cfm=False)] | Vxx_claw_prim_l_psn_r_memo | IN_AGI_GSI | [(Nxx_ag_typ_cfm=Nxx_ag_lbx) and (Nxx_ecu_typ_cfm=Nxx_hevc or Nxx_spv_ecu_cfm=Nxx_spv_ecu_abst)] | Vxx_claw_prim_l_psn_r_memo | IN_AGI_GSI | [(Nxx_ag_typ_cfm=Nxx_ag_lbx) and (Nxx_ecu_typ_cfm=Nxx_hevc or Nxx_spv_ecu_cfm=Nxx_spv_ecu_abst)] | TRUE | TRUE
Vxx_crit_mes_inj2_h_puls | OU_CBO_INJ | [(Nbx_ign_cmd_eng_cfm=False)] | Vxx_claw_prim_psn_sp | OU_AGO_GSO | [(Nxx_ag_typ_cfm=Nxx_ag_lbx) and (Nxx_ecu_typ_cfm=Nxx_hevc)] | Vxx_claw_prim_psn_sp | OU_AGO_GSO | [(Nxx_ag_typ_cfm=Nxx_ag_lbx) and (Nxx_ecu_typ_cfm=Nxx_hevc)] | TRUE | TRUE
Vxx_crit_mes_inj2_l_puls | OU_CBO_INJ | [(Nbx_ign_cmd_eng_cfm=False)] | Vxx_claw_snd_psn_cs | IN_AGI_GSI | [(Nxx_ag_typ_cfm=Nxx_ag_lbx) and (Nxx_ecu_typ_cfm=Nxx_hevc or Nxx_spv_ecu_cfm=Nxx_spv_ecu_abst)] | Vxx_claw_snd_psn_cs | IN_AGI_GSI | [(Nxx_ag_typ_cfm=Nxx_ag_lbx) and (Nxx_ecu_typ_cfm=Nxx_hevc or Nxx_spv_ecu_cfm=Nxx_spv_ecu_abst)] | TRUE | TRUE
Vxx_crit_mes_inj3_h_puls | OU_CBO_INJ | [(Nbx_ign_cmd_eng_cfm=False)] | Vxx_claw_snd_psn_l_memo | IN_AGI_GSI | [(Nxx_ag_typ_cfm=Nxx_ag_lbx) and (Nxx_ecu_typ_cfm=Nxx_hevc or Nxx_spv_ecu_cfm=Nxx_spv_ecu_abst)] | Vxx_claw_snd_psn_l_memo | IN_AGI_GSI | [(Nxx_ag_typ_cfm=Nxx_ag_lbx) and (Nxx_ecu_typ_cfm=Nxx_hevc or Nxx_spv_ecu_cfm=Nxx_spv_ecu_abst)] | TRUE | TRUE
Vxx_crit_mes_inj3_l_puls | OU_CBO_INJ | [(Nbx_ign_cmd_eng_cfm=False)] | Vxx_claw_snd_psn_r_memo | IN_AGI_GSI | [(Nxx_ag_typ_cfm=Nxx_ag_lbx) and (Nxx_ecu_typ_cfm=Nxx_hevc or Nxx_spv_ecu_cfm=Nxx_spv_ecu_abst)] | Vxx_claw_snd_psn_r_memo | IN_AGI_GSI | [(Nxx_ag_typ_cfm=Nxx_ag_lbx) and (Nxx_ecu_typ_cfm=Nxx_hevc or Nxx_spv_ecu_cfm=Nxx_spv_ecu_abst)] | TRUE | TRUE
Vxx_crit_mes_inj4_h_puls | OU_CBO_INJ | [(Nbx_ign_cmd_eng_cfm=False)] | Vxx_claw_snd_psn_sp | OU_AGO_GSO | [(Nxx_ag_typ_cfm=Nxx_ag_lbx) and (Nxx_ecu_typ_cfm=Nxx_hevc)] | Vxx_claw_snd_psn_sp | OU_AGO_GSO | [(Nxx_ag_typ_cfm=Nxx_ag_lbx) and (Nxx_ecu_typ_cfm=Nxx_hevc)] | TRUE | TRUE
Vxx_crit_mes_inj4_l_puls | OU_CBO_INJ | [(Nbx_ign_cmd_eng_cfm=False)] | Vxx_clu_act_crt | BI_AGI_SCI | [(Nxx_ecu_typ_cfm=Nxx_ptcu)] | Vxx_clu_act_crt | BI_AGI_SCI | [(Nxx_ecu_typ_cfm=Nxx_ptcu)] | TRUE | TRUE
Vxx_crit_mes_isr_h_lvl | SM_ISR_DGN | [(Nxx_is_loop_diag_cfm=Nxx_is_loop_diag_pres or Nxx_is_loop_diag_cfm=Nxx_is_loop_diag_abst_pres_cho) and (Nbx_ign_cmd_eng_cfm=True) and (Nxx_ecu_typ_cfm=Nxx_ecm or Nxx_ecu_typ_cfm=Nxx_ptcu) and (Nxx_ecu_typ_cfm<>Nxx_atcu)] | Vxx_clu_actr_lrn | BI_AGI_SCI | [(Nxx_ecu_typ_cfm=Nxx_ptcu)] | Vxx_clu_actr_lrn | BI_AGI_SCI | [(Nxx_ecu_typ_cfm=Nxx_ptcu)] | TRUE | TRUE
Vxx_crit_mes_isr_l_lvl | SM_ISR_DGN | [(Nxx_is_loop_diag_cfm=Nxx_is_loop_diag_pres or Nxx_is_loop_diag_cfm=Nxx_is_loop_diag_abst_pres_cho) and (Nbx_ign_cmd_eng_cfm=True) and (Nxx_ecu_typ_cfm=Nxx_ecm or Nxx_ecu_typ_cfm=Nxx_ptcu) and (Nxx_ecu_typ_cfm<>Nxx_atcu)] | Vxx_clu_kisp_lrn | BI_AGI_SCI | [(Nxx_ecu_typ_cfm=Nxx_ptcu)] | Vxx_clu_kisp_lrn | BI_AGI_SCI | [(Nxx_ecu_typ_cfm=Nxx_ptcu)] | TRUE | TRUE
Vxx_crit_mes_isr_wup_h_lvl | SM_ISR_DGN | [(Nxx_is_loop_diag_cfm=Nxx_is_loop_diag_pres or Nxx_is_loop_diag_cfm=Nxx_is_loop_diag_abst_pres_cho) and (Nbx_ign_cmd_eng_cfm=True) and (Nxx_ecu_typ_cfm=Nxx_ecm or Nxx_ecu_typ_cfm=Nxx_ptcu) and (Nxx_ecu_typ_cfm<>Nxx_atcu)] | Vxx_clu_kisp_pos | BI_AGI_SCI | [(Nxx_ecu_typ_cfm=Nxx_ptcu)] | Vxx_clu_kisp_pos | BI_AGI_SCI | [(Nxx_ecu_typ_cfm=Nxx_ptcu)] | TRUE | TRUE
Vxx_crit_mes_isr_wup_l_lvl | SM_ISR_DGN | [(Nxx_is_loop_diag_cfm=Nxx_is_loop_diag_pres or Nxx_is_loop_diag_cfm=Nxx_is_loop_diag_abst_pres_cho) and (Nbx_ign_cmd_eng_cfm=True) and (Nxx_ecu_typ_cfm=Nxx_ecm or Nxx_ecu_typ_cfm=Nxx_ptcu) and (Nxx_ecu_typ_cfm<>Nxx_atcu)] | Vxx_clu_pos | BI_AGI_SCI | [(Nxx_ecu_typ_cfm=Nxx_ptcu)] | Vxx_clu_pos | BI_AGI_SCI | [(Nxx_ecu_typ_cfm=Nxx_ptcu)] | TRUE | TRUE
Vxx_crit_mes_it_reg_blk | AS_MAF_DGN | [(Nxx_egr_actr_dgn_cfm=Nxx_egr_actr_dgn_pres or Nxx_egr_actr_dgn_cfm=Nxx_egr_actr_dgn_abst_pres_cho) and (Nbx_ign_cmd_eng_cfm=False)] | Vxx_clu_raw_inc | BI_AGI_SCI | [(Nxx_ecu_typ_cfm=Nxx_ptcu)] | Vxx_clu_raw_inc | BI_AGI_SCI | [(Nxx_ecu_typ_cfm=Nxx_ptcu)] | TRUE | TRUE
Vxx_crit_mes_lbdw_act_nok | AT_DLB_DGN | [(Nxx_lbdw_time_diag_cfm<>Nxx_lbdw_time_diag_abst) and (Nbx_ign_cmd_eng_cfm=True and Nbx_lbdw_pres_cfm=True)] | Vxx_clu_stal_ctr | IN_SMI_SYN | [(Nbx_cylr_itl_cfm=True) and (Nxx_in_cam_sens_cfm<>Nxx_in_cam_sens_abst_pres_cho) and (Nxx_in_cam_sens_cfm<>Nxx_in_cam_sens_pres) and (Nbx_ign_cmd_eng_cfm=True) and (Nxx_ecu_typ_cfm=Nxx_ecm or Nxx_ecu_typ_cfm=Nxx_ptcu) and (Nxx_ecu_typ_cfm<>Nxx_atcu)] OR [(Nbx_cylr_itl_cfm=False) and (Nxx_in_cam_sens_cfm<>Nxx_in_cam_sens_abst_pres_cho) and (Nxx_in_cam_sens_cfm<>Nxx_in_cam_sens_pres) and (Nbx_ign_cmd_eng_cfm=True) and (Nxx_ecu_typ_cfm=Nxx_ecm or Nxx_ecu_typ_cfm=Nxx_ptcu) and (Nxx_ecu_typ_cfm<>Nxx_atcu)] OR [(Nxx_in_cam_sens_cfm=Nxx_in_cam_sens_pres) and (Nbx_ign_cmd_eng_cfm=True) and (Nxx_ecu_typ_cfm=Nxx_ecm or Nxx_ecu_typ_cfm=Nxx_ptcu) and (Nxx_ecu_typ_cfm<>Nxx_atcu)] OR [(Nxx_in_cam_sens_cfm=Nxx_in_cam_sens_abst_pres_cho) and (Nxx_in_cam_sens_cfm<>Nxx_in_cam_sens_pres) and (Nbx_ign_cmd_eng_cfm=True) and (Nxx_ecu_typ_cfm=Nxx_ecm or Nxx_ecu_typ_cfm=Nxx_ptcu) and (Nxx_ecu_typ_cfm<>Nxx_atcu)] | Vxx_clu_stal_ctr | IN_SMI_SYN | [(Nxx_in_cam_sens_cfm=Nxx_in_cam_sens_abst_pres_cho) and (Nxx_in_cam_sens_cfm<>Nxx_in_cam_sens_pres) and (Nbx_ign_cmd_eng_cfm=True) and (Nxx_ecu_typ_cfm=Nxx_ecm or Nxx_ecu_typ_cfm=Nxx_ptcu) and (Nxx_ecu_typ_cfm<>Nxx_atcu)] OR [(Nxx_in_cam_sens_cfm=Nxx_in_cam_sens_pres) and (Nbx_ign_cmd_eng_cfm=True) and (Nxx_ecu_typ_cfm=Nxx_ecm or Nxx_ecu_typ_cfm=Nxx_ptcu) and (Nxx_ecu_typ_cfm<>Nxx_atcu)] OR [(Nbx_cylr_itl_cfm=True) and (Nxx_in_cam_sens_cfm<>Nxx_in_cam_sens_abst_pres_cho) and (Nxx_in_cam_sens_cfm<>Nxx_in_cam_sens_pres) and (Nbx_ign_cmd_eng_cfm=True) and (Nxx_ecu_typ_cfm=Nxx_ecm or Nxx_ecu_typ_cfm=Nxx_ptcu) and (Nxx_ecu_typ_cfm<>Nxx_atcu)] OR [(Nbx_cylr_itl_cfm=False) and (Nxx_in_cam_sens_cfm<>Nxx_in_cam_sens_abst_pres_cho) and (Nxx_in_cam_sens_cfm<>Nxx_in_cam_sens_pres) and (Nbx_ign_cmd_eng_cfm=True) and (Nxx_ecu_typ_cfm=Nxx_ecm or Nxx_ecu_typ_cfm=Nxx_ptcu) and (Nxx_ecu_typ_cfm<>Nxx_atcu)] | TRUE | FALSE
Vxx_crit_mes_lbdw_ans_slow_trs | AT_DLB_DGN | [(Nxx_lbdw_time_diag_cfm<>Nxx_lbdw_time_diag_abst) and (Nbx_ign_cmd_eng_cfm=True and Nbx_lbdw_pres_cfm=True)] | Vxx_clu_temp | BI_AGI_SCI | [(Nxx_ecu_typ_cfm=Nxx_ptcu)] | Vxx_clu_temp | BI_AGI_SCI | [(Nxx_ecu_typ_cfm=Nxx_ptcu)] | TRUE | TRUE
Vxx_crit_mes_lbdw_ans_tout | AT_DLB_DGN | [(Nxx_lbdw_time_diag_cfm<>Nxx_lbdw_time_diag_abst) and (Nbx_ign_cmd_eng_cfm=True and Nbx_lbdw_pres_cfm=True)] | Vxx_clu_tgt_rat | BI_AGI_SCI | [(Nxx_ecu_typ_cfm=Nxx_ptcu)] | Vxx_clu_tgt_rat | BI_AGI_SCI | [(Nxx_ecu_typ_cfm=Nxx_ptcu)] | TRUE | TRUE
Vxx_crit_mes_lbdw_h_lvl | AT_DLB_DGN | [(Nxx_lbdw_time_diag_cfm<>Nxx_lbdw_time_diag_abst) and (Nbx_ign_cmd_eng_cfm=True and Nbx_lbdw_pres_cfm=True)] | Vxx_cor_pre_heat_nr_ctr | OU_CBO_HTG | [(Nxx_alco_htg_cfm<>Nxx_alco_htg_abst) and (Nbx_ign_cmd_eng_cfm=True)] OR [(Nxx_alco_htg_cfm=Nxx_alco_htg_abst) and (Nbx_ign_cmd_eng_cfm=True)] | Vxx_cor_pre_heat_nr_ctr | OU_CBO_HTG | [(Nxx_alco_htg_cfm<>Nxx_alco_htg_abst) and (Nbx_ign_cmd_eng_cfm=True)] OR [(Nxx_alco_htg_cfm=Nxx_alco_htg_abst) and (Nbx_ign_cmd_eng_cfm=True)] | TRUE | TRUE
Vxx_crit_mes_lbdw_hot_dirt_lkg | AT_DLB_DGN | [(Nbx_ign_cmd_eng_cfm=True and Nbx_lbdw_pres_cfm=True)] | Vxx_cp_pwm_appl | CB_RIC_CAN | [(Nxx_ecu_typ_cfm=Nxx_ecm or Nxx_ecu_typ_cfm=Nxx_ptcu) and (Nbx_ign_cmd_eng_cfm=True)] | Vxx_cp_pwm_appl | CB_RIC_CAN | [(Nbx_ign_cmd_eng_cfm=True)] | TRUE | FALSE
Vxx_crit_mes_lbdw_l_lvl | AT_DLB_DGN | [(Nxx_lbdw_time_diag_cfm<>Nxx_lbdw_time_diag_abst) and (Nbx_ign_cmd_eng_cfm=True and Nbx_lbdw_pres_cfm=True)] | Vxx_cp_pwm_cor | CB_RIC_CAN | [(Nxx_ecu_typ_cfm=Nxx_ecm or Nxx_ecu_typ_cfm=Nxx_ptcu) and (Nbx_ign_cmd_eng_cfm=True)] | Vxx_cp_pwm_cor | CB_RIC_CAN | [(Nbx_ign_cmd_eng_cfm=True)] | TRUE | FALSE
Vxx_crit_mes_lbup_ans_h | CB_ULB_DGN | [(Nxx_so2up_cfm<>Nxx_so2up_ego) and (Nbx_ign_cmd_eng_cfm=True)] | Vxx_cp_rich_cor | CB_RIC_CAN | [(Nxx_cp_cfm=Nxx_cp_o2_ego) and (Nxx_ecu_typ_cfm=Nxx_ecm or Nxx_ecu_typ_cfm=Nxx_ptcu) and (Nbx_ign_cmd_eng_cfm=True)] OR [(Nxx_cp_cfm=Nxx_cp_o2_ueg_ego_cho) and (Nxx_cp_cfm<>Nxx_cp_o2_ego) and (Nxx_ecu_typ_cfm=Nxx_ecm or Nxx_ecu_typ_cfm=Nxx_ptcu) and (Nbx_ign_cmd_eng_cfm=True)] OR [(Nxx_cp_cfm=Nxx_cp_o2_ueg) and (Nxx_cp_cfm<>Nxx_cp_o2_ego) and (Nxx_ecu_typ_cfm=Nxx_ecm or Nxx_ecu_typ_cfm=Nxx_ptcu) and (Nbx_ign_cmd_eng_cfm=True)] | Vxx_cp_rich_cor | CB_RIC_CAN | [(Nxx_cp_cfm=Nxx_cp_o2_ego) and (Nbx_ign_cmd_eng_cfm=True)] OR [(Nxx_cp_cfm=Nxx_cp_o2_ueg) and (Nxx_cp_cfm<>Nxx_cp_o2_ego) and (Nbx_ign_cmd_eng_cfm=True)] OR [(Nxx_cp_cfm=Nxx_cp_o2_ueg_ego_cho) and (Nxx_cp_cfm<>Nxx_cp_o2_ego) and (Nbx_ign_cmd_eng_cfm=True)] | TRUE | FALSE
Vxx_crit_mes_lbup_ans_l | CB_ULB_DGN | [(Nxx_so2up_cfm<>Nxx_so2up_ego) and (Nbx_ign_cmd_eng_cfm=True)] | Vxx_cps_hc_mmv | CB_RIC_CAN | [(Nxx_cp_cfm=Nxx_cp_o2_ueg) and (Nxx_cp_cfm<>Nxx_cp_o2_ego) and (Nxx_ecu_typ_cfm=Nxx_ecm or Nxx_ecu_typ_cfm=Nxx_ptcu) and (Nbx_ign_cmd_eng_cfm=True)] OR [(Nxx_cp_cfm=Nxx_cp_o2_ueg_ego_cho) and (Nxx_cp_cfm<>Nxx_cp_o2_ego) and (Nxx_ecu_typ_cfm=Nxx_ecm or Nxx_ecu_typ_cfm=Nxx_ptcu) and (Nbx_ign_cmd_eng_cfm=True)] | Vxx_cps_hc_mmv | CB_RIC_CAN | [(Nxx_cp_cfm=Nxx_cp_o2_ueg) and (Nxx_cp_cfm<>Nxx_cp_o2_ego) and (Nbx_ign_cmd_eng_cfm=True)] OR [(Nxx_cp_cfm=Nxx_cp_o2_ueg_ego_cho) and (Nxx_cp_cfm<>Nxx_cp_o2_ego) and (Nbx_ign_cmd_eng_cfm=True)] | TRUE | FALSE
Vxx_crit_mes_lbup_cpt | CB_ULB_DGN | [(Nxx_so2up_cfm<>Nxx_so2up_ups) and (Nbx_ign_cmd_eng_cfm=True)] | Vxx_crit_mes_cata_cpt | AT_CAT_DGN | [(Nxx_so2up_cfm<>Nxx_so2up_ego) and (Nbx_lbdw_pres_cfm=True) and (Nbx_ign_cmd_eng_cfm=True)] | Vxx_crit_mes_cata_cpt | AT_CAT_DGN | [(Nxx_so2up_cfm<>Nxx_so2up_ego) and (Nbx_lbdw_pres_cfm=True) and (Nbx_ign_cmd_eng_cfm=True)] | TRUE | TRUE
Vxx_crit_mes_lbup_hot_dirt_lkg | CB_ULB_DGN | [(Nbx_ign_cmd_eng_cfm=True)] | Vxx_crit_mes_cata_nok_cge | AT_CAT_DGN | [(Nxx_egt_dgn_obd_typ_cfm=Nxx_egt_dgn_obd_exo or Nxx_egt_dgn_obd_typ_cfm=Nxx_egt_dgn_obd_exo_uo2 or Nxx_egt_dgn_obd_typ_cfm=Nxx_egt_dgn_obd_cho) and (Nbx_ign_cmd_eng_cfm=False)] | Vxx_crit_mes_cata_nok_cge | AT_CAT_DGN | [(Nxx_egt_dgn_obd_typ_cfm=Nxx_egt_dgn_obd_exo or Nxx_egt_dgn_obd_typ_cfm=Nxx_egt_dgn_obd_exo_uo2 or Nxx_egt_dgn_obd_typ_cfm=Nxx_egt_dgn_obd_cho) and (Nbx_ign_cmd_eng_cfm=False)] | TRUE | TRUE
Vxx_crit_mes_lbup_pas | CB_ULB_DGN | [(Nxx_so2up_cfm<>Nxx_so2up_ego) and (Nbx_ign_cmd_eng_cfm=True)] | Vxx_crit_mes_cp_blk_clos | CB_CAN_DGN | [(Nxx_cp_diag_cfm<>Nxx_cp_diag_abst) and (Nbx_ign_cmd_eng_cfm=True)] | Vxx_crit_mes_cp_blk_clos | CB_CAN_DGN | [(Nxx_cp_diag_cfm<>Nxx_cp_diag_abst) and (Nbx_ign_cmd_eng_cfm=True)] | TRUE | TRUE
Vxx_crit_mes_lbup_shf_h | CB_ULB_DGN | [(Nxx_obd_lvl_cfm=Nxx_kor_obd) and (Nxx_so2up_cfm<>Nxx_so2up_ups) and (Nbx_ign_cmd_eng_cfm=True)] | Vxx_crit_mes_cp_blk_open | CB_EVA_DGN | [(Nxx_eva_cfm=Nxx_eva_pres or Nxx_eva_cfm=Nxx_eva_abst_pres_cho) and (Nbx_ign_cmd_eng_cfm=True)] | Vxx_crit_mes_cp_blk_open | CB_EVA_DGN | [(Nxx_eva_cfm=Nxx_eva_pres or Nxx_eva_cfm=Nxx_eva_abst_pres_cho) and (Nbx_ign_cmd_eng_cfm=True)] | TRUE | TRUE
Vxx_crit_mes_lbup_shf_l | CB_ULB_DGN | [(Nxx_obd_lvl_cfm=Nxx_kor_obd) and (Nxx_so2up_cfm<>Nxx_so2up_ups) and (Nbx_ign_cmd_eng_cfm=True)] | Vxx_crit_mes_cyl_bal_1_h_lvl | OU_CBO_INJ | [(Nbx_ign_cmd_eng_cfm=False)] | Vxx_crit_mes_cyl_bal_1_h_lvl | OU_CBO_INJ | [(Nbx_ign_cmd_eng_cfm=False)] | TRUE | TRUE
Vxx_crit_mes_lp_egr_cool_fail | AS_MAF_DGN | [(Nxx_egr_typ_cfm=Nxx_hp_lp_egr or Nxx_egr_typ_cfm=Nxx_egr_cho) and (Nbx_ign_cmd_eng_cfm=False)] | Vxx_crit_mes_cyl_bal_1_l_lvl | OU_CBO_INJ | [(Nbx_ign_cmd_eng_cfm=False)] | Vxx_crit_mes_cyl_bal_1_l_lvl | OU_CBO_INJ | [(Nbx_ign_cmd_eng_cfm=False)] | TRUE | TRUE
Vxx_crit_mes_lpev_reg_blk | AS_MAF_DGN | [(Nxx_egr_typ_cfm<>Nxx_hp_egr) and (Nxx_egr_actr_dgn_cfm=Nxx_egr_actr_dgn_pres or Nxx_egr_actr_dgn_cfm=Nxx_egr_actr_dgn_abst_pres_cho) and (Nbx_ign_cmd_eng_cfm=False)] | Vxx_crit_mes_cyl_bal_2_h_lvl | OU_CBO_INJ | [(Nbx_ign_cmd_eng_cfm=False)] | Vxx_crit_mes_cyl_bal_2_h_lvl | OU_CBO_INJ | [(Nbx_ign_cmd_eng_cfm=False)] | TRUE | TRUE
Vxx_crit_mes_mef_hp_neg_err | AS_MAF_DGN | [(Nbx_ign_cmd_eng_cfm=False)] | Vxx_crit_mes_cyl_bal_2_l_lvl | OU_CBO_INJ | [(Nbx_ign_cmd_eng_cfm=False)] | Vxx_crit_mes_cyl_bal_2_l_lvl | OU_CBO_INJ | [(Nbx_ign_cmd_eng_cfm=False)] | TRUE | TRUE
Vxx_crit_mes_mef_hp_pos_err | AS_MAF_DGN | [(Nbx_ign_cmd_eng_cfm=False)] | Vxx_crit_mes_cyl_bal_3_h_lvl | OU_CBO_INJ | [(Nbx_ign_cmd_eng_cfm=False)] | Vxx_crit_mes_cyl_bal_3_h_lvl | OU_CBO_INJ | [(Nbx_ign_cmd_eng_cfm=False)] | TRUE | TRUE
Vxx_crit_mes_mef_lp_neg_err | AS_MAF_DGN | [(Nbx_ign_cmd_eng_cfm=False)] | Vxx_crit_mes_cyl_bal_3_l_lvl | OU_CBO_INJ | [(Nbx_ign_cmd_eng_cfm=False)] | Vxx_crit_mes_cyl_bal_3_l_lvl | OU_CBO_INJ | [(Nbx_ign_cmd_eng_cfm=False)] | TRUE | TRUE
Vxx_crit_mes_mef_lp_pos_err | AS_MAF_DGN | [(Nbx_ign_cmd_eng_cfm=False)] | Vxx_crit_mes_cyl_bal_4_h_lvl | OU_CBO_INJ | [(Nbx_ign_cmd_eng_cfm=False)] | Vxx_crit_mes_cyl_bal_4_h_lvl | OU_CBO_INJ | [(Nbx_ign_cmd_eng_cfm=False)] | TRUE | TRUE
Vxx_crit_mes_nt_nok_cge | AT_NXT_DGN | [(Nxx_egt_dgn_obd_typ_cfm=Nxx_egt_dgn_obd_uo2 or Nxx_egt_dgn_obd_typ_cfm=Nxx_egt_dgn_obd_exo_uo2 or Nxx_egt_dgn_obd_typ_cfm=Nxx_egt_dgn_obd_cho) and (Nxx_nox_egt_cfm=Nxx_nox_egt_nt or Nxx_nox_egt_cfm=Nxx_nox_egt_nt_abst_cho or Nxx_nox_egt_cfm=Nxx_nox_egt_nt_scr or Nxx_nox_egt_cfm=Nxx_nox_egt_nt_scr_abst_cho) and (Nbx_ign_cmd_eng_cfm=False)] | Vxx_crit_mes_cyl_bal_4_l_lvl | OU_CBO_INJ | [(Nbx_ign_cmd_eng_cfm=False)] | Vxx_crit_mes_cyl_bal_4_l_lvl | OU_CBO_INJ | [(Nbx_ign_cmd_eng_cfm=False)] | TRUE | TRUE
Vxx_crit_mes_ofs2_rich_nok | CB_RIC_DGN | [(Nxx_dbl_loop_ofs_ctl_diag_cfm<>Nxx_dbl_loop_ofs_ctl_diag_abst) and (Nbx_ign_cmd_eng_cfm=True)] | Vxx_crit_mes_egr_cool_apl_down | AS_MAF_DGN | [(Nxx_egr_byp_diag_pres_cfm=Nxx_egr_byp_diag_pres or Nxx_egr_byp_diag_pres_cfm=Nxx_egr_byp_diag_abst_pres_cho) and (Nbx_ign_cmd_eng_cfm=False)] | Vxx_crit_mes_egr_cool_apl_down | AS_MAF_DGN | [(Nxx_egr_byp_diag_pres_cfm=Nxx_egr_byp_diag_pres or Nxx_egr_byp_diag_pres_cfm=Nxx_egr_byp_diag_abst_pres_cho) and (Nbx_ign_cmd_eng_cfm=False)] | TRUE | TRUE
Vxx_crit_mes_pft_fail | AT_PFT_DGN | [(Nxx_pft_dgn_obd_typ_cfm<>Nxx_pft_dgn_obd_pdif) and (Nxx_pft_dgn_obd_cfm<>Nxx_pft_dgn_obd_abst) and (Nbx_pft_pres_cfm=True) and (Nbx_ign_cmd_eng_cfm=False)] | Vxx_crit_mes_egr_cool_apl_up | AS_MAF_DGN | [(Nxx_egr_byp_diag_pres_cfm=Nxx_egr_byp_diag_pres or Nxx_egr_byp_diag_pres_cfm=Nxx_egr_byp_diag_abst_pres_cho) and (Nbx_ign_cmd_eng_cfm=False)] | Vxx_crit_mes_egr_cool_apl_up | AS_MAF_DGN | [(Nxx_egr_byp_diag_pres_cfm=Nxx_egr_byp_diag_pres or Nxx_egr_byp_diag_pres_cfm=Nxx_egr_byp_diag_abst_pres_cho) and (Nbx_ign_cmd_eng_cfm=False)] | TRUE | TRUE
Vxx_crit_mes_pft_nok_cge | AT_PFT_DGN | [(Nxx_pft_dgn_obd_typ_cfm<>Nxx_pft_dgn_obd_obs) and (Nxx_pft_dgn_obd_cfm<>Nxx_pft_dgn_obd_abst) and (Nbx_pft_pres_cfm=True) and (Nbx_ign_cmd_eng_cfm=False)] | Vxx_crit_mes_emtv_reg_blk | AS_MAF_DGN | [(Nxx_egr_actr_dgn_cfm=Nxx_egr_actr_dgn_pres or Nxx_egr_actr_dgn_cfm=Nxx_egr_actr_dgn_abst_pres_cho) and (Nbx_ign_cmd_eng_cfm=False)] | Vxx_crit_mes_emtv_reg_blk | AS_MAF_DGN | [(Nxx_egr_actr_dgn_cfm=Nxx_egr_actr_dgn_pres or Nxx_egr_actr_dgn_cfm=Nxx_egr_actr_dgn_abst_pres_cho) and (Nbx_ign_cmd_eng_cfm=False)] | TRUE | TRUE
Vxx_crit_mes_pm_scu_cpt | AT_PFT_DGN | [(Nxx_soot_sens_cfm<>Nxx_soot_sens_abst) and (Nbx_ign_cmd_eng_cfm=False)] | Vxx_crit_mes_et_reg_blk | AS_MAF_DGN | [(Nxx_egr_typ_cfm<>Nxx_hp_egr) and (Nxx_egr_actr_dgn_cfm=Nxx_egr_actr_dgn_pres or Nxx_egr_actr_dgn_cfm=Nxx_egr_actr_dgn_abst_pres_cho) and (Nbx_ign_cmd_eng_cfm=False)] | Vxx_crit_mes_et_reg_blk | AS_MAF_DGN | [(Nxx_egr_typ_cfm<>Nxx_hp_egr) and (Nxx_egr_actr_dgn_cfm=Nxx_egr_actr_dgn_pres or Nxx_egr_actr_dgn_cfm=Nxx_egr_actr_dgn_abst_pres_cho) and (Nbx_ign_cmd_eng_cfm=False)] | TRUE | TRUE
Vxx_crit_mes_pm_sens_c_l | AT_PFT_DGN | [(Nxx_soot_sens_cfm<>Nxx_soot_sens_abst) and (Nbx_ign_cmd_eng_cfm=False)] | Vxx_crit_mes_eva_sldv_blk_clos | CB_EVA_DGN | [(Nxx_eva_cfm=Nxx_eva_pres or Nxx_eva_cfm=Nxx_eva_abst_pres_cho) and (Nbx_ign_cmd_eng_cfm=True)] | Vxx_crit_mes_eva_sldv_blk_clos | CB_EVA_DGN | [(Nxx_eva_cfm=Nxx_eva_pres or Nxx_eva_cfm=Nxx_eva_abst_pres_cho) and (Nbx_ign_cmd_eng_cfm=True)] | TRUE | TRUE
Vxx_crit_mes_pm_sens_efy_nok | AT_PFT_DGN | [(Nxx_soot_sens_cfm<>Nxx_soot_sens_abst) and (Nbx_ign_cmd_eng_cfm=False)] | Vxx_crit_mes_evap_lkg | CB_EVA_DGN | [(Nxx_eva_cfm=Nxx_eva_eonv_pres or Nxx_eva_cfm=Nxx_eva_eonv_abst_pres_cho) and (Nbx_ign_cmd_eng_cfm=True)] | Vxx_crit_mes_evap_lkg | CB_EVA_DGN | [(Nxx_eva_cfm=Nxx_eva_eonv_pres or Nxx_eva_cfm=Nxx_eva_eonv_abst_pres_cho) and (Nbx_ign_cmd_eng_cfm=True)] | TRUE | TRUE
Vxx_crit_mes_pm_sens_el | AT_PFT_DGN | [(Nxx_soot_sens_cfm<>Nxx_soot_sens_abst) and (Nbx_ign_cmd_eng_cfm=False)] | Vxx_crit_mes_ewg_reg_blk | OU_ASO_TCO | [(Nxx_wg_cmd_cfm=Nxx_wg_cmd_pres or Nxx_wg_cmd_cfm=Nxx_wg_cmd_abst_pres_cho) and (Nxx_tcr_typ_cfm=Nxx_wg_pres or Nxx_tcr_typ_cfm=Nxx_wg_abst_pres_cho) and (Nxx_ecu_typ_cfm=Nxx_ecm or Nxx_ecu_typ_cfm=Nxx_ptcu) and (Nbx_ign_cmd_eng_cfm=True)] | Vxx_crit_mes_ewg_reg_blk | OU_ASO_TCO | [(Nxx_wg_cmd_cfm=Nxx_wg_cmd_pres or Nxx_wg_cmd_cfm=Nxx_wg_cmd_abst_pres_cho) and (Nxx_tcr_typ_cfm=Nxx_wg_pres or Nxx_tcr_typ_cfm=Nxx_wg_abst_pres_cho) and (Nbx_ign_cmd_eng_cfm=True)] | TRUE | FALSE
Vxx_crit_mes_pm_sens_heat_fail | AT_PFT_DGN | [(Nxx_soot_sens_cfm<>Nxx_soot_sens_abst) and (Nbx_ign_cmd_eng_cfm=False)] | Vxx_crit_mes_ewg_reg_blk_clos | OU_ASO_TCO | [(Nxx_wg_cmd_cfm=Nxx_wg_cmd_pres or Nxx_wg_cmd_cfm=Nxx_wg_cmd_abst_pres_cho) and (Nxx_tcr_typ_cfm=Nxx_wg_pres or Nxx_tcr_typ_cfm=Nxx_wg_abst_pres_cho) and (Nxx_ecu_typ_cfm=Nxx_ecm or Nxx_ecu_typ_cfm=Nxx_ptcu) and (Nbx_ign_cmd_eng_cfm=True)] | Vxx_crit_mes_ewg_reg_blk_clos | OU_ASO_TCO | [(Nxx_wg_cmd_cfm=Nxx_wg_cmd_pres or Nxx_wg_cmd_cfm=Nxx_wg_cmd_abst_pres_cho) and (Nxx_tcr_typ_cfm=Nxx_wg_pres or Nxx_tcr_typ_cfm=Nxx_wg_abst_pres_cho) and (Nbx_ign_cmd_eng_cfm=True)] | TRUE | FALSE
Vxx_crit_mes_pm_sens_rgn_fail | AT_PFT_DGN | [(Nxx_soot_sens_cfm<>Nxx_soot_sens_abst) and (Nbx_ign_cmd_eng_cfm=False)] | Vxx_crit_mes_ewg_reg_blk_open | OU_ASO_TCO | [(Nxx_wg_cmd_cfm=Nxx_wg_cmd_pres or Nxx_wg_cmd_cfm=Nxx_wg_cmd_abst_pres_cho) and (Nxx_tcr_typ_cfm=Nxx_wg_pres or Nxx_tcr_typ_cfm=Nxx_wg_abst_pres_cho) and (Nxx_ecu_typ_cfm=Nxx_ecm or Nxx_ecu_typ_cfm=Nxx_ptcu) and (Nbx_ign_cmd_eng_cfm=True)] | Vxx_crit_mes_ewg_reg_blk_open | OU_ASO_TCO | [(Nxx_wg_cmd_cfm=Nxx_wg_cmd_pres or Nxx_wg_cmd_cfm=Nxx_wg_cmd_abst_pres_cho) and (Nxx_tcr_typ_cfm=Nxx_wg_pres or Nxx_tcr_typ_cfm=Nxx_wg_abst_pres_cho) and (Nbx_ign_cmd_eng_cfm=True)] | TRUE | FALSE | #REF!
Vxx_crit_mes_pm_sens_temp_apl_down | AT_PFT_DGN | [(Nxx_soot_sens_cfm<>Nxx_soot_sens_abst) and (Nbx_ign_cmd_eng_cfm=False)] | Vxx_crit_mes_ex_vvtc_blk | OU_ASO_AEO | [(Nxx_ex_vvt_cfm<>Nxx_ex_vvt_abst) and (Nxx_ecu_typ_cfm=Nxx_ecm or Nxx_ecu_typ_cfm=Nxx_ptcu) and (Nbx_ign_cmd_eng_cfm=True)] | Vxx_crit_mes_ex_vvtc_blk | OU_ASO_AEO | [(Nxx_ex_vvt_cfm<>Nxx_ex_vvt_abst) and (Nbx_ign_cmd_eng_cfm=True)] | TRUE | FALSE | #REF!
Vxx_crit_mes_pm_sens_temp_plaus | AT_PFT_DGN | [(Nxx_soot_sens_cfm<>Nxx_soot_sens_abst) and (Nbx_ign_cmd_eng_cfm=False)] | Vxx_crit_mes_ex_vvtc_dirt_lkg | OU_ASO_AEO | [(Nxx_ex_vvt_cfm<>Nxx_ex_vvt_abst) and (Nxx_ecu_typ_cfm=Nxx_ecm or Nxx_ecu_typ_cfm=Nxx_ptcu) and (Nbx_ign_cmd_eng_cfm=True)] | Vxx_crit_mes_ex_vvtc_dirt_lkg | OU_ASO_AEO | [(Nxx_ex_vvt_cfm<>Nxx_ex_vvt_abst) and (Nbx_ign_cmd_eng_cfm=True)] | TRUE | FALSE
Vxx_crit_mes_pm_sens_temp_sta_plaus | AT_PFT_DGN | [(Nxx_soot_sens_cfm<>Nxx_soot_sens_abst) and (Nbx_ign_cmd_eng_cfm=False)] | Vxx_crit_mes_ff_fct_neg_err | CB_RAP_CTL | [(Nbx_ign_cmd_eng_cfm=False)] | Vxx_crit_mes_ff_fct_neg_err | CB_RAP_CTL | [(Nbx_ign_cmd_eng_cfm=False)] | TRUE | TRUE
Vxx_crit_mes_pm_sens_tub_fail | AT_PFT_DGN | [(Nxx_soot_sens_cfm<>Nxx_soot_sens_abst) and (Nbx_ign_cmd_eng_cfm=False)] | Vxx_crit_mes_ff_fct_pos_err | CB_RAP_CTL | [(Nbx_ign_cmd_eng_cfm=False)] | Vxx_crit_mes_ff_fct_pos_err | CB_RAP_CTL | [(Nbx_ign_cmd_eng_cfm=False)] | TRUE | TRUE
Vxx_crit_mes_sens_tco_sig_nok | CL_COO_DGN | [(Nxx_moni_tco_cfm<>Nxx_moni_tco_abst)] OR [(Nxx_moni_tco_cfm=Nxx_moni_tco_abst)] | Vxx_crit_mes_in_vvtc_blk | OU_ASO_AEO | [(Nxx_in_vvt_cfm<>Nxx_in_vvt_abst) and (Nxx_ecu_typ_cfm=Nxx_ecm or Nxx_ecu_typ_cfm=Nxx_ptcu) and (Nbx_ign_cmd_eng_cfm=True)] | Vxx_crit_mes_in_vvtc_blk | OU_ASO_AEO | [(Nxx_in_vvt_cfm<>Nxx_in_vvt_abst) and (Nbx_ign_cmd_eng_cfm=True)] | TRUE | FALSE | #REF!
Vxx_crit_mes_spg_cool_apl_down | AS_BST_DGN | [(Nxx_tcr_cool_efy_diag_pres_cfm<>Nxx_tcr_cool_efy_diag_abst) and (Nbx_ign_cmd_eng_cfm=False)] | Vxx_crit_mes_in_vvtc_dirt_lkg | OU_ASO_AEO | [(Nxx_in_vvt_cfm<>Nxx_in_vvt_abst) and (Nxx_ecu_typ_cfm=Nxx_ecm or Nxx_ecu_typ_cfm=Nxx_ptcu) and (Nbx_ign_cmd_eng_cfm=True)] | Vxx_crit_mes_in_vvtc_dirt_lkg | OU_ASO_AEO | [(Nxx_in_vvt_cfm<>Nxx_in_vvt_abst) and (Nbx_ign_cmd_eng_cfm=True)] | TRUE | FALSE | #REF!
Vxx_crit_mes_spg_obd_apl_down | AS_BST_DGN | [(Nbx_ign_cmd_eng_cfm=False)] OR [(Nxx_tcr_typ_cfm=Nxx_wg_pres or Nxx_tcr_typ_cfm=Nxx_wg_abst_pres_cho) and (Nbx_ign_cmd_eng_cfm=True)] | Vxx_crit_mes_inj1_h_puls | OU_CBO_INJ | [(Nbx_ign_cmd_eng_cfm=False)] | Vxx_crit_mes_inj1_h_puls | OU_CBO_INJ | [(Nbx_ign_cmd_eng_cfm=False)] | TRUE | TRUE | #REF!
Vxx_crit_mes_spg_obd_apl_up | AS_BST_DGN | [(Nbx_ign_cmd_eng_cfm=False)] OR [(Nxx_tcr_typ_cfm=Nxx_wg_pres or Nxx_tcr_typ_cfm=Nxx_wg_abst_pres_cho) and (Nbx_ign_cmd_eng_cfm=True)] | Vxx_crit_mes_inj1_l_puls | OU_CBO_INJ | [(Nbx_ign_cmd_eng_cfm=False)] | Vxx_crit_mes_inj1_l_puls | OU_CBO_INJ | [(Nbx_ign_cmd_eng_cfm=False)] | TRUE | TRUE | #REF!
Vxx_crit_mes_tco_cl_no_norm | CL_COO_DGN | [(Nxx_moni_tco_cfm=Nxx_moni_tco_abst)] OR [(Nxx_moni_tco_cfm<>Nxx_moni_tco_abst)] | Vxx_crit_mes_inj2_h_puls | OU_CBO_INJ | [(Nbx_ign_cmd_eng_cfm=False)] | Vxx_crit_mes_inj2_h_puls | OU_CBO_INJ | [(Nbx_ign_cmd_eng_cfm=False)] | TRUE | TRUE
Vxx_crit_mes_tsta_reg_no_norm | CL_COO_DGN | [(Nbx_ign_cmd_eng_cfm=True) and (Nxx_moni_tco_cfm=Nxx_moni_tco_abst)] OR [(Nbx_ign_cmd_eng_cfm=True) and (Nxx_moni_tco_cfm<>Nxx_moni_tco_abst)] | Vxx_crit_mes_inj2_l_puls | OU_CBO_INJ | [(Nbx_ign_cmd_eng_cfm=False)] | Vxx_crit_mes_inj2_l_puls | OU_CBO_INJ | [(Nbx_ign_cmd_eng_cfm=False)] | TRUE | TRUE
Vxx_crit_mes_wup_pas | AT_WUP_DGN | [(Nxx_wup_diag_cfm=Nxx_wup_diag_pres or Nxx_wup_diag_cfm=Nxx_wup_diag_abst_pres_cho) and (Nbx_ign_cmd_eng_cfm=True)] | Vxx_crit_mes_inj3_h_puls | OU_CBO_INJ | [(Nbx_ign_cmd_eng_cfm=False)] | Vxx_crit_mes_inj3_h_puls | OU_CBO_INJ | [(Nbx_ign_cmd_eng_cfm=False)] | TRUE | TRUE
Vxx_crk_syn_loss_ctr | IN_SMI_SYN | [(Nbx_ign_cmd_eng_cfm=True) and (Nxx_ecu_typ_cfm=Nxx_ecm or Nxx_ecu_typ_cfm=Nxx_ptcu) and (Nxx_ecu_typ_cfm<>Nxx_atcu)] OR [(Nbx_ign_cmd_eng_cfm=False) and (Nxx_ecu_typ_cfm=Nxx_ecm or Nxx_ecu_typ_cfm=Nxx_ptcu) and (Nxx_ecu_typ_cfm<>Nxx_atcu)] | Vxx_crit_mes_inj3_l_puls | OU_CBO_INJ | [(Nbx_ign_cmd_eng_cfm=False)] | Vxx_crit_mes_inj3_l_puls | OU_CBO_INJ | [(Nbx_ign_cmd_eng_cfm=False)] | TRUE | TRUE
Vxx_crk_syn_loss_ctr_dfc_prot | SM_STA_SPV | [(Nxx_dfc_prot_cfm<>Nxx_dfc_prot_abst) and (Nxx_ecu_typ_cfm=Nxx_ecm or Nxx_ecu_typ_cfm=Nxx_ptcu) and (Nxx_ecu_typ_cfm<>Nxx_atcu)] | Vxx_crit_mes_inj4_h_puls | OU_CBO_INJ | [(Nbx_ign_cmd_eng_cfm=False)] | Vxx_crit_mes_inj4_h_puls | OU_CBO_INJ | [(Nbx_ign_cmd_eng_cfm=False)] | TRUE | TRUE
Vxx_crsh_det | VF_EST_MNG | [(Nxx_ecu_typ_cfm=Nxx_hevc) and (Nxx_ecu_typ_cfm<>Nxx_atcu)] OR [(Nxx_ecu_typ_cfm=Nxx_ecm or Nxx_ecu_typ_cfm=Nxx_ptcu) and (Nxx_ecu_typ_cfm<>Nxx_atcu)] | Vxx_crit_mes_inj4_l_puls | OU_CBO_INJ | [(Nbx_ign_cmd_eng_cfm=False)] | Vxx_crit_mes_inj4_l_puls | OU_CBO_INJ | [(Nbx_ign_cmd_eng_cfm=False)] | TRUE | TRUE
Vxx_crsh_dly_ctr | PC_CRU_SPT | [(Nbx_cru_sl_pres_cfm=True) and (Nxx_ecu_typ_cfm=Nxx_hevc or Nxx_spv_ecu_cfm=Nxx_spv_ecu_abst) and (Nxx_ecu_typ_cfm<>Nxx_atcu)] | Vxx_crit_mes_isr_h_lvl | SM_ISR_DGN | [(Nxx_is_loop_diag_cfm=Nxx_is_loop_diag_pres or Nxx_is_loop_diag_cfm=Nxx_is_loop_diag_abst_pres_cho) and (Nbx_ign_cmd_eng_cfm=True) and (Nxx_ecu_typ_cfm=Nxx_ecm or Nxx_ecu_typ_cfm=Nxx_ptcu) and (Nxx_ecu_typ_cfm<>Nxx_atcu)] | Vxx_crit_mes_isr_h_lvl | SM_ISR_DGN | [(Nxx_is_loop_diag_cfm=Nxx_is_loop_diag_pres or Nxx_is_loop_diag_cfm=Nxx_is_loop_diag_abst_pres_cho) and (Nbx_ign_cmd_eng_cfm=True) and (Nxx_ecu_typ_cfm=Nxx_ecm or Nxx_ecu_typ_cfm=Nxx_ptcu) and (Nxx_ecu_typ_cfm<>Nxx_atcu)] | TRUE | TRUE
Vxx_crsh_mem | VF_EST_MNG | [(Nxx_ecu_typ_cfm=Nxx_ecm or Nxx_ecu_typ_cfm=Nxx_ptcu) and (Nxx_ecu_typ_cfm<>Nxx_atcu)] OR [(Nxx_ecu_typ_cfm=Nxx_hevc) and (Nxx_ecu_typ_cfm<>Nxx_atcu)] | Vxx_crit_mes_isr_l_lvl | SM_ISR_DGN | [(Nxx_is_loop_diag_cfm=Nxx_is_loop_diag_pres or Nxx_is_loop_diag_cfm=Nxx_is_loop_diag_abst_pres_cho) and (Nbx_ign_cmd_eng_cfm=True) and (Nxx_ecu_typ_cfm=Nxx_ecm or Nxx_ecu_typ_cfm=Nxx_ptcu) and (Nxx_ecu_typ_cfm<>Nxx_atcu)] | Vxx_crit_mes_isr_l_lvl | SM_ISR_DGN | [(Nxx_is_loop_diag_cfm=Nxx_is_loop_diag_pres or Nxx_is_loop_diag_cfm=Nxx_is_loop_diag_abst_pres_cho) and (Nbx_ign_cmd_eng_cfm=True) and (Nxx_ecu_typ_cfm=Nxx_ecm or Nxx_ecu_typ_cfm=Nxx_ptcu) and (Nxx_ecu_typ_cfm<>Nxx_atcu)] | TRUE | TRUE
Vxx_crt_gear | BI_AGI_ASC | [(Nxx_ecu_typ_cfm=Nxx_atcu) and (Nxx_ecu_typ_cfm=Nxx_ptcu or Nxx_ecu_typ_cfm=Nxx_atcu or Nbx_manual_mode_cfm=False) and (Nxx_ecu_typ_cfm=Nxx_ptcu or Nxx_ecu_typ_cfm=Nxx_atcu or Nxx_ecu_typ_cfm=Nxx_hevc)] | Vxx_crit_mes_isr_wup_h_lvl | SM_ISR_DGN | [(Nxx_is_loop_diag_cfm=Nxx_is_loop_diag_pres or Nxx_is_loop_diag_cfm=Nxx_is_loop_diag_abst_pres_cho) and (Nbx_ign_cmd_eng_cfm=True) and (Nxx_ecu_typ_cfm=Nxx_ecm or Nxx_ecu_typ_cfm=Nxx_ptcu) and (Nxx_ecu_typ_cfm<>Nxx_atcu)] | Vxx_crit_mes_isr_wup_h_lvl | SM_ISR_DGN | [(Nxx_is_loop_diag_cfm=Nxx_is_loop_diag_pres or Nxx_is_loop_diag_cfm=Nxx_is_loop_diag_abst_pres_cho) and (Nbx_ign_cmd_eng_cfm=True) and (Nxx_ecu_typ_cfm=Nxx_ecm or Nxx_ecu_typ_cfm=Nxx_ptcu) and (Nxx_ecu_typ_cfm<>Nxx_atcu)] | TRUE | TRUE
Vxx_crt_gear | IN_PCI_DLS | [(Nxx_ecu_typ_cfm=Nxx_hevc or Nxx_spv_ecu_cfm=Nxx_spv_ecu_abst) and (Nxx_ecu_typ_cfm<>Nxx_atcu)] OR [(Nxx_ecu_typ_cfm<>Nxx_hevc and Nxx_spv_ecu_cfm<>Nxx_spv_ecu_abst) and (Nxx_ecu_typ_cfm<>Nxx_atcu)] | Vxx_crit_mes_isr_wup_l_lvl | SM_ISR_DGN | [(Nxx_is_loop_diag_cfm=Nxx_is_loop_diag_pres or Nxx_is_loop_diag_cfm=Nxx_is_loop_diag_abst_pres_cho) and (Nbx_ign_cmd_eng_cfm=True) and (Nxx_ecu_typ_cfm=Nxx_ecm or Nxx_ecu_typ_cfm=Nxx_ptcu) and (Nxx_ecu_typ_cfm<>Nxx_atcu)] | Vxx_crit_mes_isr_wup_l_lvl | SM_ISR_DGN | [(Nxx_is_loop_diag_cfm=Nxx_is_loop_diag_pres or Nxx_is_loop_diag_cfm=Nxx_is_loop_diag_abst_pres_cho) and (Nbx_ign_cmd_eng_cfm=True) and (Nxx_ecu_typ_cfm=Nxx_ecm or Nxx_ecu_typ_cfm=Nxx_ptcu) and (Nxx_ecu_typ_cfm<>Nxx_atcu)] | TRUE | TRUE
Vxx_cru_cmp_diag | PC_CRU_CTL | [(Nbx_sfty_vers_2_cfm=False) and (Nbx_cru_sl_pres_cfm=True) and (Nxx_ecu_typ_cfm=Nxx_hevc or Nxx_spv_ecu_cfm=Nxx_spv_ecu_abst) and (Nxx_ecu_typ_cfm<>Nxx_atcu)] | Vxx_crit_mes_it_reg_blk | AS_MAF_DGN | [(Nxx_egr_actr_dgn_cfm=Nxx_egr_actr_dgn_pres or Nxx_egr_actr_dgn_cfm=Nxx_egr_actr_dgn_abst_pres_cho) and (Nbx_ign_cmd_eng_cfm=False)] | Vxx_crit_mes_it_reg_blk | AS_MAF_DGN | [(Nxx_egr_actr_dgn_cfm=Nxx_egr_actr_dgn_pres or Nxx_egr_actr_dgn_cfm=Nxx_egr_actr_dgn_abst_pres_cho) and (Nbx_ign_cmd_eng_cfm=False)] | TRUE | TRUE
Vxx_cru_cmp_diag_2 | IN_SFI_CCI | [(Nbx_can_s0_cfm=False) and (Nbx_sfty_vers_2_cfm=True)] | Vxx_crit_mes_lbdw_act_nok | AT_DLB_DGN | [(Nxx_lbdw_time_diag_cfm<>Nxx_lbdw_time_diag_abst) and (Nbx_ign_cmd_eng_cfm=True and Nbx_lbdw_pres_cfm=True)] | Vxx_crit_mes_lbdw_act_nok | AT_DLB_DGN | [(Nxx_lbdw_time_diag_cfm<>Nxx_lbdw_time_diag_abst) and (Nbx_ign_cmd_eng_cfm=True and Nbx_lbdw_pres_cfm=True)] | TRUE | TRUE
Vxx_cru_dgn_diag | PC_CRU_SPT | [(Nbx_cru_sl_pres_cfm=True) and (Nxx_ecu_typ_cfm=Nxx_hevc or Nxx_spv_ecu_cfm=Nxx_spv_ecu_abst) and (Nxx_ecu_typ_cfm<>Nxx_atcu)] | Vxx_crit_mes_lbdw_ans_slow_trs | AT_DLB_DGN | [(Nxx_lbdw_time_diag_cfm<>Nxx_lbdw_time_diag_abst) and (Nbx_ign_cmd_eng_cfm=True and Nbx_lbdw_pres_cfm=True)] | Vxx_crit_mes_lbdw_ans_slow_trs | AT_DLB_DGN | [(Nxx_lbdw_time_diag_cfm<>Nxx_lbdw_time_diag_abst) and (Nbx_ign_cmd_eng_cfm=True and Nbx_lbdw_pres_cfm=True)] | TRUE | TRUE
Vxx_cru_fail | PC_CRU_SPT | [(Nbx_cru_sl_pres_cfm=True) and (Nxx_ecu_typ_cfm=Nxx_hevc or Nxx_spv_ecu_cfm=Nxx_spv_ecu_abst) and (Nxx_ecu_typ_cfm<>Nxx_atcu)] | Vxx_crit_mes_lbdw_ans_tout | AT_DLB_DGN | [(Nxx_lbdw_time_diag_cfm<>Nxx_lbdw_time_diag_abst) and (Nbx_ign_cmd_eng_cfm=True and Nbx_lbdw_pres_cfm=True)] | Vxx_crit_mes_lbdw_ans_tout | AT_DLB_DGN | [(Nxx_lbdw_time_diag_cfm<>Nxx_lbdw_time_diag_abst) and (Nbx_ign_cmd_eng_cfm=True and Nbx_lbdw_pres_cfm=True)] | TRUE | TRUE
Vxx_cru_fail_2 | PC_CRU_SPT | [(Nbx_cru_sl_pres_cfm=True) and (Nxx_ecu_typ_cfm=Nxx_hevc or Nxx_spv_ecu_cfm=Nxx_spv_ecu_abst) and (Nxx_ecu_typ_cfm<>Nxx_atcu)] | Vxx_crit_mes_lbdw_h_lvl | AT_DLB_DGN | [(Nxx_lbdw_time_diag_cfm<>Nxx_lbdw_time_diag_abst) and (Nbx_ign_cmd_eng_cfm=True and Nbx_lbdw_pres_cfm=True)] | Vxx_crit_mes_lbdw_h_lvl | AT_DLB_DGN | [(Nxx_lbdw_time_diag_cfm<>Nxx_lbdw_time_diag_abst) and (Nbx_ign_cmd_eng_cfm=True and Nbx_lbdw_pres_cfm=True)] | TRUE | TRUE
Vxx_cru_main_swi_whl_blk_dly_max | IN_PCI_CCI | [(Nbx_cru_sl_pres_cfm=True) and (Nxx_ecu_typ_cfm=Nxx_hevc or Nxx_spv_ecu_cfm=Nxx_spv_ecu_abst) and (Nxx_ecu_typ_cfm<>Nxx_atcu)] | Vxx_crit_mes_lbdw_hot_dirt_lkg | AT_DLB_DGN | [(Nbx_ign_cmd_eng_cfm=True and Nbx_lbdw_pres_cfm=True)] | Vxx_crit_mes_lbdw_hot_dirt_lkg | AT_DLB_DGN | [(Nbx_ign_cmd_eng_cfm=True and Nbx_lbdw_pres_cfm=True)] | TRUE | TRUE
Vxx_cru_sl_acel_blk_dly_max | IN_PCI_CCI | [(Nbx_cru_sl_pres_cfm=True) and (Nxx_ecu_typ_cfm=Nxx_hevc or Nxx_spv_ecu_cfm=Nxx_spv_ecu_abst) and (Nxx_ecu_typ_cfm<>Nxx_atcu)] | Vxx_crit_mes_lbdw_l_lvl | AT_DLB_DGN | [(Nxx_lbdw_time_diag_cfm<>Nxx_lbdw_time_diag_abst) and (Nbx_ign_cmd_eng_cfm=True and Nbx_lbdw_pres_cfm=True)] | Vxx_crit_mes_lbdw_l_lvl | AT_DLB_DGN | [(Nxx_lbdw_time_diag_cfm<>Nxx_lbdw_time_diag_abst) and (Nbx_ign_cmd_eng_cfm=True and Nbx_lbdw_pres_cfm=True)] | TRUE | TRUE
Vxx_cru_sl_ascd_blk_dly_max | IN_PCI_CCI | [(Nbx_cru_sl_pres_cfm=True) and (Nxx_ecu_typ_cfm=Nxx_hevc or Nxx_spv_ecu_cfm=Nxx_spv_ecu_abst) and (Nxx_ecu_typ_cfm<>Nxx_atcu)] | Vxx_crit_mes_lbup_ans_h | CB_ULB_DGN | [(Nxx_so2up_cfm<>Nxx_so2up_ego) and (Nxx_ecu_typ_cfm=Nxx_ecm or Nxx_ecu_typ_cfm=Nxx_ptcu) and (Nbx_ign_cmd_eng_cfm=True)] | Vxx_crit_mes_lbup_ans_h | CB_ULB_DGN | [(Nxx_so2up_cfm<>Nxx_so2up_ego) and (Nbx_ign_cmd_eng_cfm=True)] | TRUE | FALSE
Vxx_cru_sl_dacn | PC_CRU_SPT | [(Nbx_cru_sl_pres_cfm=True) and (Nxx_ecu_typ_cfm=Nxx_hevc or Nxx_spv_ecu_cfm=Nxx_spv_ecu_abst) and (Nxx_ecu_typ_cfm<>Nxx_atcu)] | Vxx_crit_mes_lbup_ans_l | CB_ULB_DGN | [(Nxx_so2up_cfm<>Nxx_so2up_ego) and (Nxx_ecu_typ_cfm=Nxx_ecm or Nxx_ecu_typ_cfm=Nxx_ptcu) and (Nbx_ign_cmd_eng_cfm=True)] | Vxx_crit_mes_lbup_ans_l | CB_ULB_DGN | [(Nxx_so2up_cfm<>Nxx_so2up_ego) and (Nbx_ign_cmd_eng_cfm=True)] | TRUE | FALSE
Vxx_cru_sl_dacn_sys | PC_CRU_SPT | [(Nbx_cru_sl_pres_cfm=True) and (Nxx_ecu_typ_cfm=Nxx_hevc or Nxx_spv_ecu_cfm=Nxx_spv_ecu_abst) and (Nxx_ecu_typ_cfm<>Nxx_atcu)] | Vxx_crit_mes_lbup_cpt | CB_ULB_DGN | [(Nxx_so2up_cfm<>Nxx_so2up_ups) and (Nxx_ecu_typ_cfm=Nxx_ecm or Nxx_ecu_typ_cfm=Nxx_ptcu) and (Nbx_ign_cmd_eng_cfm=True)] | Vxx_crit_mes_lbup_cpt | CB_ULB_DGN | [(Nxx_so2up_cfm<>Nxx_so2up_ups) and (Nbx_ign_cmd_eng_cfm=True)] | TRUE | FALSE
Vxx_cru_sl_dacn_sys_2 | PC_CRU_SPT | [(Nbx_cru_sl_pres_cfm=True) and (Nxx_ecu_typ_cfm=Nxx_hevc or Nxx_spv_ecu_cfm=Nxx_spv_ecu_abst) and (Nxx_ecu_typ_cfm<>Nxx_atcu)] | Vxx_crit_mes_lbup_hot_dirt_lkg | CB_ULB_DGN | [(Nxx_ecu_typ_cfm=Nxx_ecm or Nxx_ecu_typ_cfm=Nxx_ptcu) and (Nbx_ign_cmd_eng_cfm=True)] | Vxx_crit_mes_lbup_hot_dirt_lkg | CB_ULB_DGN | [(Nbx_ign_cmd_eng_cfm=True)] | TRUE | FALSE
Vxx_cru_sl_decl_blk_dly_max | IN_PCI_CCI | [(Nbx_cru_sl_pres_cfm=True) and (Nxx_ecu_typ_cfm=Nxx_hevc or Nxx_spv_ecu_cfm=Nxx_spv_ecu_abst) and (Nxx_ecu_typ_cfm<>Nxx_atcu)] | Vxx_crit_mes_lbup_pas | CB_ULB_DGN | [(Nxx_so2up_cfm<>Nxx_so2up_ego) and (Nxx_ecu_typ_cfm=Nxx_ecm or Nxx_ecu_typ_cfm=Nxx_ptcu) and (Nbx_ign_cmd_eng_cfm=True)] | Vxx_crit_mes_lbup_pas | CB_ULB_DGN | [(Nxx_so2up_cfm<>Nxx_so2up_ego) and (Nbx_ign_cmd_eng_cfm=True)] | TRUE | FALSE
Vxx_cru_sl_driv_vs_sp_kmh | PC_CRU_SPT | [(Nbx_cru_sl_pres_cfm=True) and (Nxx_ecu_typ_cfm=Nxx_hevc or Nxx_spv_ecu_cfm=Nxx_spv_ecu_abst) and (Nxx_ecu_typ_cfm<>Nxx_atcu)] | Vxx_crit_mes_lbup_shf_h | CB_ULB_DGN | [(Nxx_obd_lvl_cfm=Nxx_kor_obd) and (Nxx_so2up_cfm<>Nxx_so2up_ups) and (Nxx_ecu_typ_cfm=Nxx_ecm or Nxx_ecu_typ_cfm=Nxx_ptcu) and (Nbx_ign_cmd_eng_cfm=True)] | Vxx_crit_mes_lbup_shf_h | CB_ULB_DGN | [(Nxx_obd_lvl_cfm=Nxx_kor_obd) and (Nxx_so2up_cfm<>Nxx_so2up_ups) and (Nbx_ign_cmd_eng_cfm=True)] | TRUE | FALSE
Vxx_cru_sl_fail | PC_CRU_SPT | [(Nbx_cru_sl_pres_cfm=True) and (Nxx_ecu_typ_cfm=Nxx_hevc or Nxx_spv_ecu_cfm=Nxx_spv_ecu_abst) and (Nxx_ecu_typ_cfm<>Nxx_atcu)] | Vxx_crit_mes_lbup_shf_l | CB_ULB_DGN | [(Nxx_obd_lvl_cfm=Nxx_kor_obd) and (Nxx_so2up_cfm<>Nxx_so2up_ups) and (Nxx_ecu_typ_cfm=Nxx_ecm or Nxx_ecu_typ_cfm=Nxx_ptcu) and (Nbx_ign_cmd_eng_cfm=True)] | Vxx_crit_mes_lbup_shf_l | CB_ULB_DGN | [(Nxx_obd_lvl_cfm=Nxx_kor_obd) and (Nxx_so2up_cfm<>Nxx_so2up_ups) and (Nbx_ign_cmd_eng_cfm=True)] | TRUE | FALSE
Vxx_cru_sl_fail_2 | PC_CRU_SPT | [(Nbx_cru_sl_pres_cfm=True) and (Nxx_ecu_typ_cfm=Nxx_hevc or Nxx_spv_ecu_cfm=Nxx_spv_ecu_abst) and (Nxx_ecu_typ_cfm<>Nxx_atcu)] | Vxx_crit_mes_lp_egr_cool_fail | AS_MAF_DGN | [(Nxx_egr_typ_cfm=Nxx_hp_lp_egr or Nxx_egr_typ_cfm=Nxx_egr_cho) and (Nbx_ign_cmd_eng_cfm=False)] | Vxx_crit_mes_lp_egr_cool_fail | AS_MAF_DGN | [(Nxx_egr_typ_cfm=Nxx_hp_lp_egr or Nxx_egr_typ_cfm=Nxx_egr_cho) and (Nbx_ign_cmd_eng_cfm=False)] | TRUE | TRUE
Vxx_cru_sl_main_swi_whl_cmd_raw | IN_PCI_CCI | [(Nbx_cru_sl_pres_cfm=True) and (Nxx_ecu_typ_cfm=Nxx_hevc or Nxx_spv_ecu_cfm=Nxx_spv_ecu_abst) and (Nxx_ecu_typ_cfm<>Nxx_atcu)] | Vxx_crit_mes_lpev_reg_blk | AS_MAF_DGN | [(Nxx_egr_typ_cfm<>Nxx_hp_egr) and (Nxx_egr_actr_dgn_cfm=Nxx_egr_actr_dgn_pres or Nxx_egr_actr_dgn_cfm=Nxx_egr_actr_dgn_abst_pres_cho) and (Nbx_ign_cmd_eng_cfm=False)] | Vxx_crit_mes_lpev_reg_blk | AS_MAF_DGN | [(Nxx_egr_typ_cfm<>Nxx_hp_egr) and (Nxx_egr_actr_dgn_cfm=Nxx_egr_actr_dgn_pres or Nxx_egr_actr_dgn_cfm=Nxx_egr_actr_dgn_abst_pres_cho) and (Nbx_ign_cmd_eng_cfm=False)] | TRUE | TRUE
Vxx_cru_sl_resu_blk_dly_max | IN_PCI_CCI | [(Nbx_cru_sl_pres_cfm=True) and (Nxx_ecu_typ_cfm=Nxx_hevc or Nxx_spv_ecu_cfm=Nxx_spv_ecu_abst) and (Nxx_ecu_typ_cfm<>Nxx_atcu)] | Vxx_crit_mes_mef_hp_neg_err | AS_MAF_DGN | [(Nbx_ign_cmd_eng_cfm=False)] | Vxx_crit_mes_mef_hp_neg_err | AS_MAF_DGN | [(Nbx_ign_cmd_eng_cfm=False)] | TRUE | TRUE
Vxx_cru_sl_stt_ip | PC_CRU_CTL | [(Nbx_sfty_vers_2_cfm=False) and (Nbx_cru_sl_pres_cfm=True) and (Nxx_ecu_typ_cfm=Nxx_hevc or Nxx_spv_ecu_cfm=Nxx_spv_ecu_abst) and (Nxx_ecu_typ_cfm<>Nxx_atcu)] OR [(Nbx_sfty_vers_2_cfm=True) and (Nbx_cru_sl_pres_cfm=True) and (Nxx_ecu_typ_cfm=Nxx_hevc or Nxx_spv_ecu_cfm=Nxx_spv_ecu_abst) and (Nxx_ecu_typ_cfm<>Nxx_atcu)] OR [(Nbx_cru_sl_pres_cfm=False) and (Nxx_ecu_typ_cfm=Nxx_hevc or Nxx_spv_ecu_cfm=Nxx_spv_ecu_abst) and (Nxx_ecu_typ_cfm<>Nxx_atcu)] | Vxx_crit_mes_mef_hp_pos_err | AS_MAF_DGN | [(Nbx_ign_cmd_eng_cfm=False)] | Vxx_crit_mes_mef_hp_pos_err | AS_MAF_DGN | [(Nbx_ign_cmd_eng_cfm=False)] | TRUE | TRUE
Vxx_cru_sl_susp_blk_dly_max | IN_PCI_CCI | [(Nbx_cru_sl_pres_cfm=True) and (Nxx_ecu_typ_cfm=Nxx_hevc or Nxx_spv_ecu_cfm=Nxx_spv_ecu_abst) and (Nxx_ecu_typ_cfm<>Nxx_atcu)] | Vxx_crit_mes_mef_lp_neg_err | AS_MAF_DGN | [(Nbx_ign_cmd_eng_cfm=False)] | Vxx_crit_mes_mef_lp_neg_err | AS_MAF_DGN | [(Nbx_ign_cmd_eng_cfm=False)] | TRUE | TRUE
Vxx_cru_sl_whl_cmd_blk_ctr_max | IN_PCI_CCI | [(Nbx_cru_sl_pres_cfm=True) and (Nxx_ecu_typ_cfm=Nxx_hevc or Nxx_spv_ecu_cfm=Nxx_spv_ecu_abst) and (Nxx_ecu_typ_cfm<>Nxx_atcu)] | Vxx_crit_mes_mef_lp_pos_err | AS_MAF_DGN | [(Nbx_ign_cmd_eng_cfm=False)] | Vxx_crit_mes_mef_lp_pos_err | AS_MAF_DGN | [(Nbx_ign_cmd_eng_cfm=False)] | TRUE | TRUE
Vxx_cru_sl_whl_cmd_in | BI_PCI_CCI | [(Nbx_cru_sl_pres_cfm=True)] | Vxx_crit_mes_nt_nok_cge | AT_NXT_DGN | [(Nxx_egt_dgn_obd_typ_cfm=Nxx_egt_dgn_obd_uo2 or Nxx_egt_dgn_obd_typ_cfm=Nxx_egt_dgn_obd_exo_uo2 or Nxx_egt_dgn_obd_typ_cfm=Nxx_egt_dgn_obd_cho) and (Nxx_nox_egt_cfm=Nxx_nox_egt_nt or Nxx_nox_egt_cfm=Nxx_nox_egt_nt_abst_cho or Nxx_nox_egt_cfm=Nxx_nox_egt_nt_scr or Nxx_nox_egt_cfm=Nxx_nox_egt_nt_scr_abst_cho) and (Nbx_ign_cmd_eng_cfm=False)] | Vxx_crit_mes_nt_nok_cge | AT_NXT_DGN | [(Nxx_egt_dgn_obd_typ_cfm=Nxx_egt_dgn_obd_uo2 or Nxx_egt_dgn_obd_typ_cfm=Nxx_egt_dgn_obd_exo_uo2 or Nxx_egt_dgn_obd_typ_cfm=Nxx_egt_dgn_obd_cho) and (Nxx_nox_egt_cfm=Nxx_nox_egt_nt or Nxx_nox_egt_cfm=Nxx_nox_egt_nt_abst_cho or Nxx_nox_egt_cfm=Nxx_nox_egt_nt_scr or Nxx_nox_egt_cfm=Nxx_nox_egt_nt_scr_abst_cho) and (Nbx_ign_cmd_eng_cfm=False)] | TRUE | TRUE
Vxx_cru_sl_whl_cmd_raw | IN_PCI_CCI | [(Nbx_cru_sl_pres_cfm=True) and (Nxx_ecu_typ_cfm=Nxx_hevc or Nxx_spv_ecu_cfm=Nxx_spv_ecu_abst) and (Nxx_ecu_typ_cfm<>Nxx_atcu)] | Vxx_crit_mes_ofs2_rich_nok | CB_RIC_DGN | [(Nxx_dbl_loop_ofs_ctl_diag_cfm<>Nxx_dbl_loop_ofs_ctl_diag_abst) and (Nxx_ecu_typ_cfm=Nxx_ecm or Nxx_ecu_typ_cfm=Nxx_ptcu) and (Nbx_ign_cmd_eng_cfm=True)] | Vxx_crit_mes_ofs2_rich_nok | CB_RIC_DGN | [(Nxx_dbl_loop_ofs_ctl_diag_cfm<>Nxx_dbl_loop_ofs_ctl_diag_abst) and (Nbx_ign_cmd_eng_cfm=True)] | TRUE | FALSE
Vxx_ctr_emtv_ofs_no_norm | OU_ASO_EGR | [(Nbx_ign_cmd_eng_cfm=False)] | Vxx_crit_mes_pft_fail | AT_PFT_DGN | [(Nxx_pft_dgn_obd_typ_cfm<>Nxx_pft_dgn_obd_pdif) and (Nxx_pft_dgn_obd_cfm<>Nxx_pft_dgn_obd_abst) and (Nbx_pft_pres_cfm=True) and (Nbx_ign_cmd_eng_cfm=False)] | Vxx_crit_mes_pft_fail | AT_PFT_DGN | [(Nxx_pft_dgn_obd_typ_cfm<>Nxx_pft_dgn_obd_pdif) and (Nxx_pft_dgn_obd_cfm<>Nxx_pft_dgn_obd_abst) and (Nbx_pft_pres_cfm=True) and (Nbx_ign_cmd_eng_cfm=False)] | TRUE | TRUE | #REF!
Vxx_ctr_lpev_ofs_no_norm | OU_ASO_EGR | [(Nxx_egr_typ_cfm=Nxx_hp_lp_egr or Nxx_egr_typ_cfm=Nxx_egr_cho) and (Nbx_ign_cmd_eng_cfm=False)] | Vxx_crit_mes_pft_nok_cge | AT_PFT_DGN | [(Nxx_pft_dgn_obd_typ_cfm<>Nxx_pft_dgn_obd_obs) and (Nxx_pft_dgn_obd_cfm<>Nxx_pft_dgn_obd_abst) and (Nbx_pft_pres_cfm=True) and (Nbx_ign_cmd_eng_cfm=False)] | Vxx_crit_mes_pft_nok_cge | AT_PFT_DGN | [(Nxx_pft_dgn_obd_typ_cfm<>Nxx_pft_dgn_obd_obs) and (Nxx_pft_dgn_obd_cfm<>Nxx_pft_dgn_obd_abst) and (Nbx_pft_pres_cfm=True) and (Nbx_ign_cmd_eng_cfm=False)] | TRUE | TRUE
Vxx_ctr_swrl_ofs_clos_frst | OU_ASO_AEO | [(Nxx_swrl_typ_cfm<>Nxx_swrl_typ_abst) and (Nbx_ign_cmd_eng_cfm=False)] | Vxx_crit_mes_pm_scu_cpt | AT_PFT_DGN | [(Nxx_soot_sens_cfm<>Nxx_soot_sens_abst) and (Nbx_ign_cmd_eng_cfm=False)] | Vxx_crit_mes_pm_scu_cpt | AT_PFT_DGN | [(Nxx_soot_sens_cfm<>Nxx_soot_sens_abst) and (Nbx_ign_cmd_eng_cfm=False)] | TRUE | TRUE
Vxx_ctr_swrl_ofs_open_frst | OU_ASO_AEO | [(Nxx_swrl_typ_cfm<>Nxx_swrl_typ_abst) and (Nbx_ign_cmd_eng_cfm=False)] | Vxx_crit_mes_pm_sens_c_l | AT_PFT_DGN | [(Nxx_soot_sens_cfm<>Nxx_soot_sens_abst) and (Nbx_ign_cmd_eng_cfm=False)] | Vxx_crit_mes_pm_sens_c_l | AT_PFT_DGN | [(Nxx_soot_sens_cfm<>Nxx_soot_sens_abst) and (Nbx_ign_cmd_eng_cfm=False)] | TRUE | TRUE
Vxx_ctrl_pow_appl | OU_CBO_HTG | [(Nxx_alco_htg_cfm<>Nxx_alco_htg_abst) and (Nbx_ign_cmd_eng_cfm=True)] OR [(Nxx_alco_htg_cfm=Nxx_alco_htg_abst) and (Nbx_ign_cmd_eng_cfm=True)] | Vxx_crit_mes_pm_sens_efy_nok | AT_PFT_DGN | [(Nxx_soot_sens_cfm<>Nxx_soot_sens_abst) and (Nbx_ign_cmd_eng_cfm=False)] | Vxx_crit_mes_pm_sens_efy_nok | AT_PFT_DGN | [(Nxx_soot_sens_cfm<>Nxx_soot_sens_abst) and (Nbx_ign_cmd_eng_cfm=False)] | TRUE | TRUE
Vxx_cyl_fim_fac | CB_FFW_TSP | [(Nbx_gdi_cfm=False) and (Nbx_ign_cmd_eng_cfm=True)] OR [(Nbx_gdi_cfm=True) and (Nbx_ign_cmd_eng_cfm=True)] | Vxx_crit_mes_pm_sens_el | AT_PFT_DGN | [(Nxx_soot_sens_cfm<>Nxx_soot_sens_abst) and (Nbx_ign_cmd_eng_cfm=False)] | Vxx_crit_mes_pm_sens_el | AT_PFT_DGN | [(Nxx_soot_sens_cfm<>Nxx_soot_sens_abst) and (Nbx_ign_cmd_eng_cfm=False)] | TRUE | TRUE
Vxx_cyl1_fim1 | CB_FFW_TSP | [(Nbx_gdi_cfm=False) and (Nbx_ign_cmd_eng_cfm=True)] OR [(Nbx_gdi_cfm=True) and (Nbx_ign_cmd_eng_cfm=True)] | Vxx_crit_mes_pm_sens_heat_fail | AT_PFT_DGN | [(Nxx_soot_sens_cfm<>Nxx_soot_sens_abst) and (Nbx_ign_cmd_eng_cfm=False)] | Vxx_crit_mes_pm_sens_heat_fail | AT_PFT_DGN | [(Nxx_soot_sens_cfm<>Nxx_soot_sens_abst) and (Nbx_ign_cmd_eng_cfm=False)] | TRUE | TRUE
Vxx_cyl1_fim2 | CB_FFW_TSP | [(Nbx_gdi_cfm=False) and (Nbx_ign_cmd_eng_cfm=True)] OR [(Nbx_gdi_cfm=True) and (Nbx_ign_cmd_eng_cfm=True)] | Vxx_crit_mes_pm_sens_rgn_fail | AT_PFT_DGN | [(Nxx_soot_sens_cfm<>Nxx_soot_sens_abst) and (Nbx_ign_cmd_eng_cfm=False)] | Vxx_crit_mes_pm_sens_rgn_fail | AT_PFT_DGN | [(Nxx_soot_sens_cfm<>Nxx_soot_sens_abst) and (Nbx_ign_cmd_eng_cfm=False)] | TRUE | TRUE
Vxx_cyl2_fim1 | CB_FFW_TSP | [(Nbx_gdi_cfm=False) and (Nbx_ign_cmd_eng_cfm=True)] OR [(Nbx_gdi_cfm=True) and (Nbx_ign_cmd_eng_cfm=True)] | Vxx_crit_mes_pm_sens_temp_apl_down | AT_PFT_DGN | [(Nxx_soot_sens_cfm<>Nxx_soot_sens_abst) and (Nbx_ign_cmd_eng_cfm=False)] | Vxx_crit_mes_pm_sens_temp_apl_down | AT_PFT_DGN | [(Nxx_soot_sens_cfm<>Nxx_soot_sens_abst) and (Nbx_ign_cmd_eng_cfm=False)] | TRUE | TRUE
Vxx_cyl2_fim2 | CB_FFW_TSP | [(Nbx_gdi_cfm=False) and (Nbx_ign_cmd_eng_cfm=True)] OR [(Nbx_gdi_cfm=True) and (Nbx_ign_cmd_eng_cfm=True)] | Vxx_crit_mes_pm_sens_temp_plaus | AT_PFT_DGN | [(Nxx_soot_sens_cfm<>Nxx_soot_sens_abst) and (Nbx_ign_cmd_eng_cfm=False)] | Vxx_crit_mes_pm_sens_temp_plaus | AT_PFT_DGN | [(Nxx_soot_sens_cfm<>Nxx_soot_sens_abst) and (Nbx_ign_cmd_eng_cfm=False)] | TRUE | TRUE
Vxx_cyl3_fim1 | CB_FFW_TSP | [(Nbx_gdi_cfm=False) and (Nbx_ign_cmd_eng_cfm=True)] OR [(Nbx_gdi_cfm=True) and (Nbx_ign_cmd_eng_cfm=True)] | Vxx_crit_mes_pm_sens_temp_sta_plaus | AT_PFT_DGN | [(Nxx_soot_sens_cfm<>Nxx_soot_sens_abst) and (Nbx_ign_cmd_eng_cfm=False)] | Vxx_crit_mes_pm_sens_temp_sta_plaus | AT_PFT_DGN | [(Nxx_soot_sens_cfm<>Nxx_soot_sens_abst) and (Nbx_ign_cmd_eng_cfm=False)] | TRUE | TRUE
Vxx_cyl3_fim2 | CB_FFW_TSP | [(Nbx_gdi_cfm=False) and (Nbx_ign_cmd_eng_cfm=True)] OR [(Nbx_gdi_cfm=True) and (Nbx_ign_cmd_eng_cfm=True)] | Vxx_crit_mes_pm_sens_tub_fail | AT_PFT_DGN | [(Nxx_soot_sens_cfm<>Nxx_soot_sens_abst) and (Nbx_ign_cmd_eng_cfm=False)] | Vxx_crit_mes_pm_sens_tub_fail | AT_PFT_DGN | [(Nxx_soot_sens_cfm<>Nxx_soot_sens_abst) and (Nbx_ign_cmd_eng_cfm=False)] | TRUE | TRUE
Vxx_cyl4_fim1 | CB_FFW_TSP | [(Nbx_gdi_cfm=False) and (Nbx_ign_cmd_eng_cfm=True)] OR [(Nbx_gdi_cfm=True) and (Nbx_ign_cmd_eng_cfm=True)] | Vxx_crit_mes_sens_tco_sig_nok | CL_COO_DGN | [(Nxx_moni_tco_cfm<>Nxx_moni_tco_abst)] OR [(Nxx_moni_tco_cfm=Nxx_moni_tco_abst)] | Vxx_crit_mes_sens_tco_sig_nok | CL_COO_DGN | [(Nxx_moni_tco_cfm<>Nxx_moni_tco_abst)] OR [(Nxx_moni_tco_cfm=Nxx_moni_tco_abst)] | TRUE | TRUE
Vxx_cyl4_fim2 | CB_FFW_TSP | [(Nbx_gdi_cfm=False) and (Nbx_ign_cmd_eng_cfm=True)] OR [(Nbx_gdi_cfm=True) and (Nbx_ign_cmd_eng_cfm=True)] | Vxx_crit_mes_spg_cool_apl_down | AS_BST_DGN | [(Nxx_tcr_cool_efy_diag_pres_cfm<>Nxx_tcr_cool_efy_diag_abst) and (Nbx_ign_cmd_eng_cfm=False)] | Vxx_crit_mes_spg_cool_apl_down | AS_BST_DGN | [(Nxx_tcr_cool_efy_diag_pres_cfm<>Nxx_tcr_cool_efy_diag_abst) and (Nbx_ign_cmd_eng_cfm=False)] | TRUE | TRUE
Vxx_cylr_is_vld_ctr | IN_SMI_SYN | [(Nbx_cylr_itl_cfm=False) and (Nxx_in_cam_sens_cfm<>Nxx_in_cam_sens_abst_pres_cho) and (Nxx_in_cam_sens_cfm<>Nxx_in_cam_sens_pres) and (Nbx_ign_cmd_eng_cfm=True) and (Nxx_ecu_typ_cfm=Nxx_ecm or Nxx_ecu_typ_cfm=Nxx_ptcu) and (Nxx_ecu_typ_cfm<>Nxx_atcu)] OR [(Nbx_cylr_itl_cfm=True) and (Nxx_in_cam_sens_cfm<>Nxx_in_cam_sens_abst_pres_cho) and (Nxx_in_cam_sens_cfm<>Nxx_in_cam_sens_pres) and (Nbx_ign_cmd_eng_cfm=True) and (Nxx_ecu_typ_cfm=Nxx_ecm or Nxx_ecu_typ_cfm=Nxx_ptcu) and (Nxx_ecu_typ_cfm<>Nxx_atcu)] OR [(Nxx_in_cam_sens_cfm=Nxx_in_cam_sens_abst_pres_cho) and (Nxx_in_cam_sens_cfm<>Nxx_in_cam_sens_pres) and (Nbx_ign_cmd_eng_cfm=True) and (Nxx_ecu_typ_cfm=Nxx_ecm or Nxx_ecu_typ_cfm=Nxx_ptcu) and (Nxx_ecu_typ_cfm<>Nxx_atcu)] OR [(Nxx_in_cam_sens_cfm=Nxx_in_cam_sens_pres) and (Nbx_ign_cmd_eng_cfm=True) and (Nxx_ecu_typ_cfm=Nxx_ecm or Nxx_ecu_typ_cfm=Nxx_ptcu) and (Nxx_ecu_typ_cfm<>Nxx_atcu)] | Vxx_crit_mes_spg_obd_apl_down | AS_BST_DGN | [(Nbx_ign_cmd_eng_cfm=False)] OR [(Nxx_tcr_typ_cfm=Nxx_wg_pres or Nxx_tcr_typ_cfm=Nxx_wg_abst_pres_cho) and (Nxx_ecu_typ_cfm=Nxx_ecm or Nxx_ecu_typ_cfm=Nxx_ptcu) and (Nbx_ign_cmd_eng_cfm=True)] | Vxx_crit_mes_spg_obd_apl_down | AS_BST_DGN | [(Nbx_ign_cmd_eng_cfm=False)] OR [(Nxx_tcr_typ_cfm=Nxx_wg_pres or Nxx_tcr_typ_cfm=Nxx_wg_abst_pres_cho) and (Nbx_ign_cmd_eng_cfm=True)] | TRUE | FALSE
Vxx_cylr_ok_aftr_stal_ctr | IN_SMI_SYN | [(Nbx_cylr_itl_cfm=True) and (Nxx_in_cam_sens_cfm<>Nxx_in_cam_sens_abst_pres_cho) and (Nxx_in_cam_sens_cfm<>Nxx_in_cam_sens_pres) and (Nbx_ign_cmd_eng_cfm=True) and (Nxx_ecu_typ_cfm=Nxx_ecm or Nxx_ecu_typ_cfm=Nxx_ptcu) and (Nxx_ecu_typ_cfm<>Nxx_atcu)] OR [(Nxx_in_cam_sens_cfm=Nxx_in_cam_sens_abst_pres_cho) and (Nxx_in_cam_sens_cfm<>Nxx_in_cam_sens_pres) and (Nbx_ign_cmd_eng_cfm=True) and (Nxx_ecu_typ_cfm=Nxx_ecm or Nxx_ecu_typ_cfm=Nxx_ptcu) and (Nxx_ecu_typ_cfm<>Nxx_atcu)] OR [(Nxx_in_cam_sens_cfm=Nxx_in_cam_sens_pres) and (Nbx_ign_cmd_eng_cfm=True) and (Nxx_ecu_typ_cfm=Nxx_ecm or Nxx_ecu_typ_cfm=Nxx_ptcu) and (Nxx_ecu_typ_cfm<>Nxx_atcu)] OR [(Nbx_cylr_itl_cfm=False) and (Nxx_in_cam_sens_cfm<>Nxx_in_cam_sens_abst_pres_cho) and (Nxx_in_cam_sens_cfm<>Nxx_in_cam_sens_pres) and (Nbx_ign_cmd_eng_cfm=True) and (Nxx_ecu_typ_cfm=Nxx_ecm or Nxx_ecu_typ_cfm=Nxx_ptcu) and (Nxx_ecu_typ_cfm<>Nxx_atcu)] | Vxx_crit_mes_spg_obd_apl_up | AS_BST_DGN | [(Nbx_ign_cmd_eng_cfm=False)] OR [(Nxx_tcr_typ_cfm=Nxx_wg_pres or Nxx_tcr_typ_cfm=Nxx_wg_abst_pres_cho) and (Nxx_ecu_typ_cfm=Nxx_ecm or Nxx_ecu_typ_cfm=Nxx_ptcu) and (Nbx_ign_cmd_eng_cfm=True)] | Vxx_crit_mes_spg_obd_apl_up | AS_BST_DGN | [(Nbx_ign_cmd_eng_cfm=False)] OR [(Nxx_tcr_typ_cfm=Nxx_wg_pres or Nxx_tcr_typ_cfm=Nxx_wg_abst_pres_cho) and (Nbx_ign_cmd_eng_cfm=True)] | TRUE | FALSE
Vxx_cylr_ok_ctr | IN_SMI_SYN | [(Nbx_cylr_itl_cfm=False) and (Nxx_in_cam_sens_cfm<>Nxx_in_cam_sens_abst_pres_cho) and (Nxx_in_cam_sens_cfm<>Nxx_in_cam_sens_pres) and (Nbx_ign_cmd_eng_cfm=True) and (Nxx_ecu_typ_cfm=Nxx_ecm or Nxx_ecu_typ_cfm=Nxx_ptcu) and (Nxx_ecu_typ_cfm<>Nxx_atcu)] OR [(Nbx_cylr_itl_cfm=True) and (Nxx_in_cam_sens_cfm<>Nxx_in_cam_sens_abst_pres_cho) and (Nxx_in_cam_sens_cfm<>Nxx_in_cam_sens_pres) and (Nbx_ign_cmd_eng_cfm=True) and (Nxx_ecu_typ_cfm=Nxx_ecm or Nxx_ecu_typ_cfm=Nxx_ptcu) and (Nxx_ecu_typ_cfm<>Nxx_atcu)] OR [(Nxx_in_cam_sens_cfm=Nxx_in_cam_sens_pres) and (Nbx_ign_cmd_eng_cfm=True) and (Nxx_ecu_typ_cfm=Nxx_ecm or Nxx_ecu_typ_cfm=Nxx_ptcu) and (Nxx_ecu_typ_cfm<>Nxx_atcu)] OR [(Nxx_in_cam_sens_cfm=Nxx_in_cam_sens_abst_pres_cho) and (Nxx_in_cam_sens_cfm<>Nxx_in_cam_sens_pres) and (Nbx_ign_cmd_eng_cfm=True) and (Nxx_ecu_typ_cfm=Nxx_ecm or Nxx_ecu_typ_cfm=Nxx_ptcu) and (Nxx_ecu_typ_cfm<>Nxx_atcu)] | Vxx_crit_mes_tco_cl_no_norm | CL_COO_DGN | [(Nxx_moni_tco_cfm<>Nxx_moni_tco_abst)] OR [(Nxx_moni_tco_cfm=Nxx_moni_tco_abst)] | Vxx_crit_mes_tco_cl_no_norm | CL_COO_DGN | [(Nxx_moni_tco_cfm=Nxx_moni_tco_abst)] OR [(Nxx_moni_tco_cfm<>Nxx_moni_tco_abst)] | TRUE | FALSE
Vxx_db_boot_sw_vers | DG_DGT_ASW | [(Nbx_udsp_cfm=True) and (Nxx_obd_typ_cfm=Nxx_obd_typ_pass) and (Nxx_ecu_typ_cfm<>Nxx_atcu)] | Vxx_crit_mes_tsta_reg_no_norm | CL_COO_DGN | [(Nbx_ign_cmd_eng_cfm=True) and (Nxx_moni_tco_cfm<>Nxx_moni_tco_abst)] OR [(Nbx_ign_cmd_eng_cfm=True) and (Nxx_moni_tco_cfm=Nxx_moni_tco_abst)] | Vxx_crit_mes_tsta_reg_no_norm | CL_COO_DGN | [(Nbx_ign_cmd_eng_cfm=True) and (Nxx_moni_tco_cfm=Nxx_moni_tco_abst)] OR [(Nbx_ign_cmd_eng_cfm=True) and (Nxx_moni_tco_cfm<>Nxx_moni_tco_abst)] | TRUE | FALSE
Vxx_db_boot_sw_vers | DG_DGT_SER | [(Nbx_udsp_cfm=True) and (Nxx_obd_typ_cfm<>Nxx_obd_typ_pass)] | Vxx_crit_mes_wup_pas | AT_WUP_DGN | [(Nxx_wup_diag_cfm=Nxx_wup_diag_pres or Nxx_wup_diag_cfm=Nxx_wup_diag_abst_pres_cho) and (Nbx_ign_cmd_eng_cfm=True)] | Vxx_crit_mes_wup_pas | AT_WUP_DGN | [(Nxx_wup_diag_cfm=Nxx_wup_diag_pres or Nxx_wup_diag_cfm=Nxx_wup_diag_abst_pres_cho) and (Nbx_ign_cmd_eng_cfm=True)] | TRUE | TRUE
Vxx_db_hw_nr_1 | DG_DGT_ASW | [(Nbx_udsp_cfm=True) and (Nxx_obd_typ_cfm=Nxx_obd_typ_pass) and (Nxx_ecu_typ_cfm<>Nxx_atcu)] | Vxx_crk_syn_loss_ctr | IN_SMI_SYN | [(Nbx_ign_cmd_eng_cfm=True) and (Nxx_ecu_typ_cfm=Nxx_ecm or Nxx_ecu_typ_cfm=Nxx_ptcu) and (Nxx_ecu_typ_cfm<>Nxx_atcu)] OR [(Nbx_ign_cmd_eng_cfm=False) and (Nxx_ecu_typ_cfm=Nxx_ecm or Nxx_ecu_typ_cfm=Nxx_ptcu) and (Nxx_ecu_typ_cfm<>Nxx_atcu)] | Vxx_crk_syn_loss_ctr | IN_SMI_SYN | [(Nbx_ign_cmd_eng_cfm=True) and (Nxx_ecu_typ_cfm=Nxx_ecm or Nxx_ecu_typ_cfm=Nxx_ptcu) and (Nxx_ecu_typ_cfm<>Nxx_atcu)] OR [(Nbx_ign_cmd_eng_cfm=False) and (Nxx_ecu_typ_cfm=Nxx_ecm or Nxx_ecu_typ_cfm=Nxx_ptcu) and (Nxx_ecu_typ_cfm<>Nxx_atcu)] | TRUE | TRUE
Vxx_db_hw_nr_1 | DG_DGT_SER | [(Nbx_udsp_cfm=True) and (Nxx_obd_typ_cfm<>Nxx_obd_typ_pass)] | Vxx_crk_syn_loss_ctr_dfc_prot | SM_STA_SPV | [(Nxx_dfc_prot_cfm<>Nxx_dfc_prot_abst) and (Nxx_ecu_typ_cfm=Nxx_ecm or Nxx_ecu_typ_cfm=Nxx_ptcu) and (Nxx_ecu_typ_cfm<>Nxx_atcu)] | Vxx_crk_syn_loss_ctr_dfc_prot | SM_STA_SPV | [(Nxx_dfc_prot_cfm<>Nxx_dfc_prot_abst) and (Nxx_ecu_typ_cfm=Nxx_ecm or Nxx_ecu_typ_cfm=Nxx_ptcu) and (Nxx_ecu_typ_cfm<>Nxx_atcu)] | TRUE | TRUE
Vxx_db_hw_nr_10 | DG_DGT_ASW | [(Nbx_udsp_cfm=True) and (Nxx_obd_typ_cfm=Nxx_obd_typ_pass) and (Nxx_ecu_typ_cfm<>Nxx_atcu)] | Vxx_crsh_det | VF_EST_MNG | [(Nxx_ecu_typ_cfm=Nxx_ecm or Nxx_ecu_typ_cfm=Nxx_ptcu) and (Nxx_ecu_typ_cfm<>Nxx_atcu)] OR [(Nxx_ecu_typ_cfm=Nxx_hevc) and (Nxx_ecu_typ_cfm<>Nxx_atcu)] | Vxx_crsh_det | VF_EST_MNG | [(Nxx_ecu_typ_cfm=Nxx_hevc) and (Nxx_ecu_typ_cfm<>Nxx_atcu)] OR [(Nxx_ecu_typ_cfm=Nxx_ecm or Nxx_ecu_typ_cfm=Nxx_ptcu) and (Nxx_ecu_typ_cfm<>Nxx_atcu)] | TRUE | FALSE
Vxx_db_hw_nr_10 | DG_DGT_SER | [(Nbx_udsp_cfm=True) and (Nxx_obd_typ_cfm<>Nxx_obd_typ_pass)] | Vxx_crsh_dly_ctr | PC_CRU_SPT | [(Nbx_cru_sl_pres_cfm=True) and (Nxx_ecu_typ_cfm=Nxx_hevc or Nxx_spv_ecu_cfm=Nxx_spv_ecu_abst) and (Nxx_ecu_typ_cfm<>Nxx_atcu)] | Vxx_crsh_dly_ctr | PC_CRU_SPT | [(Nbx_cru_sl_pres_cfm=True) and (Nxx_ecu_typ_cfm=Nxx_hevc or Nxx_spv_ecu_cfm=Nxx_spv_ecu_abst) and (Nxx_ecu_typ_cfm<>Nxx_atcu)] | TRUE | TRUE
Vxx_db_hw_nr_2 | DG_DGT_ASW | [(Nbx_udsp_cfm=True) and (Nxx_obd_typ_cfm=Nxx_obd_typ_pass) and (Nxx_ecu_typ_cfm<>Nxx_atcu)] | Vxx_crsh_mem | VF_EST_MNG | [(Nxx_ecu_typ_cfm=Nxx_ecm or Nxx_ecu_typ_cfm=Nxx_ptcu) and (Nxx_ecu_typ_cfm<>Nxx_atcu)] OR [(Nxx_ecu_typ_cfm=Nxx_hevc) and (Nxx_ecu_typ_cfm<>Nxx_atcu)] | Vxx_crsh_mem | VF_EST_MNG | [(Nxx_ecu_typ_cfm=Nxx_ecm or Nxx_ecu_typ_cfm=Nxx_ptcu) and (Nxx_ecu_typ_cfm<>Nxx_atcu)] OR [(Nxx_ecu_typ_cfm=Nxx_hevc) and (Nxx_ecu_typ_cfm<>Nxx_atcu)] | TRUE | TRUE
Vxx_db_hw_nr_2 | DG_DGT_SER | [(Nbx_udsp_cfm=True) and (Nxx_obd_typ_cfm<>Nxx_obd_typ_pass)] | Vxx_crt_gear | BI_AGI_ASC | [(Nxx_ecu_typ_cfm=Nxx_atcu) and (Nxx_ecu_typ_cfm=Nxx_ptcu or Nxx_ecu_typ_cfm=Nxx_atcu or Nbx_manual_mode_cfm=False) and (Nxx_ecu_typ_cfm=Nxx_ptcu or Nxx_ecu_typ_cfm=Nxx_atcu or Nxx_ecu_typ_cfm=Nxx_hevc)] | Vxx_crt_gear | BI_AGI_ASC | [(Nxx_ecu_typ_cfm=Nxx_atcu) and (Nxx_ecu_typ_cfm=Nxx_ptcu or Nxx_ecu_typ_cfm=Nxx_atcu or Nbx_manual_mode_cfm=False) and (Nxx_ecu_typ_cfm=Nxx_ptcu or Nxx_ecu_typ_cfm=Nxx_atcu or Nxx_ecu_typ_cfm=Nxx_hevc)] | TRUE | TRUE
Vxx_db_hw_nr_3 | DG_DGT_ASW | [(Nbx_udsp_cfm=True) and (Nxx_obd_typ_cfm=Nxx_obd_typ_pass) and (Nxx_ecu_typ_cfm<>Nxx_atcu)] | Vxx_crt_gear | IN_PCI_DLS | [(Nxx_ecu_typ_cfm<>Nxx_hevc and Nxx_spv_ecu_cfm<>Nxx_spv_ecu_abst) and (Nxx_ecu_typ_cfm<>Nxx_atcu)] OR [(Nxx_ecu_typ_cfm=Nxx_hevc or Nxx_spv_ecu_cfm=Nxx_spv_ecu_abst) and (Nxx_ecu_typ_cfm<>Nxx_atcu)] | Vxx_crt_gear | BI_AGI_ASC | [(Nxx_ecu_typ_cfm=Nxx_atcu) and (Nxx_ecu_typ_cfm=Nxx_ptcu or Nxx_ecu_typ_cfm=Nxx_atcu or Nbx_manual_mode_cfm=False) and (Nxx_ecu_typ_cfm=Nxx_ptcu or Nxx_ecu_typ_cfm=Nxx_atcu or Nxx_ecu_typ_cfm=Nxx_hevc)] | FALSE | FALSE
Vxx_db_hw_nr_3 | DG_DGT_SER | [(Nbx_udsp_cfm=True) and (Nxx_obd_typ_cfm<>Nxx_obd_typ_pass)] | Vxx_cru_cmp_diag | PC_CRU_CTL | [(Nbx_sfty_vers_2_cfm=False) and (Nbx_cru_sl_pres_cfm=True) and (Nxx_ecu_typ_cfm=Nxx_hevc or Nxx_spv_ecu_cfm=Nxx_spv_ecu_abst) and (Nxx_ecu_typ_cfm<>Nxx_atcu)] | Vxx_cru_cmp_diag | PC_CRU_CTL | [(Nbx_sfty_vers_2_cfm=False) and (Nbx_cru_sl_pres_cfm=True) and (Nxx_ecu_typ_cfm=Nxx_hevc or Nxx_spv_ecu_cfm=Nxx_spv_ecu_abst) and (Nxx_ecu_typ_cfm<>Nxx_atcu)] | TRUE | TRUE
Vxx_db_hw_nr_4 | DG_DGT_ASW | [(Nbx_udsp_cfm=True) and (Nxx_obd_typ_cfm=Nxx_obd_typ_pass) and (Nxx_ecu_typ_cfm<>Nxx_atcu)] | Vxx_cru_cmp_diag_2 | IN_SFI_CCI | [(Nbx_can_s0_cfm=False) and (Nbx_sfty_vers_2_cfm=True)] | Vxx_cru_cmp_diag_2 | IN_SFI_CCI | [(Nbx_can_s0_cfm=False) and (Nbx_sfty_vers_2_cfm=True)] | TRUE | TRUE
Vxx_db_hw_nr_4 | DG_DGT_SER | [(Nbx_udsp_cfm=True) and (Nxx_obd_typ_cfm<>Nxx_obd_typ_pass)] | Vxx_cru_dgn_diag | PC_CRU_SPT | [(Nbx_cru_sl_pres_cfm=True) and (Nxx_ecu_typ_cfm=Nxx_hevc or Nxx_spv_ecu_cfm=Nxx_spv_ecu_abst) and (Nxx_ecu_typ_cfm<>Nxx_atcu)] | Vxx_cru_dgn_diag | PC_CRU_SPT | [(Nbx_cru_sl_pres_cfm=True) and (Nxx_ecu_typ_cfm=Nxx_hevc or Nxx_spv_ecu_cfm=Nxx_spv_ecu_abst) and (Nxx_ecu_typ_cfm<>Nxx_atcu)] | TRUE | TRUE
Vxx_db_hw_nr_5 | DG_DGT_ASW | [(Nbx_udsp_cfm=True) and (Nxx_obd_typ_cfm=Nxx_obd_typ_pass) and (Nxx_ecu_typ_cfm<>Nxx_atcu)] | Vxx_cru_fail | PC_CRU_SPT | [(Nbx_cru_sl_pres_cfm=True) and (Nxx_ecu_typ_cfm=Nxx_hevc or Nxx_spv_ecu_cfm=Nxx_spv_ecu_abst) and (Nxx_ecu_typ_cfm<>Nxx_atcu)] | Vxx_cru_fail | PC_CRU_SPT | [(Nbx_cru_sl_pres_cfm=True) and (Nxx_ecu_typ_cfm=Nxx_hevc or Nxx_spv_ecu_cfm=Nxx_spv_ecu_abst) and (Nxx_ecu_typ_cfm<>Nxx_atcu)] | TRUE | TRUE
Vxx_db_hw_nr_5 | DG_DGT_SER | [(Nbx_udsp_cfm=True) and (Nxx_obd_typ_cfm<>Nxx_obd_typ_pass)] | Vxx_cru_fail_2 | PC_CRU_SPT | [(Nbx_cru_sl_pres_cfm=True) and (Nxx_ecu_typ_cfm=Nxx_hevc or Nxx_spv_ecu_cfm=Nxx_spv_ecu_abst) and (Nxx_ecu_typ_cfm<>Nxx_atcu)] | Vxx_cru_fail_2 | PC_CRU_SPT | [(Nbx_cru_sl_pres_cfm=True) and (Nxx_ecu_typ_cfm=Nxx_hevc or Nxx_spv_ecu_cfm=Nxx_spv_ecu_abst) and (Nxx_ecu_typ_cfm<>Nxx_atcu)] | TRUE | TRUE
Vxx_db_hw_nr_6 | DG_DGT_ASW | [(Nbx_udsp_cfm=True) and (Nxx_obd_typ_cfm=Nxx_obd_typ_pass) and (Nxx_ecu_typ_cfm<>Nxx_atcu)] | Vxx_cru_main_swi_whl_blk_dly_max | IN_PCI_CCI | [(Nbx_cru_sl_pres_cfm=True) and (Nxx_ecu_typ_cfm=Nxx_hevc or Nxx_spv_ecu_cfm=Nxx_spv_ecu_abst) and (Nxx_ecu_typ_cfm<>Nxx_atcu)] | Vxx_cru_main_swi_whl_blk_dly_max | IN_PCI_CCI | [(Nbx_cru_sl_pres_cfm=True) and (Nxx_ecu_typ_cfm=Nxx_hevc or Nxx_spv_ecu_cfm=Nxx_spv_ecu_abst) and (Nxx_ecu_typ_cfm<>Nxx_atcu)] | TRUE | TRUE
Vxx_db_hw_nr_6 | DG_DGT_SER | [(Nbx_udsp_cfm=True) and (Nxx_obd_typ_cfm<>Nxx_obd_typ_pass)] | Vxx_cru_sl_acel_blk_dly_max | IN_PCI_CCI | [(Nbx_cru_sl_pres_cfm=True) and (Nxx_ecu_typ_cfm=Nxx_hevc or Nxx_spv_ecu_cfm=Nxx_spv_ecu_abst) and (Nxx_ecu_typ_cfm<>Nxx_atcu)] | Vxx_cru_sl_acel_blk_dly_max | IN_PCI_CCI | [(Nbx_cru_sl_pres_cfm=True) and (Nxx_ecu_typ_cfm=Nxx_hevc or Nxx_spv_ecu_cfm=Nxx_spv_ecu_abst) and (Nxx_ecu_typ_cfm<>Nxx_atcu)] | TRUE | TRUE
Vxx_db_hw_nr_7 | DG_DGT_ASW | [(Nbx_udsp_cfm=True) and (Nxx_obd_typ_cfm=Nxx_obd_typ_pass) and (Nxx_ecu_typ_cfm<>Nxx_atcu)] | Vxx_cru_sl_ascd_blk_dly_max | IN_PCI_CCI | [(Nbx_cru_sl_pres_cfm=True) and (Nxx_ecu_typ_cfm=Nxx_hevc or Nxx_spv_ecu_cfm=Nxx_spv_ecu_abst) and (Nxx_ecu_typ_cfm<>Nxx_atcu)] | Vxx_cru_sl_ascd_blk_dly_max | IN_PCI_CCI | [(Nbx_cru_sl_pres_cfm=True) and (Nxx_ecu_typ_cfm=Nxx_hevc or Nxx_spv_ecu_cfm=Nxx_spv_ecu_abst) and (Nxx_ecu_typ_cfm<>Nxx_atcu)] | TRUE | TRUE
Vxx_db_hw_nr_7 | DG_DGT_SER | [(Nbx_udsp_cfm=True) and (Nxx_obd_typ_cfm<>Nxx_obd_typ_pass)] | Vxx_cru_sl_dacn | PC_CRU_SPT | [(Nbx_cru_sl_pres_cfm=True) and (Nxx_ecu_typ_cfm=Nxx_hevc or Nxx_spv_ecu_cfm=Nxx_spv_ecu_abst) and (Nxx_ecu_typ_cfm<>Nxx_atcu)] | Vxx_cru_sl_dacn | PC_CRU_SPT | [(Nbx_cru_sl_pres_cfm=True) and (Nxx_ecu_typ_cfm=Nxx_hevc or Nxx_spv_ecu_cfm=Nxx_spv_ecu_abst) and (Nxx_ecu_typ_cfm<>Nxx_atcu)] | TRUE | TRUE
Vxx_db_hw_nr_8 | DG_DGT_ASW | [(Nbx_udsp_cfm=True) and (Nxx_obd_typ_cfm=Nxx_obd_typ_pass) and (Nxx_ecu_typ_cfm<>Nxx_atcu)] | Vxx_cru_sl_dacn_sys | PC_CRU_SPT | [(Nbx_cru_sl_pres_cfm=True) and (Nxx_ecu_typ_cfm=Nxx_hevc or Nxx_spv_ecu_cfm=Nxx_spv_ecu_abst) and (Nxx_ecu_typ_cfm<>Nxx_atcu)] | Vxx_cru_sl_dacn_sys | PC_CRU_SPT | [(Nbx_cru_sl_pres_cfm=True) and (Nxx_ecu_typ_cfm=Nxx_hevc or Nxx_spv_ecu_cfm=Nxx_spv_ecu_abst) and (Nxx_ecu_typ_cfm<>Nxx_atcu)] | TRUE | TRUE
Vxx_db_hw_nr_8 | DG_DGT_SER | [(Nbx_udsp_cfm=True) and (Nxx_obd_typ_cfm<>Nxx_obd_typ_pass)] | Vxx_cru_sl_dacn_sys_2 | PC_CRU_SPT | [(Nbx_cru_sl_pres_cfm=True) and (Nxx_ecu_typ_cfm=Nxx_hevc or Nxx_spv_ecu_cfm=Nxx_spv_ecu_abst) and (Nxx_ecu_typ_cfm<>Nxx_atcu)] | Vxx_cru_sl_dacn_sys_2 | PC_CRU_SPT | [(Nbx_cru_sl_pres_cfm=True) and (Nxx_ecu_typ_cfm=Nxx_hevc or Nxx_spv_ecu_cfm=Nxx_spv_ecu_abst) and (Nxx_ecu_typ_cfm<>Nxx_atcu)] | TRUE | TRUE | #REF!
Vxx_db_hw_nr_9 | DG_DGT_ASW | [(Nbx_udsp_cfm=True) and (Nxx_obd_typ_cfm=Nxx_obd_typ_pass) and (Nxx_ecu_typ_cfm<>Nxx_atcu)] | Vxx_cru_sl_decl_blk_dly_max | IN_PCI_CCI | [(Nbx_cru_sl_pres_cfm=True) and (Nxx_ecu_typ_cfm=Nxx_hevc or Nxx_spv_ecu_cfm=Nxx_spv_ecu_abst) and (Nxx_ecu_typ_cfm<>Nxx_atcu)] | Vxx_cru_sl_decl_blk_dly_max | IN_PCI_CCI | [(Nbx_cru_sl_pres_cfm=True) and (Nxx_ecu_typ_cfm=Nxx_hevc or Nxx_spv_ecu_cfm=Nxx_spv_ecu_abst) and (Nxx_ecu_typ_cfm<>Nxx_atcu)] | TRUE | TRUE | #REF!
Vxx_db_hw_nr_9 | DG_DGT_SER | [(Nbx_udsp_cfm=True) and (Nxx_obd_typ_cfm<>Nxx_obd_typ_pass)] | Vxx_cru_sl_driv_vs_sp_kmh | PC_CRU_SPT | [(Nbx_cru_sl_pres_cfm=True) and (Nxx_ecu_typ_cfm=Nxx_hevc or Nxx_spv_ecu_cfm=Nxx_spv_ecu_abst) and (Nxx_ecu_typ_cfm<>Nxx_atcu)] | Vxx_cru_sl_driv_vs_sp_kmh | PC_CRU_SPT | [(Nbx_cru_sl_pres_cfm=True) and (Nxx_ecu_typ_cfm=Nxx_hevc or Nxx_spv_ecu_cfm=Nxx_spv_ecu_abst) and (Nxx_ecu_typ_cfm<>Nxx_atcu)] | TRUE | TRUE | #REF!
Vxx_db_hw_vers | DG_DGT_ASW | [(Nbx_udsp_cfm=True) and (Nxx_obd_typ_cfm=Nxx_obd_typ_pass) and (Nxx_ecu_typ_cfm<>Nxx_atcu)] | Vxx_cru_sl_fail | PC_CRU_SPT | [(Nbx_cru_sl_pres_cfm=True) and (Nxx_ecu_typ_cfm=Nxx_hevc or Nxx_spv_ecu_cfm=Nxx_spv_ecu_abst) and (Nxx_ecu_typ_cfm<>Nxx_atcu)] | Vxx_cru_sl_fail | PC_CRU_SPT | [(Nbx_cru_sl_pres_cfm=True) and (Nxx_ecu_typ_cfm=Nxx_hevc or Nxx_spv_ecu_cfm=Nxx_spv_ecu_abst) and (Nxx_ecu_typ_cfm<>Nxx_atcu)] | TRUE | TRUE | #REF!
Vxx_db_hw_vers | DG_DGT_SER | [(Nbx_udsp_cfm=True) and (Nxx_obd_typ_cfm<>Nxx_obd_typ_pass)] | Vxx_cru_sl_fail_2 | PC_CRU_SPT | [(Nbx_cru_sl_pres_cfm=True) and (Nxx_ecu_typ_cfm=Nxx_hevc or Nxx_spv_ecu_cfm=Nxx_spv_ecu_abst) and (Nxx_ecu_typ_cfm<>Nxx_atcu)] | Vxx_cru_sl_fail_2 | PC_CRU_SPT | [(Nbx_cru_sl_pres_cfm=True) and (Nxx_ecu_typ_cfm=Nxx_hevc or Nxx_spv_ecu_cfm=Nxx_spv_ecu_abst) and (Nxx_ecu_typ_cfm<>Nxx_atcu)] | TRUE | TRUE | #REF!
Vxx_db_sw_nr_0_1 | DG_DGT_ASW | [(Nbx_udsp_cfm=True) and (Nxx_obd_typ_cfm=Nxx_obd_typ_pass) and (Nxx_ecu_typ_cfm<>Nxx_atcu)] | Vxx_cru_sl_main_swi_whl_cmd_raw | IN_PCI_CCI | [(Nbx_cru_sl_pres_cfm=True) and (Nxx_ecu_typ_cfm=Nxx_hevc or Nxx_spv_ecu_cfm=Nxx_spv_ecu_abst) and (Nxx_ecu_typ_cfm<>Nxx_atcu)] | Vxx_cru_sl_main_swi_whl_cmd_raw | IN_PCI_CCI | [(Nbx_cru_sl_pres_cfm=True) and (Nxx_ecu_typ_cfm=Nxx_hevc or Nxx_spv_ecu_cfm=Nxx_spv_ecu_abst) and (Nxx_ecu_typ_cfm<>Nxx_atcu)] | TRUE | TRUE | #REF!
Vxx_db_sw_nr_0_1 | DG_DGT_SER | [(Nbx_udsp_cfm=True) and (Nxx_obd_typ_cfm<>Nxx_obd_typ_pass)] | Vxx_cru_sl_resu_blk_dly_max | IN_PCI_CCI | [(Nbx_cru_sl_pres_cfm=True) and (Nxx_ecu_typ_cfm=Nxx_hevc or Nxx_spv_ecu_cfm=Nxx_spv_ecu_abst) and (Nxx_ecu_typ_cfm<>Nxx_atcu)] | Vxx_cru_sl_resu_blk_dly_max | IN_PCI_CCI | [(Nbx_cru_sl_pres_cfm=True) and (Nxx_ecu_typ_cfm=Nxx_hevc or Nxx_spv_ecu_cfm=Nxx_spv_ecu_abst) and (Nxx_ecu_typ_cfm<>Nxx_atcu)] | TRUE | TRUE | #REF!
Vxx_db_sw_nr_0_10 | DG_DGT_ASW | [(Nbx_udsp_cfm=True) and (Nxx_obd_typ_cfm=Nxx_obd_typ_pass) and (Nxx_ecu_typ_cfm<>Nxx_atcu)] | Vxx_cru_sl_stt_ip | PC_CRU_CTL | [(Nbx_sfty_vers_2_cfm=True) and (Nbx_cru_sl_pres_cfm=True) and (Nxx_ecu_typ_cfm=Nxx_hevc or Nxx_spv_ecu_cfm=Nxx_spv_ecu_abst) and (Nxx_ecu_typ_cfm<>Nxx_atcu)] OR [(Nbx_sfty_vers_2_cfm=False) and (Nbx_cru_sl_pres_cfm=True) and (Nxx_ecu_typ_cfm=Nxx_hevc or Nxx_spv_ecu_cfm=Nxx_spv_ecu_abst) and (Nxx_ecu_typ_cfm<>Nxx_atcu)] OR [(Nbx_cru_sl_pres_cfm=False) and (Nxx_ecu_typ_cfm=Nxx_hevc or Nxx_spv_ecu_cfm=Nxx_spv_ecu_abst) and (Nxx_ecu_typ_cfm<>Nxx_atcu)] | Vxx_cru_sl_stt_ip | PC_CRU_CTL | [(Nbx_sfty_vers_2_cfm=False) and (Nbx_cru_sl_pres_cfm=True) and (Nxx_ecu_typ_cfm=Nxx_hevc or Nxx_spv_ecu_cfm=Nxx_spv_ecu_abst) and (Nxx_ecu_typ_cfm<>Nxx_atcu)] OR [(Nbx_sfty_vers_2_cfm=True) and (Nbx_cru_sl_pres_cfm=True) and (Nxx_ecu_typ_cfm=Nxx_hevc or Nxx_spv_ecu_cfm=Nxx_spv_ecu_abst) and (Nxx_ecu_typ_cfm<>Nxx_atcu)] OR [(Nbx_cru_sl_pres_cfm=False) and (Nxx_ecu_typ_cfm=Nxx_hevc or Nxx_spv_ecu_cfm=Nxx_spv_ecu_abst) and (Nxx_ecu_typ_cfm<>Nxx_atcu)] | TRUE | FALSE | #REF!
Vxx_db_sw_nr_0_10 | DG_DGT_SER | [(Nbx_udsp_cfm=True) and (Nxx_obd_typ_cfm<>Nxx_obd_typ_pass)] | Vxx_cru_sl_susp_blk_dly_max | IN_PCI_CCI | [(Nbx_cru_sl_pres_cfm=True) and (Nxx_ecu_typ_cfm=Nxx_hevc or Nxx_spv_ecu_cfm=Nxx_spv_ecu_abst) and (Nxx_ecu_typ_cfm<>Nxx_atcu)] | Vxx_cru_sl_susp_blk_dly_max | IN_PCI_CCI | [(Nbx_cru_sl_pres_cfm=True) and (Nxx_ecu_typ_cfm=Nxx_hevc or Nxx_spv_ecu_cfm=Nxx_spv_ecu_abst) and (Nxx_ecu_typ_cfm<>Nxx_atcu)] | TRUE | TRUE | #REF!
Vxx_db_sw_nr_0_2 | DG_DGT_ASW | [(Nbx_udsp_cfm=True) and (Nxx_obd_typ_cfm=Nxx_obd_typ_pass) and (Nxx_ecu_typ_cfm<>Nxx_atcu)] | Vxx_cru_sl_whl_cmd_blk_ctr_max | IN_PCI_CCI | [(Nbx_cru_sl_pres_cfm=True) and (Nxx_ecu_typ_cfm=Nxx_hevc or Nxx_spv_ecu_cfm=Nxx_spv_ecu_abst) and (Nxx_ecu_typ_cfm<>Nxx_atcu)] | Vxx_cru_sl_whl_cmd_blk_ctr_max | IN_PCI_CCI | [(Nbx_cru_sl_pres_cfm=True) and (Nxx_ecu_typ_cfm=Nxx_hevc or Nxx_spv_ecu_cfm=Nxx_spv_ecu_abst) and (Nxx_ecu_typ_cfm<>Nxx_atcu)] | TRUE | TRUE | #REF!
Vxx_db_sw_nr_0_2 | DG_DGT_SER | [(Nbx_udsp_cfm=True) and (Nxx_obd_typ_cfm<>Nxx_obd_typ_pass)] | Vxx_cru_sl_whl_cmd_in | BI_PCI_CCI | [(Nbx_cru_sl_pres_cfm=True)] | Vxx_cru_sl_whl_cmd_in | BI_PCI_CCI | [(Nbx_cru_sl_pres_cfm=True)] | TRUE | TRUE | #REF!
Vxx_db_sw_nr_0_3 | DG_DGT_ASW | [(Nbx_udsp_cfm=True) and (Nxx_obd_typ_cfm=Nxx_obd_typ_pass) and (Nxx_ecu_typ_cfm<>Nxx_atcu)] | Vxx_cru_sl_whl_cmd_raw | IN_PCI_CCI | [(Nbx_cru_sl_pres_cfm=True) and (Nxx_ecu_typ_cfm=Nxx_hevc or Nxx_spv_ecu_cfm=Nxx_spv_ecu_abst) and (Nxx_ecu_typ_cfm<>Nxx_atcu)] | Vxx_cru_sl_whl_cmd_raw | IN_PCI_CCI | [(Nbx_cru_sl_pres_cfm=True) and (Nxx_ecu_typ_cfm=Nxx_hevc or Nxx_spv_ecu_cfm=Nxx_spv_ecu_abst) and (Nxx_ecu_typ_cfm<>Nxx_atcu)] | TRUE | TRUE | #REF!
Vxx_db_sw_nr_0_3 | DG_DGT_SER | [(Nbx_udsp_cfm=True) and (Nxx_obd_typ_cfm<>Nxx_obd_typ_pass)] | Vxx_ctr_emtv_ofs_no_norm | OU_ASO_EGR | [(Nbx_ign_cmd_eng_cfm=False)] | Vxx_ctr_emtv_ofs_no_norm | OU_ASO_EGR | [(Nbx_ign_cmd_eng_cfm=False)] | TRUE | TRUE | #REF!
Vxx_db_sw_nr_0_4 | DG_DGT_ASW | [(Nbx_udsp_cfm=True) and (Nxx_obd_typ_cfm=Nxx_obd_typ_pass) and (Nxx_ecu_typ_cfm<>Nxx_atcu)] | Vxx_ctr_lpev_ofs_no_norm | OU_ASO_EGR | [(Nxx_egr_typ_cfm=Nxx_hp_lp_egr or Nxx_egr_typ_cfm=Nxx_egr_cho) and (Nbx_ign_cmd_eng_cfm=False)] | Vxx_ctr_lpev_ofs_no_norm | OU_ASO_EGR | [(Nxx_egr_typ_cfm=Nxx_hp_lp_egr or Nxx_egr_typ_cfm=Nxx_egr_cho) and (Nbx_ign_cmd_eng_cfm=False)] | TRUE | TRUE | #REF!
Vxx_db_sw_nr_0_4 | DG_DGT_SER | [(Nbx_udsp_cfm=True) and (Nxx_obd_typ_cfm<>Nxx_obd_typ_pass)] | Vxx_ctr_swrl_ofs_clos_frst | OU_ASO_AEO | [(Nxx_swrl_typ_cfm<>Nxx_swrl_typ_abst) and (Nbx_ign_cmd_eng_cfm=False)] | Vxx_ctr_swrl_ofs_clos_frst | OU_ASO_AEO | [(Nxx_swrl_typ_cfm<>Nxx_swrl_typ_abst) and (Nbx_ign_cmd_eng_cfm=False)] | TRUE | TRUE | #REF!
Vxx_db_sw_nr_0_5 | DG_DGT_ASW | [(Nbx_udsp_cfm=True) and (Nxx_obd_typ_cfm=Nxx_obd_typ_pass) and (Nxx_ecu_typ_cfm<>Nxx_atcu)] | Vxx_ctr_swrl_ofs_open_frst | OU_ASO_AEO | [(Nxx_swrl_typ_cfm<>Nxx_swrl_typ_abst) and (Nbx_ign_cmd_eng_cfm=False)] | Vxx_ctr_swrl_ofs_open_frst | OU_ASO_AEO | [(Nxx_swrl_typ_cfm<>Nxx_swrl_typ_abst) and (Nbx_ign_cmd_eng_cfm=False)] | TRUE | TRUE | #REF!
Vxx_db_sw_nr_0_5 | DG_DGT_SER | [(Nbx_udsp_cfm=True) and (Nxx_obd_typ_cfm<>Nxx_obd_typ_pass)] | Vxx_ctrl_pow_appl | OU_CBO_HTG | [(Nxx_alco_htg_cfm<>Nxx_alco_htg_abst) and (Nbx_ign_cmd_eng_cfm=True)] OR [(Nxx_alco_htg_cfm=Nxx_alco_htg_abst) and (Nbx_ign_cmd_eng_cfm=True)] | Vxx_ctrl_pow_appl | OU_CBO_HTG | [(Nxx_alco_htg_cfm<>Nxx_alco_htg_abst) and (Nbx_ign_cmd_eng_cfm=True)] OR [(Nxx_alco_htg_cfm=Nxx_alco_htg_abst) and (Nbx_ign_cmd_eng_cfm=True)] | TRUE | TRUE | #REF!
Vxx_db_sw_nr_0_6 | DG_DGT_ASW | [(Nbx_udsp_cfm=True) and (Nxx_obd_typ_cfm=Nxx_obd_typ_pass) and (Nxx_ecu_typ_cfm<>Nxx_atcu)] | Vxx_cyl_fim_fac | CB_FFW_TSP | [(Nbx_gdi_cfm=False) and (Nxx_ecu_typ_cfm=Nxx_ecm or Nxx_ecu_typ_cfm=Nxx_ptcu) and (Nbx_ign_cmd_eng_cfm=True)] OR [(Nbx_gdi_cfm=True) and (Nxx_ecu_typ_cfm=Nxx_ecm or Nxx_ecu_typ_cfm=Nxx_ptcu) and (Nbx_ign_cmd_eng_cfm=True)] | Vxx_cyl_fim_fac | CB_FFW_TSP | [(Nbx_gdi_cfm=False) and (Nbx_ign_cmd_eng_cfm=True)] OR [(Nbx_gdi_cfm=True) and (Nbx_ign_cmd_eng_cfm=True)] | TRUE | FALSE | #REF!
Vxx_db_sw_nr_0_6 | DG_DGT_SER | [(Nbx_udsp_cfm=True) and (Nxx_obd_typ_cfm<>Nxx_obd_typ_pass)] | Vxx_cyl1_fim1 | CB_FFW_TSP | [(Nbx_gdi_cfm=False) and (Nxx_ecu_typ_cfm=Nxx_ecm or Nxx_ecu_typ_cfm=Nxx_ptcu) and (Nbx_ign_cmd_eng_cfm=True)] OR [(Nbx_gdi_cfm=True) and (Nxx_ecu_typ_cfm=Nxx_ecm or Nxx_ecu_typ_cfm=Nxx_ptcu) and (Nbx_ign_cmd_eng_cfm=True)] | Vxx_cyl1_fim1 | CB_FFW_TSP | [(Nbx_gdi_cfm=False) and (Nbx_ign_cmd_eng_cfm=True)] OR [(Nbx_gdi_cfm=True) and (Nbx_ign_cmd_eng_cfm=True)] | TRUE | FALSE | #REF!
Vxx_db_sw_nr_0_7 | DG_DGT_ASW | [(Nbx_udsp_cfm=True) and (Nxx_obd_typ_cfm=Nxx_obd_typ_pass) and (Nxx_ecu_typ_cfm<>Nxx_atcu)] | Vxx_cyl1_fim2 | CB_FFW_TSP | [(Nbx_gdi_cfm=False) and (Nxx_ecu_typ_cfm=Nxx_ecm or Nxx_ecu_typ_cfm=Nxx_ptcu) and (Nbx_ign_cmd_eng_cfm=True)] OR [(Nbx_gdi_cfm=True) and (Nxx_ecu_typ_cfm=Nxx_ecm or Nxx_ecu_typ_cfm=Nxx_ptcu) and (Nbx_ign_cmd_eng_cfm=True)] | Vxx_cyl1_fim2 | CB_FFW_TSP | [(Nbx_gdi_cfm=False) and (Nbx_ign_cmd_eng_cfm=True)] OR [(Nbx_gdi_cfm=True) and (Nbx_ign_cmd_eng_cfm=True)] | TRUE | FALSE
Vxx_db_sw_nr_0_7 | DG_DGT_SER | [(Nbx_udsp_cfm=True) and (Nxx_obd_typ_cfm<>Nxx_obd_typ_pass)] | Vxx_cyl2_fim1 | CB_FFW_TSP | [(Nbx_gdi_cfm=False) and (Nxx_ecu_typ_cfm=Nxx_ecm or Nxx_ecu_typ_cfm=Nxx_ptcu) and (Nbx_ign_cmd_eng_cfm=True)] OR [(Nbx_gdi_cfm=True) and (Nxx_ecu_typ_cfm=Nxx_ecm or Nxx_ecu_typ_cfm=Nxx_ptcu) and (Nbx_ign_cmd_eng_cfm=True)] | Vxx_cyl2_fim1 | CB_FFW_TSP | [(Nbx_gdi_cfm=False) and (Nbx_ign_cmd_eng_cfm=True)] OR [(Nbx_gdi_cfm=True) and (Nbx_ign_cmd_eng_cfm=True)] | TRUE | FALSE
Vxx_db_sw_nr_0_8 | DG_DGT_ASW | [(Nbx_udsp_cfm=True) and (Nxx_obd_typ_cfm=Nxx_obd_typ_pass) and (Nxx_ecu_typ_cfm<>Nxx_atcu)] | Vxx_cyl2_fim2 | CB_FFW_TSP | [(Nbx_gdi_cfm=False) and (Nxx_ecu_typ_cfm=Nxx_ecm or Nxx_ecu_typ_cfm=Nxx_ptcu) and (Nbx_ign_cmd_eng_cfm=True)] OR [(Nbx_gdi_cfm=True) and (Nxx_ecu_typ_cfm=Nxx_ecm or Nxx_ecu_typ_cfm=Nxx_ptcu) and (Nbx_ign_cmd_eng_cfm=True)] | Vxx_cyl2_fim2 | CB_FFW_TSP | [(Nbx_gdi_cfm=False) and (Nbx_ign_cmd_eng_cfm=True)] OR [(Nbx_gdi_cfm=True) and (Nbx_ign_cmd_eng_cfm=True)] | TRUE | FALSE
Vxx_db_sw_nr_0_8 | DG_DGT_SER | [(Nbx_udsp_cfm=True) and (Nxx_obd_typ_cfm<>Nxx_obd_typ_pass)] | Vxx_cyl3_fim1 | CB_FFW_TSP | [(Nbx_gdi_cfm=False) and (Nxx_ecu_typ_cfm=Nxx_ecm or Nxx_ecu_typ_cfm=Nxx_ptcu) and (Nbx_ign_cmd_eng_cfm=True)] OR [(Nbx_gdi_cfm=True) and (Nxx_ecu_typ_cfm=Nxx_ecm or Nxx_ecu_typ_cfm=Nxx_ptcu) and (Nbx_ign_cmd_eng_cfm=True)] | Vxx_cyl3_fim1 | CB_FFW_TSP | [(Nbx_gdi_cfm=False) and (Nbx_ign_cmd_eng_cfm=True)] OR [(Nbx_gdi_cfm=True) and (Nbx_ign_cmd_eng_cfm=True)] | TRUE | FALSE
Vxx_db_sw_nr_0_9 | DG_DGT_ASW | [(Nbx_udsp_cfm=True) and (Nxx_obd_typ_cfm=Nxx_obd_typ_pass) and (Nxx_ecu_typ_cfm<>Nxx_atcu)] | Vxx_cyl3_fim2 | CB_FFW_TSP | [(Nbx_gdi_cfm=False) and (Nxx_ecu_typ_cfm=Nxx_ecm or Nxx_ecu_typ_cfm=Nxx_ptcu) and (Nbx_ign_cmd_eng_cfm=True)] OR [(Nbx_gdi_cfm=True) and (Nxx_ecu_typ_cfm=Nxx_ecm or Nxx_ecu_typ_cfm=Nxx_ptcu) and (Nbx_ign_cmd_eng_cfm=True)] | Vxx_cyl3_fim2 | CB_FFW_TSP | [(Nbx_gdi_cfm=False) and (Nbx_ign_cmd_eng_cfm=True)] OR [(Nbx_gdi_cfm=True) and (Nbx_ign_cmd_eng_cfm=True)] | TRUE | FALSE
Vxx_db_sw_nr_0_9 | DG_DGT_SER | [(Nbx_udsp_cfm=True) and (Nxx_obd_typ_cfm<>Nxx_obd_typ_pass)] | Vxx_cyl4_fim1 | CB_FFW_TSP | [(Nbx_gdi_cfm=False) and (Nxx_ecu_typ_cfm=Nxx_ecm or Nxx_ecu_typ_cfm=Nxx_ptcu) and (Nbx_ign_cmd_eng_cfm=True)] OR [(Nbx_gdi_cfm=True) and (Nxx_ecu_typ_cfm=Nxx_ecm or Nxx_ecu_typ_cfm=Nxx_ptcu) and (Nbx_ign_cmd_eng_cfm=True)] | Vxx_cyl4_fim1 | CB_FFW_TSP | [(Nbx_gdi_cfm=False) and (Nbx_ign_cmd_eng_cfm=True)] OR [(Nbx_gdi_cfm=True) and (Nbx_ign_cmd_eng_cfm=True)] | TRUE | FALSE
Vxx_db_sw_nr_1_1 | DG_DGT_ASW | [(Nbx_udsp_cfm=True) and (Nxx_obd_typ_cfm=Nxx_obd_typ_pass) and (Nxx_ecu_typ_cfm<>Nxx_atcu)] | Vxx_cyl4_fim2 | CB_FFW_TSP | [(Nbx_gdi_cfm=False) and (Nxx_ecu_typ_cfm=Nxx_ecm or Nxx_ecu_typ_cfm=Nxx_ptcu) and (Nbx_ign_cmd_eng_cfm=True)] OR [(Nbx_gdi_cfm=True) and (Nxx_ecu_typ_cfm=Nxx_ecm or Nxx_ecu_typ_cfm=Nxx_ptcu) and (Nbx_ign_cmd_eng_cfm=True)] | Vxx_cyl4_fim2 | CB_FFW_TSP | [(Nbx_gdi_cfm=False) and (Nbx_ign_cmd_eng_cfm=True)] OR [(Nbx_gdi_cfm=True) and (Nbx_ign_cmd_eng_cfm=True)] | TRUE | FALSE
Vxx_db_sw_nr_1_1 | DG_DGT_SER | [(Nbx_udsp_cfm=True) and (Nxx_obd_typ_cfm<>Nxx_obd_typ_pass)] | Vxx_cylr_is_vld_ctr | IN_SMI_SYN | [(Nxx_in_cam_sens_cfm=Nxx_in_cam_sens_pres) and (Nbx_ign_cmd_eng_cfm=True) and (Nxx_ecu_typ_cfm=Nxx_ecm or Nxx_ecu_typ_cfm=Nxx_ptcu) and (Nxx_ecu_typ_cfm<>Nxx_atcu)] OR [(Nbx_cylr_itl_cfm=False) and (Nxx_in_cam_sens_cfm<>Nxx_in_cam_sens_abst_pres_cho) and (Nxx_in_cam_sens_cfm<>Nxx_in_cam_sens_pres) and (Nbx_ign_cmd_eng_cfm=True) and (Nxx_ecu_typ_cfm=Nxx_ecm or Nxx_ecu_typ_cfm=Nxx_ptcu) and (Nxx_ecu_typ_cfm<>Nxx_atcu)] OR [(Nbx_cylr_itl_cfm=True) and (Nxx_in_cam_sens_cfm<>Nxx_in_cam_sens_abst_pres_cho) and (Nxx_in_cam_sens_cfm<>Nxx_in_cam_sens_pres) and (Nbx_ign_cmd_eng_cfm=True) and (Nxx_ecu_typ_cfm=Nxx_ecm or Nxx_ecu_typ_cfm=Nxx_ptcu) and (Nxx_ecu_typ_cfm<>Nxx_atcu)] OR [(Nxx_in_cam_sens_cfm=Nxx_in_cam_sens_abst_pres_cho) and (Nxx_in_cam_sens_cfm<>Nxx_in_cam_sens_pres) and (Nbx_ign_cmd_eng_cfm=True) and (Nxx_ecu_typ_cfm=Nxx_ecm or Nxx_ecu_typ_cfm=Nxx_ptcu) and (Nxx_ecu_typ_cfm<>Nxx_atcu)] | Vxx_cylr_is_vld_ctr | IN_SMI_SYN | [(Nbx_cylr_itl_cfm=False) and (Nxx_in_cam_sens_cfm<>Nxx_in_cam_sens_abst_pres_cho) and (Nxx_in_cam_sens_cfm<>Nxx_in_cam_sens_pres) and (Nbx_ign_cmd_eng_cfm=True) and (Nxx_ecu_typ_cfm=Nxx_ecm or Nxx_ecu_typ_cfm=Nxx_ptcu) and (Nxx_ecu_typ_cfm<>Nxx_atcu)] OR [(Nbx_cylr_itl_cfm=True) and (Nxx_in_cam_sens_cfm<>Nxx_in_cam_sens_abst_pres_cho) and (Nxx_in_cam_sens_cfm<>Nxx_in_cam_sens_pres) and (Nbx_ign_cmd_eng_cfm=True) and (Nxx_ecu_typ_cfm=Nxx_ecm or Nxx_ecu_typ_cfm=Nxx_ptcu) and (Nxx_ecu_typ_cfm<>Nxx_atcu)] OR [(Nxx_in_cam_sens_cfm=Nxx_in_cam_sens_abst_pres_cho) and (Nxx_in_cam_sens_cfm<>Nxx_in_cam_sens_pres) and (Nbx_ign_cmd_eng_cfm=True) and (Nxx_ecu_typ_cfm=Nxx_ecm or Nxx_ecu_typ_cfm=Nxx_ptcu) and (Nxx_ecu_typ_cfm<>Nxx_atcu)] OR [(Nxx_in_cam_sens_cfm=Nxx_in_cam_sens_pres) and (Nbx_ign_cmd_eng_cfm=True) and (Nxx_ecu_typ_cfm=Nxx_ecm or Nxx_ecu_typ_cfm=Nxx_ptcu) and (Nxx_ecu_typ_cfm<>Nxx_atcu)] | TRUE | FALSE
Vxx_db_sw_nr_1_10 | DG_DGT_ASW | [(Nbx_udsp_cfm=True) and (Nxx_obd_typ_cfm=Nxx_obd_typ_pass) and (Nxx_ecu_typ_cfm<>Nxx_atcu)] | Vxx_cylr_ok_aftr_stal_ctr | IN_SMI_SYN | [(Nbx_cylr_itl_cfm=False) and (Nxx_in_cam_sens_cfm<>Nxx_in_cam_sens_abst_pres_cho) and (Nxx_in_cam_sens_cfm<>Nxx_in_cam_sens_pres) and (Nbx_ign_cmd_eng_cfm=True) and (Nxx_ecu_typ_cfm=Nxx_ecm or Nxx_ecu_typ_cfm=Nxx_ptcu) and (Nxx_ecu_typ_cfm<>Nxx_atcu)] OR [(Nxx_in_cam_sens_cfm=Nxx_in_cam_sens_pres) and (Nbx_ign_cmd_eng_cfm=True) and (Nxx_ecu_typ_cfm=Nxx_ecm or Nxx_ecu_typ_cfm=Nxx_ptcu) and (Nxx_ecu_typ_cfm<>Nxx_atcu)] OR [(Nxx_in_cam_sens_cfm=Nxx_in_cam_sens_abst_pres_cho) and (Nxx_in_cam_sens_cfm<>Nxx_in_cam_sens_pres) and (Nbx_ign_cmd_eng_cfm=True) and (Nxx_ecu_typ_cfm=Nxx_ecm or Nxx_ecu_typ_cfm=Nxx_ptcu) and (Nxx_ecu_typ_cfm<>Nxx_atcu)] OR [(Nbx_cylr_itl_cfm=True) and (Nxx_in_cam_sens_cfm<>Nxx_in_cam_sens_abst_pres_cho) and (Nxx_in_cam_sens_cfm<>Nxx_in_cam_sens_pres) and (Nbx_ign_cmd_eng_cfm=True) and (Nxx_ecu_typ_cfm=Nxx_ecm or Nxx_ecu_typ_cfm=Nxx_ptcu) and (Nxx_ecu_typ_cfm<>Nxx_atcu)] | Vxx_cylr_ok_aftr_stal_ctr | IN_SMI_SYN | [(Nbx_cylr_itl_cfm=True) and (Nxx_in_cam_sens_cfm<>Nxx_in_cam_sens_abst_pres_cho) and (Nxx_in_cam_sens_cfm<>Nxx_in_cam_sens_pres) and (Nbx_ign_cmd_eng_cfm=True) and (Nxx_ecu_typ_cfm=Nxx_ecm or Nxx_ecu_typ_cfm=Nxx_ptcu) and (Nxx_ecu_typ_cfm<>Nxx_atcu)] OR [(Nxx_in_cam_sens_cfm=Nxx_in_cam_sens_abst_pres_cho) and (Nxx_in_cam_sens_cfm<>Nxx_in_cam_sens_pres) and (Nbx_ign_cmd_eng_cfm=True) and (Nxx_ecu_typ_cfm=Nxx_ecm or Nxx_ecu_typ_cfm=Nxx_ptcu) and (Nxx_ecu_typ_cfm<>Nxx_atcu)] OR [(Nxx_in_cam_sens_cfm=Nxx_in_cam_sens_pres) and (Nbx_ign_cmd_eng_cfm=True) and (Nxx_ecu_typ_cfm=Nxx_ecm or Nxx_ecu_typ_cfm=Nxx_ptcu) and (Nxx_ecu_typ_cfm<>Nxx_atcu)] OR [(Nbx_cylr_itl_cfm=False) and (Nxx_in_cam_sens_cfm<>Nxx_in_cam_sens_abst_pres_cho) and (Nxx_in_cam_sens_cfm<>Nxx_in_cam_sens_pres) and (Nbx_ign_cmd_eng_cfm=True) and (Nxx_ecu_typ_cfm=Nxx_ecm or Nxx_ecu_typ_cfm=Nxx_ptcu) and (Nxx_ecu_typ_cfm<>Nxx_atcu)] | TRUE | FALSE
Vxx_db_sw_nr_1_10 | DG_DGT_SER | [(Nbx_udsp_cfm=True) and (Nxx_obd_typ_cfm<>Nxx_obd_typ_pass)] | Vxx_cylr_ok_ctr | IN_SMI_SYN | [(Nxx_in_cam_sens_cfm=Nxx_in_cam_sens_abst_pres_cho) and (Nxx_in_cam_sens_cfm<>Nxx_in_cam_sens_pres) and (Nbx_ign_cmd_eng_cfm=True) and (Nxx_ecu_typ_cfm=Nxx_ecm or Nxx_ecu_typ_cfm=Nxx_ptcu) and (Nxx_ecu_typ_cfm<>Nxx_atcu)] OR [(Nbx_cylr_itl_cfm=True) and (Nxx_in_cam_sens_cfm<>Nxx_in_cam_sens_abst_pres_cho) and (Nxx_in_cam_sens_cfm<>Nxx_in_cam_sens_pres) and (Nbx_ign_cmd_eng_cfm=True) and (Nxx_ecu_typ_cfm=Nxx_ecm or Nxx_ecu_typ_cfm=Nxx_ptcu) and (Nxx_ecu_typ_cfm<>Nxx_atcu)] OR [(Nxx_in_cam_sens_cfm=Nxx_in_cam_sens_pres) and (Nbx_ign_cmd_eng_cfm=True) and (Nxx_ecu_typ_cfm=Nxx_ecm or Nxx_ecu_typ_cfm=Nxx_ptcu) and (Nxx_ecu_typ_cfm<>Nxx_atcu)] OR [(Nbx_cylr_itl_cfm=False) and (Nxx_in_cam_sens_cfm<>Nxx_in_cam_sens_abst_pres_cho) and (Nxx_in_cam_sens_cfm<>Nxx_in_cam_sens_pres) and (Nbx_ign_cmd_eng_cfm=True) and (Nxx_ecu_typ_cfm=Nxx_ecm or Nxx_ecu_typ_cfm=Nxx_ptcu) and (Nxx_ecu_typ_cfm<>Nxx_atcu)] | Vxx_cylr_ok_ctr | IN_SMI_SYN | [(Nbx_cylr_itl_cfm=False) and (Nxx_in_cam_sens_cfm<>Nxx_in_cam_sens_abst_pres_cho) and (Nxx_in_cam_sens_cfm<>Nxx_in_cam_sens_pres) and (Nbx_ign_cmd_eng_cfm=True) and (Nxx_ecu_typ_cfm=Nxx_ecm or Nxx_ecu_typ_cfm=Nxx_ptcu) and (Nxx_ecu_typ_cfm<>Nxx_atcu)] OR [(Nbx_cylr_itl_cfm=True) and (Nxx_in_cam_sens_cfm<>Nxx_in_cam_sens_abst_pres_cho) and (Nxx_in_cam_sens_cfm<>Nxx_in_cam_sens_pres) and (Nbx_ign_cmd_eng_cfm=True) and (Nxx_ecu_typ_cfm=Nxx_ecm or Nxx_ecu_typ_cfm=Nxx_ptcu) and (Nxx_ecu_typ_cfm<>Nxx_atcu)] OR [(Nxx_in_cam_sens_cfm=Nxx_in_cam_sens_pres) and (Nbx_ign_cmd_eng_cfm=True) and (Nxx_ecu_typ_cfm=Nxx_ecm or Nxx_ecu_typ_cfm=Nxx_ptcu) and (Nxx_ecu_typ_cfm<>Nxx_atcu)] OR [(Nxx_in_cam_sens_cfm=Nxx_in_cam_sens_abst_pres_cho) and (Nxx_in_cam_sens_cfm<>Nxx_in_cam_sens_pres) and (Nbx_ign_cmd_eng_cfm=True) and (Nxx_ecu_typ_cfm=Nxx_ecm or Nxx_ecu_typ_cfm=Nxx_ptcu) and (Nxx_ecu_typ_cfm<>Nxx_atcu)] | TRUE | FALSE
Vxx_db_sw_nr_1_2 | DG_DGT_ASW | [(Nbx_udsp_cfm=True) and (Nxx_obd_typ_cfm=Nxx_obd_typ_pass) and (Nxx_ecu_typ_cfm<>Nxx_atcu)] | Vxx_db_boot_sw_vers | DG_DGT_ASW | [(Nbx_udsp_cfm=True) and (Nxx_obd_typ_cfm=Nxx_obd_typ_pass) and (Nxx_ecu_typ_cfm<>Nxx_atcu)] | Vxx_db_boot_sw_vers | DG_DGT_ASW | [(Nbx_udsp_cfm=True) and (Nxx_obd_typ_cfm=Nxx_obd_typ_pass) and (Nxx_ecu_typ_cfm<>Nxx_atcu)] | TRUE | TRUE
Vxx_db_sw_nr_1_2 | DG_DGT_SER | [(Nbx_udsp_cfm=True) and (Nxx_obd_typ_cfm<>Nxx_obd_typ_pass)] | Vxx_db_boot_sw_vers | DG_DGT_SER | [(Nbx_udsp_cfm=True) and (Nxx_obd_typ_cfm<>Nxx_obd_typ_pass)] | Vxx_db_boot_sw_vers | DG_DGT_ASW | [(Nbx_udsp_cfm=True) and (Nxx_obd_typ_cfm=Nxx_obd_typ_pass) and (Nxx_ecu_typ_cfm<>Nxx_atcu)] | FALSE | FALSE
Vxx_db_sw_nr_1_3 | DG_DGT_ASW | [(Nbx_udsp_cfm=True) and (Nxx_obd_typ_cfm=Nxx_obd_typ_pass) and (Nxx_ecu_typ_cfm<>Nxx_atcu)] | Vxx_db_hw_nr_1 | DG_DGT_ASW | [(Nbx_udsp_cfm=True) and (Nxx_obd_typ_cfm=Nxx_obd_typ_pass) and (Nxx_ecu_typ_cfm<>Nxx_atcu)] | Vxx_db_hw_nr_1 | DG_DGT_ASW | [(Nbx_udsp_cfm=True) and (Nxx_obd_typ_cfm=Nxx_obd_typ_pass) and (Nxx_ecu_typ_cfm<>Nxx_atcu)] | TRUE | TRUE
Vxx_db_sw_nr_1_3 | DG_DGT_SER | [(Nbx_udsp_cfm=True) and (Nxx_obd_typ_cfm<>Nxx_obd_typ_pass)] | Vxx_db_hw_nr_1 | DG_DGT_SER | [(Nbx_udsp_cfm=True) and (Nxx_obd_typ_cfm<>Nxx_obd_typ_pass)] | Vxx_db_hw_nr_1 | DG_DGT_ASW | [(Nbx_udsp_cfm=True) and (Nxx_obd_typ_cfm=Nxx_obd_typ_pass) and (Nxx_ecu_typ_cfm<>Nxx_atcu)] | FALSE | FALSE
Vxx_db_sw_nr_1_4 | DG_DGT_ASW | [(Nbx_udsp_cfm=True) and (Nxx_obd_typ_cfm=Nxx_obd_typ_pass) and (Nxx_ecu_typ_cfm<>Nxx_atcu)] | Vxx_db_hw_nr_10 | DG_DGT_ASW | [(Nbx_udsp_cfm=True) and (Nxx_obd_typ_cfm=Nxx_obd_typ_pass) and (Nxx_ecu_typ_cfm<>Nxx_atcu)] | Vxx_db_hw_nr_10 | DG_DGT_ASW | [(Nbx_udsp_cfm=True) and (Nxx_obd_typ_cfm=Nxx_obd_typ_pass) and (Nxx_ecu_typ_cfm<>Nxx_atcu)] | TRUE | TRUE
Vxx_db_sw_nr_1_4 | DG_DGT_SER | [(Nbx_udsp_cfm=True) and (Nxx_obd_typ_cfm<>Nxx_obd_typ_pass)] | Vxx_db_hw_nr_10 | DG_DGT_SER | [(Nbx_udsp_cfm=True) and (Nxx_obd_typ_cfm<>Nxx_obd_typ_pass)] | Vxx_db_hw_nr_10 | DG_DGT_ASW | [(Nbx_udsp_cfm=True) and (Nxx_obd_typ_cfm=Nxx_obd_typ_pass) and (Nxx_ecu_typ_cfm<>Nxx_atcu)] | FALSE | FALSE
Vxx_db_sw_nr_1_5 | DG_DGT_ASW | [(Nbx_udsp_cfm=True) and (Nxx_obd_typ_cfm=Nxx_obd_typ_pass) and (Nxx_ecu_typ_cfm<>Nxx_atcu)] | Vxx_db_hw_nr_2 | DG_DGT_ASW | [(Nbx_udsp_cfm=True) and (Nxx_obd_typ_cfm=Nxx_obd_typ_pass) and (Nxx_ecu_typ_cfm<>Nxx_atcu)] | Vxx_db_hw_nr_2 | DG_DGT_ASW | [(Nbx_udsp_cfm=True) and (Nxx_obd_typ_cfm=Nxx_obd_typ_pass) and (Nxx_ecu_typ_cfm<>Nxx_atcu)] | TRUE | TRUE
Vxx_db_sw_nr_1_5 | DG_DGT_SER | [(Nbx_udsp_cfm=True) and (Nxx_obd_typ_cfm<>Nxx_obd_typ_pass)] | Vxx_db_hw_nr_2 | DG_DGT_SER | [(Nbx_udsp_cfm=True) and (Nxx_obd_typ_cfm<>Nxx_obd_typ_pass)] | Vxx_db_hw_nr_2 | DG_DGT_ASW | [(Nbx_udsp_cfm=True) and (Nxx_obd_typ_cfm=Nxx_obd_typ_pass) and (Nxx_ecu_typ_cfm<>Nxx_atcu)] | FALSE | FALSE
Vxx_db_sw_nr_1_6 | DG_DGT_ASW | [(Nbx_udsp_cfm=True) and (Nxx_obd_typ_cfm=Nxx_obd_typ_pass) and (Nxx_ecu_typ_cfm<>Nxx_atcu)] | Vxx_db_hw_nr_3 | DG_DGT_ASW | [(Nbx_udsp_cfm=True) and (Nxx_obd_typ_cfm=Nxx_obd_typ_pass) and (Nxx_ecu_typ_cfm<>Nxx_atcu)] | Vxx_db_hw_nr_3 | DG_DGT_ASW | [(Nbx_udsp_cfm=True) and (Nxx_obd_typ_cfm=Nxx_obd_typ_pass) and (Nxx_ecu_typ_cfm<>Nxx_atcu)] | TRUE | TRUE
Vxx_db_sw_nr_1_6 | DG_DGT_SER | [(Nbx_udsp_cfm=True) and (Nxx_obd_typ_cfm<>Nxx_obd_typ_pass)] | Vxx_db_hw_nr_3 | DG_DGT_SER | [(Nbx_udsp_cfm=True) and (Nxx_obd_typ_cfm<>Nxx_obd_typ_pass)] | Vxx_db_hw_nr_3 | DG_DGT_ASW | [(Nbx_udsp_cfm=True) and (Nxx_obd_typ_cfm=Nxx_obd_typ_pass) and (Nxx_ecu_typ_cfm<>Nxx_atcu)] | FALSE | FALSE
Vxx_db_sw_nr_1_7 | DG_DGT_ASW | [(Nbx_udsp_cfm=True) and (Nxx_obd_typ_cfm=Nxx_obd_typ_pass) and (Nxx_ecu_typ_cfm<>Nxx_atcu)] | Vxx_db_hw_nr_4 | DG_DGT_ASW | [(Nbx_udsp_cfm=True) and (Nxx_obd_typ_cfm=Nxx_obd_typ_pass) and (Nxx_ecu_typ_cfm<>Nxx_atcu)] | Vxx_db_hw_nr_4 | DG_DGT_ASW | [(Nbx_udsp_cfm=True) and (Nxx_obd_typ_cfm=Nxx_obd_typ_pass) and (Nxx_ecu_typ_cfm<>Nxx_atcu)] | TRUE | TRUE
Vxx_db_sw_nr_1_7 | DG_DGT_SER | [(Nbx_udsp_cfm=True) and (Nxx_obd_typ_cfm<>Nxx_obd_typ_pass)] | Vxx_db_hw_nr_4 | DG_DGT_SER | [(Nbx_udsp_cfm=True) and (Nxx_obd_typ_cfm<>Nxx_obd_typ_pass)] | Vxx_db_hw_nr_4 | DG_DGT_ASW | [(Nbx_udsp_cfm=True) and (Nxx_obd_typ_cfm=Nxx_obd_typ_pass) and (Nxx_ecu_typ_cfm<>Nxx_atcu)] | FALSE | FALSE
Vxx_db_sw_nr_1_8 | DG_DGT_ASW | [(Nbx_udsp_cfm=True) and (Nxx_obd_typ_cfm=Nxx_obd_typ_pass) and (Nxx_ecu_typ_cfm<>Nxx_atcu)] | Vxx_db_hw_nr_5 | DG_DGT_ASW | [(Nbx_udsp_cfm=True) and (Nxx_obd_typ_cfm=Nxx_obd_typ_pass) and (Nxx_ecu_typ_cfm<>Nxx_atcu)] | Vxx_db_hw_nr_5 | DG_DGT_ASW | [(Nbx_udsp_cfm=True) and (Nxx_obd_typ_cfm=Nxx_obd_typ_pass) and (Nxx_ecu_typ_cfm<>Nxx_atcu)] | TRUE | TRUE
Vxx_db_sw_nr_1_8 | DG_DGT_SER | [(Nbx_udsp_cfm=True) and (Nxx_obd_typ_cfm<>Nxx_obd_typ_pass)] | Vxx_db_hw_nr_5 | DG_DGT_SER | [(Nbx_udsp_cfm=True) and (Nxx_obd_typ_cfm<>Nxx_obd_typ_pass)] | Vxx_db_hw_nr_5 | DG_DGT_ASW | [(Nbx_udsp_cfm=True) and (Nxx_obd_typ_cfm=Nxx_obd_typ_pass) and (Nxx_ecu_typ_cfm<>Nxx_atcu)] | FALSE | FALSE
Vxx_db_sw_nr_1_9 | DG_DGT_ASW | [(Nbx_udsp_cfm=True) and (Nxx_obd_typ_cfm=Nxx_obd_typ_pass) and (Nxx_ecu_typ_cfm<>Nxx_atcu)] | Vxx_db_hw_nr_6 | DG_DGT_ASW | [(Nbx_udsp_cfm=True) and (Nxx_obd_typ_cfm=Nxx_obd_typ_pass) and (Nxx_ecu_typ_cfm<>Nxx_atcu)] | Vxx_db_hw_nr_6 | DG_DGT_ASW | [(Nbx_udsp_cfm=True) and (Nxx_obd_typ_cfm=Nxx_obd_typ_pass) and (Nxx_ecu_typ_cfm<>Nxx_atcu)] | TRUE | TRUE
Vxx_db_sw_nr_1_9 | DG_DGT_SER | [(Nbx_udsp_cfm=True) and (Nxx_obd_typ_cfm<>Nxx_obd_typ_pass)] | Vxx_db_hw_nr_6 | DG_DGT_SER | [(Nbx_udsp_cfm=True) and (Nxx_obd_typ_cfm<>Nxx_obd_typ_pass)] | Vxx_db_hw_nr_6 | DG_DGT_ASW | [(Nbx_udsp_cfm=True) and (Nxx_obd_typ_cfm=Nxx_obd_typ_pass) and (Nxx_ecu_typ_cfm<>Nxx_atcu)] | FALSE | FALSE
Vxx_db_sw_supl_0 | DG_DGT_ASW | [(Nbx_udsp_cfm=True) and (Nxx_obd_typ_cfm=Nxx_obd_typ_pass) and (Nxx_ecu_typ_cfm<>Nxx_atcu)] | Vxx_db_hw_nr_7 | DG_DGT_ASW | [(Nbx_udsp_cfm=True) and (Nxx_obd_typ_cfm=Nxx_obd_typ_pass) and (Nxx_ecu_typ_cfm<>Nxx_atcu)] | Vxx_db_hw_nr_7 | DG_DGT_ASW | [(Nbx_udsp_cfm=True) and (Nxx_obd_typ_cfm=Nxx_obd_typ_pass) and (Nxx_ecu_typ_cfm<>Nxx_atcu)] | TRUE | TRUE
Vxx_db_sw_supl_0 | DG_DGT_SER | [(Nbx_udsp_cfm=True) and (Nxx_obd_typ_cfm<>Nxx_obd_typ_pass)] | Vxx_db_hw_nr_7 | DG_DGT_SER | [(Nbx_udsp_cfm=True) and (Nxx_obd_typ_cfm<>Nxx_obd_typ_pass)] | Vxx_db_hw_nr_7 | DG_DGT_ASW | [(Nbx_udsp_cfm=True) and (Nxx_obd_typ_cfm=Nxx_obd_typ_pass) and (Nxx_ecu_typ_cfm<>Nxx_atcu)] | FALSE | FALSE
Vxx_db_sw_supl_1 | DG_DGT_ASW | [(Nbx_udsp_cfm=True) and (Nxx_obd_typ_cfm=Nxx_obd_typ_pass) and (Nxx_ecu_typ_cfm<>Nxx_atcu)] | Vxx_db_hw_nr_8 | DG_DGT_ASW | [(Nbx_udsp_cfm=True) and (Nxx_obd_typ_cfm=Nxx_obd_typ_pass) and (Nxx_ecu_typ_cfm<>Nxx_atcu)] | Vxx_db_hw_nr_8 | DG_DGT_ASW | [(Nbx_udsp_cfm=True) and (Nxx_obd_typ_cfm=Nxx_obd_typ_pass) and (Nxx_ecu_typ_cfm<>Nxx_atcu)] | TRUE | TRUE
Vxx_db_sw_supl_1 | DG_DGT_SER | [(Nbx_udsp_cfm=True) and (Nxx_obd_typ_cfm<>Nxx_obd_typ_pass)] | Vxx_db_hw_nr_8 | DG_DGT_SER | [(Nbx_udsp_cfm=True) and (Nxx_obd_typ_cfm<>Nxx_obd_typ_pass)] | Vxx_db_hw_nr_8 | DG_DGT_ASW | [(Nbx_udsp_cfm=True) and (Nxx_obd_typ_cfm=Nxx_obd_typ_pass) and (Nxx_ecu_typ_cfm<>Nxx_atcu)] | FALSE | FALSE
Vxx_db_sw_vers_0 | DG_DGT_ASW | [(Nbx_udsp_cfm=True) and (Nxx_obd_typ_cfm=Nxx_obd_typ_pass) and (Nxx_ecu_typ_cfm<>Nxx_atcu)] | Vxx_db_hw_nr_9 | DG_DGT_ASW | [(Nbx_udsp_cfm=True) and (Nxx_obd_typ_cfm=Nxx_obd_typ_pass) and (Nxx_ecu_typ_cfm<>Nxx_atcu)] | Vxx_db_hw_nr_9 | DG_DGT_ASW | [(Nbx_udsp_cfm=True) and (Nxx_obd_typ_cfm=Nxx_obd_typ_pass) and (Nxx_ecu_typ_cfm<>Nxx_atcu)] | TRUE | TRUE
Vxx_db_sw_vers_0 | DG_DGT_SER | [(Nbx_udsp_cfm=True) and (Nxx_obd_typ_cfm<>Nxx_obd_typ_pass)] | Vxx_db_hw_nr_9 | DG_DGT_SER | [(Nbx_udsp_cfm=True) and (Nxx_obd_typ_cfm<>Nxx_obd_typ_pass)] | Vxx_db_hw_nr_9 | DG_DGT_ASW | [(Nbx_udsp_cfm=True) and (Nxx_obd_typ_cfm=Nxx_obd_typ_pass) and (Nxx_ecu_typ_cfm<>Nxx_atcu)] | FALSE | FALSE
Vxx_db_sw_vers_1 | DG_DGT_ASW | [(Nbx_udsp_cfm=True) and (Nxx_obd_typ_cfm=Nxx_obd_typ_pass) and (Nxx_ecu_typ_cfm<>Nxx_atcu)] | Vxx_db_hw_vers | DG_DGT_ASW | [(Nbx_udsp_cfm=True) and (Nxx_obd_typ_cfm=Nxx_obd_typ_pass) and (Nxx_ecu_typ_cfm<>Nxx_atcu)] | Vxx_db_hw_vers | DG_DGT_ASW | [(Nbx_udsp_cfm=True) and (Nxx_obd_typ_cfm=Nxx_obd_typ_pass) and (Nxx_ecu_typ_cfm<>Nxx_atcu)] | TRUE | TRUE
Vxx_db_sw_vers_1 | DG_DGT_SER | [(Nbx_udsp_cfm=True) and (Nxx_obd_typ_cfm<>Nxx_obd_typ_pass)] | Vxx_db_hw_vers | DG_DGT_SER | [(Nbx_udsp_cfm=True) and (Nxx_obd_typ_cfm<>Nxx_obd_typ_pass)] | Vxx_db_hw_vers | DG_DGT_ASW | [(Nbx_udsp_cfm=True) and (Nxx_obd_typ_cfm=Nxx_obd_typ_pass) and (Nxx_ecu_typ_cfm<>Nxx_atcu)] | FALSE | FALSE
Vxx_dc_cmb_plg_temp_mes | IN_HVI_CHG | [(Nxx_hv_ext_chg_typ_cfm=Nxx_hv_ext_chg_typ_cho) and (Nxx_hv_bcb_cfm<>Nxx_hv_bcb_abst and Nxx_ecu_typ_cfm=Nxx_hevc) and (Nxx_hev_cfm<>Nxx_hev_abst)] OR [(Nxx_hv_ext_chg_typ_cfm=Nxx_hv_ext_chg_typ_abst) and (Nxx_hv_bcb_cfm<>Nxx_hv_bcb_abst and Nxx_ecu_typ_cfm=Nxx_hevc) and (Nxx_hev_cfm<>Nxx_hev_abst)] OR [(Nxx_hv_ext_chg_typ_cfm=Nxx_hv_ext_chg_typ_cdmo) and (Nxx_hv_bcb_cfm<>Nxx_hv_bcb_abst and Nxx_ecu_typ_cfm=Nxx_hevc) and (Nxx_hev_cfm<>Nxx_hev_abst)] OR [(Nxx_hv_ext_chg_typ_cfm=Nxx_hv_ext_chg_typ_cmbo) and (Nxx_hv_bcb_cfm<>Nxx_hv_bcb_abst and Nxx_ecu_typ_cfm=Nxx_hevc) and (Nxx_hev_cfm<>Nxx_hev_abst)] | Vxx_db_sw_nr_0_1 | DG_DGT_ASW | [(Nbx_udsp_cfm=True) and (Nxx_obd_typ_cfm=Nxx_obd_typ_pass) and (Nxx_ecu_typ_cfm<>Nxx_atcu)] | Vxx_db_sw_nr_0_1 | DG_DGT_ASW | [(Nbx_udsp_cfm=True) and (Nxx_obd_typ_cfm=Nxx_obd_typ_pass) and (Nxx_ecu_typ_cfm<>Nxx_atcu)] | TRUE | TRUE
Vxx_dcdc_ecu_stt | CM_PEA_TRA | [(Nxx_ecu_typ_cfm=Nxx_ecm and Nxx_spv_ecu_cfm=Nxx_spv_ecu_abst)] | Vxx_db_sw_nr_0_1 | DG_DGT_SER | [(Nbx_udsp_cfm=True) and (Nxx_obd_typ_cfm<>Nxx_obd_typ_pass)] | Vxx_db_sw_nr_0_1 | DG_DGT_ASW | [(Nbx_udsp_cfm=True) and (Nxx_obd_typ_cfm=Nxx_obd_typ_pass) and (Nxx_ecu_typ_cfm<>Nxx_atcu)] | FALSE | FALSE
Vxx_dcdc_ecu_stt | CM_PHA_TRA | [(Nxx_ecu_typ_cfm=Nxx_hevc)] | Vxx_db_sw_nr_0_10 | DG_DGT_ASW | [(Nbx_udsp_cfm=True) and (Nxx_obd_typ_cfm=Nxx_obd_typ_pass) and (Nxx_ecu_typ_cfm<>Nxx_atcu)] | Vxx_db_sw_nr_0_10 | DG_DGT_ASW | [(Nbx_udsp_cfm=True) and (Nxx_obd_typ_cfm=Nxx_obd_typ_pass) and (Nxx_ecu_typ_cfm<>Nxx_atcu)] | TRUE | TRUE
Vxx_dcdc_temp | IN_HVI_DCC | [(Nxx_ecu_typ_cfm=Nxx_hevc) and (Nxx_spv_ecu_cfm=Nxx_spv_ecu_abst or Nxx_ecu_typ_cfm=Nxx_hevc) and (Nxx_hev_cfm<>Nxx_hev_abst) and (Nxx_ecu_typ_cfm<>Nxx_atcu)] OR [(Nxx_spv_ecu_cfm=Nxx_spv_ecu_abst and Nxx_ecu_typ_cfm=Nxx_ecm) and (Nxx_spv_ecu_cfm=Nxx_spv_ecu_abst or Nxx_ecu_typ_cfm=Nxx_hevc) and (Nxx_hev_cfm<>Nxx_hev_abst) and (Nxx_ecu_typ_cfm<>Nxx_atcu)] | Vxx_db_sw_nr_0_10 | DG_DGT_SER | [(Nbx_udsp_cfm=True) and (Nxx_obd_typ_cfm<>Nxx_obd_typ_pass)] | Vxx_db_sw_nr_0_10 | DG_DGT_ASW | [(Nbx_udsp_cfm=True) and (Nxx_obd_typ_cfm=Nxx_obd_typ_pass) and (Nxx_ecu_typ_cfm<>Nxx_atcu)] | FALSE | FALSE
Vxx_dcdc_v_sp | VF_EEM_CTL | [(Nxx_hev_cfm<>Nxx_hev_abst) and (Nxx_ecu_typ_cfm=Nxx_hevc or Nxx_spv_ecu_cfm=Nxx_spv_ecu_abst) and (Nxx_ecu_typ_cfm<>Nxx_atcu)] | Vxx_db_sw_nr_0_2 | DG_DGT_ASW | [(Nbx_udsp_cfm=True) and (Nxx_obd_typ_cfm=Nxx_obd_typ_pass) and (Nxx_ecu_typ_cfm<>Nxx_atcu)] | Vxx_db_sw_nr_0_2 | DG_DGT_ASW | [(Nbx_udsp_cfm=True) and (Nxx_obd_typ_cfm=Nxx_obd_typ_pass) and (Nxx_ecu_typ_cfm<>Nxx_atcu)] | TRUE | TRUE
Vxx_dcnt_fail_ctr_est | HV_MNG_CNT | [(Nxx_spv_ecu_cfm=Nxx_spv_ecu_abst or Nxx_ecu_typ_cfm=Nxx_hevc) and (Nxx_ecu_typ_cfm<>Nxx_atcu) and (Nxx_hev_cfm<>Nxx_hev_abst)] | Vxx_db_sw_nr_0_2 | DG_DGT_SER | [(Nbx_udsp_cfm=True) and (Nxx_obd_typ_cfm<>Nxx_obd_typ_pass)] | Vxx_db_sw_nr_0_2 | DG_DGT_ASW | [(Nbx_udsp_cfm=True) and (Nxx_obd_typ_cfm=Nxx_obd_typ_pass) and (Nxx_ecu_typ_cfm<>Nxx_atcu)] | FALSE | FALSE
Vxx_dcv_dp_crit | CB_EVA_DGN | [(Nxx_eva_cfm=Nxx_eva_eonv_pres or Nxx_eva_cfm=Nxx_eva_eonv_abst_pres_cho) and (Nbx_ign_cmd_eng_cfm=True)] | Vxx_db_sw_nr_0_3 | DG_DGT_ASW | [(Nbx_udsp_cfm=True) and (Nxx_obd_typ_cfm=Nxx_obd_typ_pass) and (Nxx_ecu_typ_cfm<>Nxx_atcu)] | Vxx_db_sw_nr_0_3 | DG_DGT_ASW | [(Nbx_udsp_cfm=True) and (Nxx_obd_typ_cfm=Nxx_obd_typ_pass) and (Nxx_ecu_typ_cfm<>Nxx_atcu)] | TRUE | TRUE
Vxx_delta_km_prev_diag | AT_CAT_DGN | [(Nxx_egt_dgn_obd_typ_cfm=Nxx_egt_dgn_obd_exo or Nxx_egt_dgn_obd_typ_cfm=Nxx_egt_dgn_obd_exo_uo2 or Nxx_egt_dgn_obd_typ_cfm=Nxx_egt_dgn_obd_cho) and (Nbx_ign_cmd_eng_cfm=False)] | Vxx_db_sw_nr_0_3 | DG_DGT_SER | [(Nbx_udsp_cfm=True) and (Nxx_obd_typ_cfm<>Nxx_obd_typ_pass)] | Vxx_db_sw_nr_0_3 | DG_DGT_ASW | [(Nbx_udsp_cfm=True) and (Nxx_obd_typ_cfm=Nxx_obd_typ_pass) and (Nxx_ecu_typ_cfm<>Nxx_atcu)] | FALSE | FALSE
Vxx_dfctr_et_ofs_clos_frst | OU_ASO_ITO | [(Nbx_db_agk_cfm=False) and (Nxx_egr_typ_cfm=Nxx_hp_lp_egr or Nxx_egr_typ_cfm=Nxx_egr_cho) and (Nbx_ign_cmd_eng_cfm=False)] | Vxx_db_sw_nr_0_4 | DG_DGT_ASW | [(Nbx_udsp_cfm=True) and (Nxx_obd_typ_cfm=Nxx_obd_typ_pass) and (Nxx_ecu_typ_cfm<>Nxx_atcu)] | Vxx_db_sw_nr_0_4 | DG_DGT_ASW | [(Nbx_udsp_cfm=True) and (Nxx_obd_typ_cfm=Nxx_obd_typ_pass) and (Nxx_ecu_typ_cfm<>Nxx_atcu)] | TRUE | TRUE
Vxx_dfctr_et_ofs_open_frst | OU_ASO_ITO | [(Nbx_db_agk_cfm=False) and (Nxx_egr_typ_cfm=Nxx_hp_lp_egr or Nxx_egr_typ_cfm=Nxx_egr_cho) and (Nbx_ign_cmd_eng_cfm=False)] | Vxx_db_sw_nr_0_4 | DG_DGT_SER | [(Nbx_udsp_cfm=True) and (Nxx_obd_typ_cfm<>Nxx_obd_typ_pass)] | Vxx_db_sw_nr_0_4 | DG_DGT_ASW | [(Nbx_udsp_cfm=True) and (Nxx_obd_typ_cfm=Nxx_obd_typ_pass) and (Nxx_ecu_typ_cfm<>Nxx_atcu)] | FALSE | FALSE
Vxx_dfctr_ewg_dirt_clos | OU_ASO_TCO | [(Nxx_wg_cmd_cfm=Nxx_wg_cmd_pres or Nxx_wg_cmd_cfm=Nxx_wg_cmd_abst_pres_cho) and (Nxx_tcr_typ_cfm=Nxx_wg_pres or Nxx_tcr_typ_cfm=Nxx_wg_abst_pres_cho) and (Nbx_ign_cmd_eng_cfm=True)] | Vxx_db_sw_nr_0_5 | DG_DGT_ASW | [(Nbx_udsp_cfm=True) and (Nxx_obd_typ_cfm=Nxx_obd_typ_pass) and (Nxx_ecu_typ_cfm<>Nxx_atcu)] | Vxx_db_sw_nr_0_5 | DG_DGT_ASW | [(Nbx_udsp_cfm=True) and (Nxx_obd_typ_cfm=Nxx_obd_typ_pass) and (Nxx_ecu_typ_cfm<>Nxx_atcu)] | TRUE | TRUE | #REF!
Vxx_dfctr_ewg_ofs_clos_frst | OU_ASO_TCO | [(Nxx_wg_cmd_cfm=Nxx_wg_cmd_pres or Nxx_wg_cmd_cfm=Nxx_wg_cmd_abst_pres_cho) and (Nxx_tcr_typ_cfm=Nxx_wg_pres or Nxx_tcr_typ_cfm=Nxx_wg_abst_pres_cho) and (Nbx_ign_cmd_eng_cfm=True)] | Vxx_db_sw_nr_0_5 | DG_DGT_SER | [(Nbx_udsp_cfm=True) and (Nxx_obd_typ_cfm<>Nxx_obd_typ_pass)] | Vxx_db_sw_nr_0_5 | DG_DGT_ASW | [(Nbx_udsp_cfm=True) and (Nxx_obd_typ_cfm=Nxx_obd_typ_pass) and (Nxx_ecu_typ_cfm<>Nxx_atcu)] | FALSE | FALSE | #REF!
Vxx_dfctr_ewg_ofs_open_frst | OU_ASO_TCO | [(Nxx_wg_cmd_cfm=Nxx_wg_cmd_pres or Nxx_wg_cmd_cfm=Nxx_wg_cmd_abst_pres_cho) and (Nxx_tcr_typ_cfm=Nxx_wg_pres or Nxx_tcr_typ_cfm=Nxx_wg_abst_pres_cho) and (Nbx_ign_cmd_eng_cfm=True)] | Vxx_db_sw_nr_0_6 | DG_DGT_ASW | [(Nbx_udsp_cfm=True) and (Nxx_obd_typ_cfm=Nxx_obd_typ_pass) and (Nxx_ecu_typ_cfm<>Nxx_atcu)] | Vxx_db_sw_nr_0_6 | DG_DGT_ASW | [(Nbx_udsp_cfm=True) and (Nxx_obd_typ_cfm=Nxx_obd_typ_pass) and (Nxx_ecu_typ_cfm<>Nxx_atcu)] | TRUE | TRUE
Vxx_dfctr_it_ofs_clos_frst | OU_ASO_ITO | [(Nbx_ign_cmd_eng_cfm=False)] | Vxx_db_sw_nr_0_6 | DG_DGT_SER | [(Nbx_udsp_cfm=True) and (Nxx_obd_typ_cfm<>Nxx_obd_typ_pass)] | Vxx_db_sw_nr_0_6 | DG_DGT_ASW | [(Nbx_udsp_cfm=True) and (Nxx_obd_typ_cfm=Nxx_obd_typ_pass) and (Nxx_ecu_typ_cfm<>Nxx_atcu)] | FALSE | FALSE
Vxx_dfctr_it_ofs_open_frst | OU_ASO_ITO | [(Nbx_ign_cmd_eng_cfm=False)] | Vxx_db_sw_nr_0_7 | DG_DGT_ASW | [(Nbx_udsp_cfm=True) and (Nxx_obd_typ_cfm=Nxx_obd_typ_pass) and (Nxx_ecu_typ_cfm<>Nxx_atcu)] | Vxx_db_sw_nr_0_7 | DG_DGT_ASW | [(Nbx_udsp_cfm=True) and (Nxx_obd_typ_cfm=Nxx_obd_typ_pass) and (Nxx_ecu_typ_cfm<>Nxx_atcu)] | TRUE | TRUE
Vxx_dfctr_tcr_cutt | OU_ASO_TCO | [(Nxx_hpt_byp_pos_sens_cfm=Nxx_hpt_byp_pos_sens_pres or Nxx_lpt_act_elec_cfm<>Nxx_lpt_act_elec_abst) and (Nbx_ign_cmd_eng_cfm=False)] OR [(Nxx_hpt_byp_pos_sens_cfm<>Nxx_hpt_byp_pos_sens_pres and Nxx_lpt_act_elec_cfm=Nxx_lpt_act_elec_abst) and (Nbx_ign_cmd_eng_cfm=False)] | Vxx_db_sw_nr_0_7 | DG_DGT_SER | [(Nbx_udsp_cfm=True) and (Nxx_obd_typ_cfm<>Nxx_obd_typ_pass)] | Vxx_db_sw_nr_0_7 | DG_DGT_ASW | [(Nbx_udsp_cfm=True) and (Nxx_obd_typ_cfm=Nxx_obd_typ_pass) and (Nxx_ecu_typ_cfm<>Nxx_atcu)] | FALSE | FALSE
Vxx_dfctr_tcr_dirt_clos | OU_ASO_TCO | [(Nxx_hpt_byp_pos_sens_cfm<>Nxx_hpt_byp_pos_sens_pres and Nxx_lpt_act_elec_cfm=Nxx_lpt_act_elec_abst) and (Nbx_ign_cmd_eng_cfm=False)] OR [(Nxx_hpt_byp_pos_sens_cfm=Nxx_hpt_byp_pos_sens_pres or Nxx_lpt_act_elec_cfm<>Nxx_lpt_act_elec_abst) and (Nbx_ign_cmd_eng_cfm=False)] | Vxx_db_sw_nr_0_8 | DG_DGT_ASW | [(Nbx_udsp_cfm=True) and (Nxx_obd_typ_cfm=Nxx_obd_typ_pass) and (Nxx_ecu_typ_cfm<>Nxx_atcu)] | Vxx_db_sw_nr_0_8 | DG_DGT_ASW | [(Nbx_udsp_cfm=True) and (Nxx_obd_typ_cfm=Nxx_obd_typ_pass) and (Nxx_ecu_typ_cfm<>Nxx_atcu)] | TRUE | TRUE | #REF!
Vxx_dfctr_tcr_ofs_clos_frst | OU_ASO_TCO | [(Nxx_hpt_byp_pos_sens_cfm=Nxx_hpt_byp_pos_sens_pres or Nxx_lpt_act_elec_cfm<>Nxx_lpt_act_elec_abst) and (Nbx_ign_cmd_eng_cfm=False)] OR [(Nxx_hpt_byp_pos_sens_cfm<>Nxx_hpt_byp_pos_sens_pres and Nxx_lpt_act_elec_cfm=Nxx_lpt_act_elec_abst) and (Nbx_ign_cmd_eng_cfm=False)] | Vxx_db_sw_nr_0_8 | DG_DGT_SER | [(Nbx_udsp_cfm=True) and (Nxx_obd_typ_cfm<>Nxx_obd_typ_pass)] | Vxx_db_sw_nr_0_8 | DG_DGT_ASW | [(Nbx_udsp_cfm=True) and (Nxx_obd_typ_cfm=Nxx_obd_typ_pass) and (Nxx_ecu_typ_cfm<>Nxx_atcu)] | FALSE | FALSE
Vxx_dfctr_tcr_ofs_open_frst | OU_ASO_TCO | [(Nxx_hpt_byp_pos_sens_cfm=Nxx_hpt_byp_pos_sens_pres or Nxx_lpt_act_elec_cfm<>Nxx_lpt_act_elec_abst) and (Nbx_ign_cmd_eng_cfm=False)] OR [(Nxx_hpt_byp_pos_sens_cfm<>Nxx_hpt_byp_pos_sens_pres and Nxx_lpt_act_elec_cfm=Nxx_lpt_act_elec_abst) and (Nbx_ign_cmd_eng_cfm=False)] | Vxx_db_sw_nr_0_9 | DG_DGT_ASW | [(Nbx_udsp_cfm=True) and (Nxx_obd_typ_cfm=Nxx_obd_typ_pass) and (Nxx_ecu_typ_cfm<>Nxx_atcu)] | Vxx_db_sw_nr_0_9 | DG_DGT_ASW | [(Nbx_udsp_cfm=True) and (Nxx_obd_typ_cfm=Nxx_obd_typ_pass) and (Nxx_ecu_typ_cfm<>Nxx_atcu)] | TRUE | TRUE
Vxx_doc_esti_mv_temp | AT_SPV_MDL | [(Nbx_ign_cmd_eng_cfm=False)] | Vxx_db_sw_nr_0_9 | DG_DGT_SER | [(Nbx_udsp_cfm=True) and (Nxx_obd_typ_cfm<>Nxx_obd_typ_pass)] | Vxx_db_sw_nr_0_9 | DG_DGT_ASW | [(Nbx_udsp_cfm=True) and (Nxx_obd_typ_cfm=Nxx_obd_typ_pass) and (Nxx_ecu_typ_cfm<>Nxx_atcu)] | FALSE | FALSE
Vxx_doc1_dtp | IN_ATI_TDO | [(Nbx_ign_cmd_eng_cfm=False)] | Vxx_db_sw_nr_1_1 | DG_DGT_ASW | [(Nbx_udsp_cfm=True) and (Nxx_obd_typ_cfm=Nxx_obd_typ_pass) and (Nxx_ecu_typ_cfm<>Nxx_atcu)] | Vxx_db_sw_nr_1_1 | DG_DGT_ASW | [(Nbx_udsp_cfm=True) and (Nxx_obd_typ_cfm=Nxx_obd_typ_pass) and (Nxx_ecu_typ_cfm<>Nxx_atcu)] | TRUE | TRUE
Vxx_doc1_utp | IN_ATI_TBO | [(Nbx_tbo1_info_pres_cfm=False) and (Nbx_pft_pres_cfm=True) and (Nbx_ign_cmd_eng_cfm=False)] OR [(Nbx_tbo1_info_pres_cfm=True) and (Nbx_pft_pres_cfm=True) and (Nbx_ign_cmd_eng_cfm=False)] | Vxx_db_sw_nr_1_1 | DG_DGT_SER | [(Nbx_udsp_cfm=True) and (Nxx_obd_typ_cfm<>Nxx_obd_typ_pass)] | Vxx_db_sw_nr_1_1 | DG_DGT_ASW | [(Nbx_udsp_cfm=True) and (Nxx_obd_typ_cfm=Nxx_obd_typ_pass) and (Nxx_ecu_typ_cfm<>Nxx_atcu)] | FALSE | FALSE
Vxx_down_nox_dm | IN_ATI_NOX | [(Nbx_ign_cmd_eng_cfm=False)] | Vxx_db_sw_nr_1_10 | DG_DGT_ASW | [(Nbx_udsp_cfm=True) and (Nxx_obd_typ_cfm=Nxx_obd_typ_pass) and (Nxx_ecu_typ_cfm<>Nxx_atcu)] | Vxx_db_sw_nr_1_10 | DG_DGT_ASW | [(Nbx_udsp_cfm=True) and (Nxx_obd_typ_cfm=Nxx_obd_typ_pass) and (Nxx_ecu_typ_cfm<>Nxx_atcu)] | TRUE | TRUE
Vxx_down_nox_volc | IN_ATI_NOX | [(Nbx_ign_cmd_eng_cfm=False)] | Vxx_db_sw_nr_1_10 | DG_DGT_SER | [(Nbx_udsp_cfm=True) and (Nxx_obd_typ_cfm<>Nxx_obd_typ_pass)] | Vxx_db_sw_nr_1_10 | DG_DGT_ASW | [(Nbx_udsp_cfm=True) and (Nxx_obd_typ_cfm=Nxx_obd_typ_pass) and (Nxx_ecu_typ_cfm<>Nxx_atcu)] | FALSE | FALSE
Vxx_drec_ind_ctr | VF_SAS_REC | [(Nxx_sas_data_rec_cfm<>Nxx_sas_data_rec_abst) and (Nxx_spv_ecu_cfm=Nxx_spv_ecu_abst) and (Nxx_ecu_typ_cfm<>Nxx_hevc)] | Vxx_db_sw_nr_1_2 | DG_DGT_ASW | [(Nbx_udsp_cfm=True) and (Nxx_obd_typ_cfm=Nxx_obd_typ_pass) and (Nxx_ecu_typ_cfm<>Nxx_atcu)] | Vxx_db_sw_nr_1_2 | DG_DGT_ASW | [(Nbx_udsp_cfm=True) and (Nxx_obd_typ_cfm=Nxx_obd_typ_pass) and (Nxx_ecu_typ_cfm<>Nxx_atcu)] | TRUE | TRUE
Vxx_dreg_i_cor | AT_CAT_CTL | [(Nxx_so2up_cfm=Nxx_so2up_ego_ups_cho) and (Nbx_lbdw_pres_cfm=True) and (Nbx_ign_cmd_eng_cfm=True)] OR [(Nxx_so2up_cfm=Nxx_so2up_ups) and (Nbx_lbdw_pres_cfm=True) and (Nbx_ign_cmd_eng_cfm=True)] | Vxx_db_sw_nr_1_2 | DG_DGT_SER | [(Nbx_udsp_cfm=True) and (Nxx_obd_typ_cfm<>Nxx_obd_typ_pass)] | Vxx_db_sw_nr_1_2 | DG_DGT_ASW | [(Nbx_udsp_cfm=True) and (Nxx_obd_typ_cfm=Nxx_obd_typ_pass) and (Nxx_ecu_typ_cfm<>Nxx_atcu)] | FALSE | FALSE
Vxx_driv_pwt_sp | PC_DRV_DIT | [(Nxx_spv_ecu_cfm=Nxx_spv_ecu_abst) and (Nxx_ecu_typ_cfm=Nxx_ecm or Nxx_ecu_typ_cfm=Nxx_ptcu)] OR [(Nxx_ecu_typ_cfm=Nxx_hevc)] | Vxx_db_sw_nr_1_3 | DG_DGT_ASW | [(Nbx_udsp_cfm=True) and (Nxx_obd_typ_cfm=Nxx_obd_typ_pass) and (Nxx_ecu_typ_cfm<>Nxx_atcu)] | Vxx_db_sw_nr_1_3 | DG_DGT_ASW | [(Nbx_udsp_cfm=True) and (Nxx_obd_typ_cfm=Nxx_obd_typ_pass) and (Nxx_ecu_typ_cfm<>Nxx_atcu)] | TRUE | TRUE
Vxx_dspl_eco_acel | PC_DRC_DRS | [(Nxx_eco_mon_cfm=Nxx_eco_mon_abst) and (Nxx_ecu_typ_cfm=Nxx_hevc or Nxx_spv_ecu_cfm=Nxx_spv_ecu_abst) and (Nxx_ecu_typ_cfm<>Nxx_atcu)] OR [(Nxx_nis_cfm=Nxx_nis_pres) and (Nxx_eco_mon_cfm<>Nxx_eco_mon_abst) and (Nxx_ecu_typ_cfm=Nxx_hevc or Nxx_spv_ecu_cfm=Nxx_spv_ecu_abst) and (Nxx_ecu_typ_cfm<>Nxx_atcu)] OR [(Nxx_nis_cfm<>Nxx_nis_pres) and (Nxx_eco_mon_cfm<>Nxx_eco_mon_abst) and (Nxx_ecu_typ_cfm=Nxx_hevc or Nxx_spv_ecu_cfm=Nxx_spv_ecu_abst) and (Nxx_ecu_typ_cfm<>Nxx_atcu)] | Vxx_db_sw_nr_1_3 | DG_DGT_SER | [(Nbx_udsp_cfm=True) and (Nxx_obd_typ_cfm<>Nxx_obd_typ_pass)] | Vxx_db_sw_nr_1_3 | DG_DGT_ASW | [(Nbx_udsp_cfm=True) and (Nxx_obd_typ_cfm=Nxx_obd_typ_pass) and (Nxx_ecu_typ_cfm<>Nxx_atcu)] | FALSE | FALSE
Vxx_dspl_eco_ant | PC_DRC_DRS | [(Nxx_nis_cfm=Nxx_nis_pres) and (Nxx_eco_mon_cfm<>Nxx_eco_mon_abst) and (Nxx_ecu_typ_cfm=Nxx_hevc or Nxx_spv_ecu_cfm=Nxx_spv_ecu_abst) and (Nxx_ecu_typ_cfm<>Nxx_atcu)] OR [(Nxx_eco_mon_cfm=Nxx_eco_mon_abst) and (Nxx_ecu_typ_cfm=Nxx_hevc or Nxx_spv_ecu_cfm=Nxx_spv_ecu_abst) and (Nxx_ecu_typ_cfm<>Nxx_atcu)] OR [(Nxx_nis_cfm<>Nxx_nis_pres) and (Nxx_eco_mon_cfm<>Nxx_eco_mon_abst) and (Nxx_ecu_typ_cfm=Nxx_hevc or Nxx_spv_ecu_cfm=Nxx_spv_ecu_abst) and (Nxx_ecu_typ_cfm<>Nxx_atcu)] | Vxx_db_sw_nr_1_4 | DG_DGT_ASW | [(Nbx_udsp_cfm=True) and (Nxx_obd_typ_cfm=Nxx_obd_typ_pass) and (Nxx_ecu_typ_cfm<>Nxx_atcu)] | Vxx_db_sw_nr_1_4 | DG_DGT_ASW | [(Nbx_udsp_cfm=True) and (Nxx_obd_typ_cfm=Nxx_obd_typ_pass) and (Nxx_ecu_typ_cfm<>Nxx_atcu)] | TRUE | TRUE
Vxx_dspl_eco_free_shf | PC_DRC_DRS | [(Nxx_nis_cfm=Nxx_nis_pres) and (Nxx_eco_mon_cfm<>Nxx_eco_mon_abst) and (Nxx_ecu_typ_cfm=Nxx_hevc or Nxx_spv_ecu_cfm=Nxx_spv_ecu_abst) and (Nxx_ecu_typ_cfm<>Nxx_atcu)] OR [(Nxx_eco_mon_cfm=Nxx_eco_mon_abst) and (Nxx_ecu_typ_cfm=Nxx_hevc or Nxx_spv_ecu_cfm=Nxx_spv_ecu_abst) and (Nxx_ecu_typ_cfm<>Nxx_atcu)] OR [(Nxx_nis_cfm<>Nxx_nis_pres) and (Nxx_eco_mon_cfm<>Nxx_eco_mon_abst) and (Nxx_ecu_typ_cfm=Nxx_hevc or Nxx_spv_ecu_cfm=Nxx_spv_ecu_abst) and (Nxx_ecu_typ_cfm<>Nxx_atcu)] | Vxx_db_sw_nr_1_4 | DG_DGT_SER | [(Nbx_udsp_cfm=True) and (Nxx_obd_typ_cfm<>Nxx_obd_typ_pass)] | Vxx_db_sw_nr_1_4 | DG_DGT_ASW | [(Nbx_udsp_cfm=True) and (Nxx_obd_typ_cfm=Nxx_obd_typ_pass) and (Nxx_ecu_typ_cfm<>Nxx_atcu)] | FALSE | FALSE
Vxx_dspl_eco_mon | PC_DRC_DRS | [(Nxx_nis_cfm<>Nxx_nis_pres) and (Nxx_eco_mon_cfm<>Nxx_eco_mon_abst) and (Nxx_ecu_typ_cfm=Nxx_hevc or Nxx_spv_ecu_cfm=Nxx_spv_ecu_abst) and (Nxx_ecu_typ_cfm<>Nxx_atcu)] OR [(Nxx_nis_cfm=Nxx_nis_pres) and (Nxx_eco_mon_cfm<>Nxx_eco_mon_abst) and (Nxx_ecu_typ_cfm=Nxx_hevc or Nxx_spv_ecu_cfm=Nxx_spv_ecu_abst) and (Nxx_ecu_typ_cfm<>Nxx_atcu)] OR [(Nxx_eco_mon_cfm=Nxx_eco_mon_abst) and (Nxx_ecu_typ_cfm=Nxx_hevc or Nxx_spv_ecu_cfm=Nxx_spv_ecu_abst) and (Nxx_ecu_typ_cfm<>Nxx_atcu)] | Vxx_db_sw_nr_1_5 | DG_DGT_ASW | [(Nbx_udsp_cfm=True) and (Nxx_obd_typ_cfm=Nxx_obd_typ_pass) and (Nxx_ecu_typ_cfm<>Nxx_atcu)] | Vxx_db_sw_nr_1_5 | DG_DGT_ASW | [(Nbx_udsp_cfm=True) and (Nxx_obd_typ_cfm=Nxx_obd_typ_pass) and (Nxx_ecu_typ_cfm<>Nxx_atcu)] | TRUE | TRUE
Vxx_dspl_vs_fac | IN_VFI_VSI | [(Nxx_itl_dspl_vs_cfm<>Nxx_itl_dspl_vs_abst) and (Nxx_mux_dspl_vs_cfm<>Nxx_mux_dspl_vs_pres) and (Nbx_db_agk_cfm=False) and (Nxx_ecu_typ_cfm<>Nxx_atcu)] | Vxx_db_sw_nr_1_5 | DG_DGT_SER | [(Nbx_udsp_cfm=True) and (Nxx_obd_typ_cfm<>Nxx_obd_typ_pass)] | Vxx_db_sw_nr_1_5 | DG_DGT_ASW | [(Nbx_udsp_cfm=True) and (Nxx_obd_typ_cfm=Nxx_obd_typ_pass) and (Nxx_ecu_typ_cfm<>Nxx_atcu)] | FALSE | FALSE
Vxx_dspl_vs_ofs | IN_VFI_VSI | [(Nxx_itl_dspl_vs_cfm<>Nxx_itl_dspl_vs_abst) and (Nxx_mux_dspl_vs_cfm<>Nxx_mux_dspl_vs_pres) and (Nbx_db_agk_cfm=False) and (Nxx_ecu_typ_cfm<>Nxx_atcu)] | Vxx_db_sw_nr_1_6 | DG_DGT_ASW | [(Nbx_udsp_cfm=True) and (Nxx_obd_typ_cfm=Nxx_obd_typ_pass) and (Nxx_ecu_typ_cfm<>Nxx_atcu)] | Vxx_db_sw_nr_1_6 | DG_DGT_ASW | [(Nbx_udsp_cfm=True) and (Nxx_obd_typ_cfm=Nxx_obd_typ_pass) and (Nxx_ecu_typ_cfm<>Nxx_atcu)] | TRUE | TRUE
Vxx_eal | IN_ASI_IAF | [(Nbx_ign_cmd_eng_cfm=True)] | Vxx_db_sw_nr_1_6 | DG_DGT_SER | [(Nbx_udsp_cfm=True) and (Nxx_obd_typ_cfm<>Nxx_obd_typ_pass)] | Vxx_db_sw_nr_1_6 | DG_DGT_ASW | [(Nbx_udsp_cfm=True) and (Nxx_obd_typ_cfm=Nxx_obd_typ_pass) and (Nxx_ecu_typ_cfm<>Nxx_atcu)] | FALSE | FALSE
Vxx_eal | IN_PCI_STB | [(Nbx_ign_cmd_eng_cfm=False) and (Nxx_ecu_typ_cfm=Nxx_ecm)] | Vxx_db_sw_nr_1_7 | DG_DGT_ASW | [(Nbx_udsp_cfm=True) and (Nxx_obd_typ_cfm=Nxx_obd_typ_pass) and (Nxx_ecu_typ_cfm<>Nxx_atcu)] | Vxx_db_sw_nr_1_7 | DG_DGT_ASW | [(Nbx_udsp_cfm=True) and (Nxx_obd_typ_cfm=Nxx_obd_typ_pass) and (Nxx_ecu_typ_cfm<>Nxx_atcu)] | TRUE | TRUE
Vxx_ecrk_cpt_tqe_sp | TQ_SET_FTR | [(Nxx_emot_loc_cfm<>Nxx_emot_loc_crk and Nxx_emot_2_loc_cfm<>Nxx_emot_loc_crk) and (Nxx_hev_cfm<>Nxx_hev_abst) and (Nxx_ecu_typ_cfm=Nxx_hevc or Nxx_spv_ecu_cfm=Nxx_spv_ecu_abst) and (Nxx_ecu_typ_cfm<>Nxx_atcu)] OR [(Nxx_emot_loc_cfm=Nxx_emot_loc_crk or Nxx_emot_2_loc_cfm=Nxx_emot_loc_crk) and (Nxx_hev_cfm<>Nxx_hev_abst) and (Nxx_ecu_typ_cfm=Nxx_hevc or Nxx_spv_ecu_cfm=Nxx_spv_ecu_abst) and (Nxx_ecu_typ_cfm<>Nxx_atcu)] OR [(Nxx_hev_cfm=Nxx_hev_abst) and (Nxx_ecu_typ_cfm=Nxx_hevc or Nxx_spv_ecu_cfm=Nxx_spv_ecu_abst) and (Nxx_ecu_typ_cfm<>Nxx_atcu)] | Vxx_db_sw_nr_1_7 | DG_DGT_SER | [(Nbx_udsp_cfm=True) and (Nxx_obd_typ_cfm<>Nxx_obd_typ_pass)] | Vxx_db_sw_nr_1_7 | DG_DGT_ASW | [(Nbx_udsp_cfm=True) and (Nxx_obd_typ_cfm=Nxx_obd_typ_pass) and (Nxx_ecu_typ_cfm<>Nxx_atcu)] | FALSE | FALSE
Vxx_ecu_nr_1 | DG_DGT_ASW | [(Nbx_udsp_cfm=True) and (Nxx_obd_typ_cfm=Nxx_obd_typ_pass) and (Nxx_ecu_typ_cfm<>Nxx_atcu)] | Vxx_db_sw_nr_1_8 | DG_DGT_ASW | [(Nbx_udsp_cfm=True) and (Nxx_obd_typ_cfm=Nxx_obd_typ_pass) and (Nxx_ecu_typ_cfm<>Nxx_atcu)] | Vxx_db_sw_nr_1_8 | DG_DGT_ASW | [(Nbx_udsp_cfm=True) and (Nxx_obd_typ_cfm=Nxx_obd_typ_pass) and (Nxx_ecu_typ_cfm<>Nxx_atcu)] | TRUE | TRUE
Vxx_ecu_nr_1 | DG_DGT_SER | [(Nbx_udsp_cfm=True) and (Nxx_obd_typ_cfm<>Nxx_obd_typ_pass)] | Vxx_db_sw_nr_1_8 | DG_DGT_SER | [(Nbx_udsp_cfm=True) and (Nxx_obd_typ_cfm<>Nxx_obd_typ_pass)] | Vxx_db_sw_nr_1_8 | DG_DGT_ASW | [(Nbx_udsp_cfm=True) and (Nxx_obd_typ_cfm=Nxx_obd_typ_pass) and (Nxx_ecu_typ_cfm<>Nxx_atcu)] | FALSE | FALSE
Vxx_ecu_nr_10 | DG_DGT_ASW | [(Nbx_udsp_cfm=True) and (Nxx_obd_typ_cfm=Nxx_obd_typ_pass) and (Nxx_ecu_typ_cfm<>Nxx_atcu)] | Vxx_db_sw_nr_1_9 | DG_DGT_ASW | [(Nbx_udsp_cfm=True) and (Nxx_obd_typ_cfm=Nxx_obd_typ_pass) and (Nxx_ecu_typ_cfm<>Nxx_atcu)] | Vxx_db_sw_nr_1_9 | DG_DGT_ASW | [(Nbx_udsp_cfm=True) and (Nxx_obd_typ_cfm=Nxx_obd_typ_pass) and (Nxx_ecu_typ_cfm<>Nxx_atcu)] | TRUE | TRUE
Vxx_ecu_nr_10 | DG_DGT_SER | [(Nbx_udsp_cfm=True) and (Nxx_obd_typ_cfm<>Nxx_obd_typ_pass)] | Vxx_db_sw_nr_1_9 | DG_DGT_SER | [(Nbx_udsp_cfm=True) and (Nxx_obd_typ_cfm<>Nxx_obd_typ_pass)] | Vxx_db_sw_nr_1_9 | DG_DGT_ASW | [(Nbx_udsp_cfm=True) and (Nxx_obd_typ_cfm=Nxx_obd_typ_pass) and (Nxx_ecu_typ_cfm<>Nxx_atcu)] | FALSE | FALSE
Vxx_ecu_nr_11 | DG_DGT_ASW | [(Nbx_udsp_cfm=True) and (Nxx_obd_typ_cfm=Nxx_obd_typ_pass) and (Nxx_ecu_typ_cfm<>Nxx_atcu)] | Vxx_db_sw_supl_0 | DG_DGT_ASW | [(Nbx_udsp_cfm=True) and (Nxx_obd_typ_cfm=Nxx_obd_typ_pass) and (Nxx_ecu_typ_cfm<>Nxx_atcu)] | Vxx_db_sw_supl_0 | DG_DGT_ASW | [(Nbx_udsp_cfm=True) and (Nxx_obd_typ_cfm=Nxx_obd_typ_pass) and (Nxx_ecu_typ_cfm<>Nxx_atcu)] | TRUE | TRUE
Vxx_ecu_nr_11 | DG_DGT_SER | [(Nbx_udsp_cfm=True) and (Nxx_obd_typ_cfm<>Nxx_obd_typ_pass)] | Vxx_db_sw_supl_0 | DG_DGT_SER | [(Nbx_udsp_cfm=True) and (Nxx_obd_typ_cfm<>Nxx_obd_typ_pass)] | Vxx_db_sw_supl_0 | DG_DGT_ASW | [(Nbx_udsp_cfm=True) and (Nxx_obd_typ_cfm=Nxx_obd_typ_pass) and (Nxx_ecu_typ_cfm<>Nxx_atcu)] | FALSE | FALSE
Vxx_ecu_nr_12 | DG_DGT_ASW | [(Nbx_udsp_cfm=True) and (Nxx_obd_typ_cfm=Nxx_obd_typ_pass) and (Nxx_ecu_typ_cfm<>Nxx_atcu)] | Vxx_db_sw_supl_1 | DG_DGT_ASW | [(Nbx_udsp_cfm=True) and (Nxx_obd_typ_cfm=Nxx_obd_typ_pass) and (Nxx_ecu_typ_cfm<>Nxx_atcu)] | Vxx_db_sw_supl_1 | DG_DGT_ASW | [(Nbx_udsp_cfm=True) and (Nxx_obd_typ_cfm=Nxx_obd_typ_pass) and (Nxx_ecu_typ_cfm<>Nxx_atcu)] | TRUE | TRUE
Vxx_ecu_nr_12 | DG_DGT_SER | [(Nbx_udsp_cfm=True) and (Nxx_obd_typ_cfm<>Nxx_obd_typ_pass)] | Vxx_db_sw_supl_1 | DG_DGT_SER | [(Nbx_udsp_cfm=True) and (Nxx_obd_typ_cfm<>Nxx_obd_typ_pass)] | Vxx_db_sw_supl_1 | DG_DGT_ASW | [(Nbx_udsp_cfm=True) and (Nxx_obd_typ_cfm=Nxx_obd_typ_pass) and (Nxx_ecu_typ_cfm<>Nxx_atcu)] | FALSE | FALSE
Vxx_ecu_nr_13 | DG_DGT_ASW | [(Nbx_udsp_cfm=True) and (Nxx_obd_typ_cfm=Nxx_obd_typ_pass) and (Nxx_ecu_typ_cfm<>Nxx_atcu)] | Vxx_db_sw_vers_0 | DG_DGT_ASW | [(Nbx_udsp_cfm=True) and (Nxx_obd_typ_cfm=Nxx_obd_typ_pass) and (Nxx_ecu_typ_cfm<>Nxx_atcu)] | Vxx_db_sw_vers_0 | DG_DGT_ASW | [(Nbx_udsp_cfm=True) and (Nxx_obd_typ_cfm=Nxx_obd_typ_pass) and (Nxx_ecu_typ_cfm<>Nxx_atcu)] | TRUE | TRUE
Vxx_ecu_nr_13 | DG_DGT_SER | [(Nbx_udsp_cfm=True) and (Nxx_obd_typ_cfm<>Nxx_obd_typ_pass)] | Vxx_db_sw_vers_0 | DG_DGT_SER | [(Nbx_udsp_cfm=True) and (Nxx_obd_typ_cfm<>Nxx_obd_typ_pass)] | Vxx_db_sw_vers_0 | DG_DGT_ASW | [(Nbx_udsp_cfm=True) and (Nxx_obd_typ_cfm=Nxx_obd_typ_pass) and (Nxx_ecu_typ_cfm<>Nxx_atcu)] | FALSE | FALSE
Vxx_ecu_nr_14 | DG_DGT_ASW | [(Nbx_udsp_cfm=True) and (Nxx_obd_typ_cfm=Nxx_obd_typ_pass) and (Nxx_ecu_typ_cfm<>Nxx_atcu)] | Vxx_db_sw_vers_1 | DG_DGT_ASW | [(Nbx_udsp_cfm=True) and (Nxx_obd_typ_cfm=Nxx_obd_typ_pass) and (Nxx_ecu_typ_cfm<>Nxx_atcu)] | Vxx_db_sw_vers_1 | DG_DGT_ASW | [(Nbx_udsp_cfm=True) and (Nxx_obd_typ_cfm=Nxx_obd_typ_pass) and (Nxx_ecu_typ_cfm<>Nxx_atcu)] | TRUE | TRUE
Vxx_ecu_nr_14 | DG_DGT_SER | [(Nbx_udsp_cfm=True) and (Nxx_obd_typ_cfm<>Nxx_obd_typ_pass)] | Vxx_db_sw_vers_1 | DG_DGT_SER | [(Nbx_udsp_cfm=True) and (Nxx_obd_typ_cfm<>Nxx_obd_typ_pass)] | Vxx_db_sw_vers_1 | DG_DGT_ASW | [(Nbx_udsp_cfm=True) and (Nxx_obd_typ_cfm=Nxx_obd_typ_pass) and (Nxx_ecu_typ_cfm<>Nxx_atcu)] | FALSE | FALSE
Vxx_ecu_nr_15 | DG_DGT_ASW | [(Nbx_udsp_cfm=True) and (Nxx_obd_typ_cfm=Nxx_obd_typ_pass) and (Nxx_ecu_typ_cfm<>Nxx_atcu)] | Vxx_dc_cmb_plg_temp_mes | IN_HVI_CHG | [(Nxx_hv_ext_chg_typ_cfm=Nxx_hv_ext_chg_typ_cho) and (Nxx_hv_bcb_cfm<>Nxx_hv_bcb_abst and Nxx_ecu_typ_cfm=Nxx_hevc) and (Nxx_hev_cfm<>Nxx_hev_abst)] OR [(Nxx_hv_ext_chg_typ_cfm=Nxx_hv_ext_chg_typ_cmbo) and (Nxx_hv_bcb_cfm<>Nxx_hv_bcb_abst and Nxx_ecu_typ_cfm=Nxx_hevc) and (Nxx_hev_cfm<>Nxx_hev_abst)] OR [(Nxx_hv_ext_chg_typ_cfm=Nxx_hv_ext_chg_typ_abst) and (Nxx_hv_bcb_cfm<>Nxx_hv_bcb_abst and Nxx_ecu_typ_cfm=Nxx_hevc) and (Nxx_hev_cfm<>Nxx_hev_abst)] | Vxx_dc_cmb_plg_temp_mes | IN_HVI_CHG | [(Nxx_hv_ext_chg_typ_cfm=Nxx_hv_ext_chg_typ_cho) and (Nxx_hv_bcb_cfm<>Nxx_hv_bcb_abst and Nxx_ecu_typ_cfm=Nxx_hevc) and (Nxx_hev_cfm<>Nxx_hev_abst)] OR [(Nxx_hv_ext_chg_typ_cfm=Nxx_hv_ext_chg_typ_abst) and (Nxx_hv_bcb_cfm<>Nxx_hv_bcb_abst and Nxx_ecu_typ_cfm=Nxx_hevc) and (Nxx_hev_cfm<>Nxx_hev_abst)] OR [(Nxx_hv_ext_chg_typ_cfm=Nxx_hv_ext_chg_typ_cdmo) and (Nxx_hv_bcb_cfm<>Nxx_hv_bcb_abst and Nxx_ecu_typ_cfm=Nxx_hevc) and (Nxx_hev_cfm<>Nxx_hev_abst)] OR [(Nxx_hv_ext_chg_typ_cfm=Nxx_hv_ext_chg_typ_cmbo) and (Nxx_hv_bcb_cfm<>Nxx_hv_bcb_abst and Nxx_ecu_typ_cfm=Nxx_hevc) and (Nxx_hev_cfm<>Nxx_hev_abst)] | TRUE | FALSE
Vxx_ecu_nr_15 | DG_DGT_SER | [(Nbx_udsp_cfm=True) and (Nxx_obd_typ_cfm<>Nxx_obd_typ_pass)] | Vxx_dcbox_temp_mes_cs | IN_HVI_CHG | [(Nxx_hv_ext_chg_typ_cfm=Nxx_hv_ext_chg_typ_cmbo) and (Nxx_hv_bcb_cfm<>Nxx_hv_bcb_abst and Nxx_ecu_typ_cfm=Nxx_hevc) and (Nxx_hev_cfm<>Nxx_hev_abst)] OR [(Nxx_hv_ext_chg_typ_cfm=Nxx_hv_ext_chg_typ_cho) and (Nxx_hv_bcb_cfm<>Nxx_hv_bcb_abst and Nxx_ecu_typ_cfm=Nxx_hevc) and (Nxx_hev_cfm<>Nxx_hev_abst)] OR [(Nxx_hv_ext_chg_typ_cfm=Nxx_hv_ext_chg_typ_abst) and (Nxx_hv_bcb_cfm<>Nxx_hv_bcb_abst and Nxx_ecu_typ_cfm=Nxx_hevc) and (Nxx_hev_cfm<>Nxx_hev_abst)] OR [(Nxx_hv_ext_chg_typ_cfm=Nxx_hv_ext_chg_typ_cdmo) and (Nxx_hv_bcb_cfm<>Nxx_hv_bcb_abst and Nxx_ecu_typ_cfm=Nxx_hevc) and (Nxx_hev_cfm<>Nxx_hev_abst)] | Vxx_dcbox_temp_mes_cs | IN_HVI_CHG | [(Nxx_hv_ext_chg_typ_cfm=Nxx_hv_ext_chg_typ_cmbo) and (Nxx_hv_bcb_cfm<>Nxx_hv_bcb_abst and Nxx_ecu_typ_cfm=Nxx_hevc) and (Nxx_hev_cfm<>Nxx_hev_abst)] OR [(Nxx_hv_ext_chg_typ_cfm=Nxx_hv_ext_chg_typ_cho) and (Nxx_hv_bcb_cfm<>Nxx_hv_bcb_abst and Nxx_ecu_typ_cfm=Nxx_hevc) and (Nxx_hev_cfm<>Nxx_hev_abst)] OR [(Nxx_hv_ext_chg_typ_cfm=Nxx_hv_ext_chg_typ_abst) and (Nxx_hv_bcb_cfm<>Nxx_hv_bcb_abst and Nxx_ecu_typ_cfm=Nxx_hevc) and (Nxx_hev_cfm<>Nxx_hev_abst)] OR [(Nxx_hv_ext_chg_typ_cfm=Nxx_hv_ext_chg_typ_cdmo) and (Nxx_hv_bcb_cfm<>Nxx_hv_bcb_abst and Nxx_ecu_typ_cfm=Nxx_hevc) and (Nxx_hev_cfm<>Nxx_hev_abst)] | TRUE | TRUE
Vxx_ecu_nr_16 | DG_DGT_ASW | [(Nbx_udsp_cfm=True) and (Nxx_obd_typ_cfm=Nxx_obd_typ_pass) and (Nxx_ecu_typ_cfm<>Nxx_atcu)] | Vxx_dcdc_ecu_stt | CM_PEA_TRA | [(Nxx_ecu_typ_cfm=Nxx_ecm and Nxx_spv_ecu_cfm=Nxx_spv_ecu_abst)] | Vxx_dcdc_ecu_stt | CM_PEA_TRA | [(Nxx_ecu_typ_cfm=Nxx_ecm and Nxx_spv_ecu_cfm=Nxx_spv_ecu_abst)] | TRUE | TRUE
Vxx_ecu_nr_16 | DG_DGT_SER | [(Nbx_udsp_cfm=True) and (Nxx_obd_typ_cfm<>Nxx_obd_typ_pass)] | Vxx_dcdc_ecu_stt | CM_PHA_TRA | [(Nxx_ecu_typ_cfm=Nxx_hevc)] | Vxx_dcdc_ecu_stt | CM_PEA_TRA | [(Nxx_ecu_typ_cfm=Nxx_ecm and Nxx_spv_ecu_cfm=Nxx_spv_ecu_abst)] | FALSE | FALSE
Vxx_ecu_nr_17 | DG_DGT_ASW | [(Nbx_udsp_cfm=True) and (Nxx_obd_typ_cfm=Nxx_obd_typ_pass) and (Nxx_ecu_typ_cfm<>Nxx_atcu)] | Vxx_dcdc_temp | IN_HVI_DCC | [(Nxx_ecu_typ_cfm=Nxx_hevc) and (Nxx_spv_ecu_cfm=Nxx_spv_ecu_abst or Nxx_ecu_typ_cfm=Nxx_hevc) and (Nxx_hev_cfm<>Nxx_hev_abst) and (Nxx_ecu_typ_cfm<>Nxx_atcu)] OR [(Nxx_spv_ecu_cfm=Nxx_spv_ecu_abst and Nxx_ecu_typ_cfm=Nxx_ecm) and (Nxx_spv_ecu_cfm=Nxx_spv_ecu_abst or Nxx_ecu_typ_cfm=Nxx_hevc) and (Nxx_hev_cfm<>Nxx_hev_abst) and (Nxx_ecu_typ_cfm<>Nxx_atcu)] | Vxx_dcdc_temp | IN_HVI_DCC | [(Nxx_ecu_typ_cfm=Nxx_hevc) and (Nxx_spv_ecu_cfm=Nxx_spv_ecu_abst or Nxx_ecu_typ_cfm=Nxx_hevc) and (Nxx_hev_cfm<>Nxx_hev_abst) and (Nxx_ecu_typ_cfm<>Nxx_atcu)] OR [(Nxx_spv_ecu_cfm=Nxx_spv_ecu_abst and Nxx_ecu_typ_cfm=Nxx_ecm) and (Nxx_spv_ecu_cfm=Nxx_spv_ecu_abst or Nxx_ecu_typ_cfm=Nxx_hevc) and (Nxx_hev_cfm<>Nxx_hev_abst) and (Nxx_ecu_typ_cfm<>Nxx_atcu)] | TRUE | TRUE
Vxx_ecu_nr_17 | DG_DGT_SER | [(Nbx_udsp_cfm=True) and (Nxx_obd_typ_cfm<>Nxx_obd_typ_pass)] | Vxx_dcdc_v_sp | VF_EEM_CTL | [(Nxx_hev_cfm<>Nxx_hev_abst) and (Nxx_ecu_typ_cfm=Nxx_hevc or Nxx_spv_ecu_cfm=Nxx_spv_ecu_abst) and (Nxx_ecu_typ_cfm<>Nxx_atcu)] | Vxx_dcdc_v_sp | VF_EEM_CTL | [(Nxx_hev_cfm<>Nxx_hev_abst) and (Nxx_ecu_typ_cfm=Nxx_hevc or Nxx_spv_ecu_cfm=Nxx_spv_ecu_abst) and (Nxx_ecu_typ_cfm<>Nxx_atcu)] | TRUE | TRUE
Vxx_ecu_nr_18 | DG_DGT_ASW | [(Nbx_udsp_cfm=True) and (Nxx_obd_typ_cfm=Nxx_obd_typ_pass) and (Nxx_ecu_typ_cfm<>Nxx_atcu)] | Vxx_dcnt_fail_ctr_est | HV_MNG_CNT | [(Nxx_spv_ecu_cfm=Nxx_spv_ecu_abst or Nxx_ecu_typ_cfm=Nxx_hevc) and (Nxx_ecu_typ_cfm<>Nxx_atcu) and (Nxx_hev_cfm<>Nxx_hev_abst)] | Vxx_dcnt_fail_ctr_est | HV_MNG_CNT | [(Nxx_spv_ecu_cfm=Nxx_spv_ecu_abst or Nxx_ecu_typ_cfm=Nxx_hevc) and (Nxx_ecu_typ_cfm<>Nxx_atcu) and (Nxx_hev_cfm<>Nxx_hev_abst)] | TRUE | TRUE
Vxx_ecu_nr_18 | DG_DGT_SER | [(Nbx_udsp_cfm=True) and (Nxx_obd_typ_cfm<>Nxx_obd_typ_pass)] | Vxx_dcv_dp_crit | CB_EVA_DGN | [(Nxx_eva_cfm=Nxx_eva_eonv_pres or Nxx_eva_cfm=Nxx_eva_eonv_abst_pres_cho) and (Nbx_ign_cmd_eng_cfm=True)] | Vxx_dcv_dp_crit | CB_EVA_DGN | [(Nxx_eva_cfm=Nxx_eva_eonv_pres or Nxx_eva_cfm=Nxx_eva_eonv_abst_pres_cho) and (Nbx_ign_cmd_eng_cfm=True)] | TRUE | TRUE
Vxx_ecu_nr_19 | DG_DGT_ASW | [(Nbx_udsp_cfm=True) and (Nxx_obd_typ_cfm=Nxx_obd_typ_pass) and (Nxx_ecu_typ_cfm<>Nxx_atcu)] | Vxx_delta_km_prev_diag | AT_CAT_DGN | [(Nxx_egt_dgn_obd_typ_cfm=Nxx_egt_dgn_obd_exo or Nxx_egt_dgn_obd_typ_cfm=Nxx_egt_dgn_obd_exo_uo2 or Nxx_egt_dgn_obd_typ_cfm=Nxx_egt_dgn_obd_cho) and (Nbx_ign_cmd_eng_cfm=False)] | Vxx_delta_km_prev_diag | AT_CAT_DGN | [(Nxx_egt_dgn_obd_typ_cfm=Nxx_egt_dgn_obd_exo or Nxx_egt_dgn_obd_typ_cfm=Nxx_egt_dgn_obd_exo_uo2 or Nxx_egt_dgn_obd_typ_cfm=Nxx_egt_dgn_obd_cho) and (Nbx_ign_cmd_eng_cfm=False)] | TRUE | TRUE
Vxx_ecu_nr_19 | DG_DGT_SER | [(Nbx_udsp_cfm=True) and (Nxx_obd_typ_cfm<>Nxx_obd_typ_pass)] | Vxx_dfctr_et_ofs_clos_frst | OU_ASO_ITO | [(Nbx_db_agk_cfm=False) and (Nxx_egr_typ_cfm=Nxx_hp_lp_egr or Nxx_egr_typ_cfm=Nxx_egr_cho) and (Nbx_ign_cmd_eng_cfm=False)] | Vxx_dfctr_et_ofs_clos_frst | OU_ASO_ITO | [(Nbx_db_agk_cfm=False) and (Nxx_egr_typ_cfm=Nxx_hp_lp_egr or Nxx_egr_typ_cfm=Nxx_egr_cho) and (Nbx_ign_cmd_eng_cfm=False)] | TRUE | TRUE
Vxx_ecu_nr_2 | DG_DGT_ASW | [(Nbx_udsp_cfm=True) and (Nxx_obd_typ_cfm=Nxx_obd_typ_pass) and (Nxx_ecu_typ_cfm<>Nxx_atcu)] | Vxx_dfctr_et_ofs_open_frst | OU_ASO_ITO | [(Nbx_db_agk_cfm=False) and (Nxx_egr_typ_cfm=Nxx_hp_lp_egr or Nxx_egr_typ_cfm=Nxx_egr_cho) and (Nbx_ign_cmd_eng_cfm=False)] | Vxx_dfctr_et_ofs_open_frst | OU_ASO_ITO | [(Nbx_db_agk_cfm=False) and (Nxx_egr_typ_cfm=Nxx_hp_lp_egr or Nxx_egr_typ_cfm=Nxx_egr_cho) and (Nbx_ign_cmd_eng_cfm=False)] | TRUE | TRUE
Vxx_ecu_nr_2 | DG_DGT_SER | [(Nbx_udsp_cfm=True) and (Nxx_obd_typ_cfm<>Nxx_obd_typ_pass)] | Vxx_dfctr_ewg_dirt_clos | OU_ASO_TCO | [(Nxx_wg_cmd_cfm=Nxx_wg_cmd_pres or Nxx_wg_cmd_cfm=Nxx_wg_cmd_abst_pres_cho) and (Nxx_tcr_typ_cfm=Nxx_wg_pres or Nxx_tcr_typ_cfm=Nxx_wg_abst_pres_cho) and (Nxx_ecu_typ_cfm=Nxx_ecm or Nxx_ecu_typ_cfm=Nxx_ptcu) and (Nbx_ign_cmd_eng_cfm=True)] | Vxx_dfctr_ewg_dirt_clos | OU_ASO_TCO | [(Nxx_wg_cmd_cfm=Nxx_wg_cmd_pres or Nxx_wg_cmd_cfm=Nxx_wg_cmd_abst_pres_cho) and (Nxx_tcr_typ_cfm=Nxx_wg_pres or Nxx_tcr_typ_cfm=Nxx_wg_abst_pres_cho) and (Nbx_ign_cmd_eng_cfm=True)] | TRUE | FALSE
Vxx_ecu_nr_20 | DG_DGT_ASW | [(Nbx_udsp_cfm=True) and (Nxx_obd_typ_cfm=Nxx_obd_typ_pass) and (Nxx_ecu_typ_cfm<>Nxx_atcu)] | Vxx_dfctr_ewg_ofs_clos_frst | OU_ASO_TCO | [(Nxx_wg_cmd_cfm=Nxx_wg_cmd_pres or Nxx_wg_cmd_cfm=Nxx_wg_cmd_abst_pres_cho) and (Nxx_tcr_typ_cfm=Nxx_wg_pres or Nxx_tcr_typ_cfm=Nxx_wg_abst_pres_cho) and (Nxx_ecu_typ_cfm=Nxx_ecm or Nxx_ecu_typ_cfm=Nxx_ptcu) and (Nbx_ign_cmd_eng_cfm=True)] | Vxx_dfctr_ewg_ofs_clos_frst | OU_ASO_TCO | [(Nxx_wg_cmd_cfm=Nxx_wg_cmd_pres or Nxx_wg_cmd_cfm=Nxx_wg_cmd_abst_pres_cho) and (Nxx_tcr_typ_cfm=Nxx_wg_pres or Nxx_tcr_typ_cfm=Nxx_wg_abst_pres_cho) and (Nbx_ign_cmd_eng_cfm=True)] | TRUE | FALSE
Vxx_ecu_nr_20 | DG_DGT_SER | [(Nbx_udsp_cfm=True) and (Nxx_obd_typ_cfm<>Nxx_obd_typ_pass)] | Vxx_dfctr_ewg_ofs_open_frst | OU_ASO_TCO | [(Nxx_wg_cmd_cfm=Nxx_wg_cmd_pres or Nxx_wg_cmd_cfm=Nxx_wg_cmd_abst_pres_cho) and (Nxx_tcr_typ_cfm=Nxx_wg_pres or Nxx_tcr_typ_cfm=Nxx_wg_abst_pres_cho) and (Nxx_ecu_typ_cfm=Nxx_ecm or Nxx_ecu_typ_cfm=Nxx_ptcu) and (Nbx_ign_cmd_eng_cfm=True)] | Vxx_dfctr_ewg_ofs_open_frst | OU_ASO_TCO | [(Nxx_wg_cmd_cfm=Nxx_wg_cmd_pres or Nxx_wg_cmd_cfm=Nxx_wg_cmd_abst_pres_cho) and (Nxx_tcr_typ_cfm=Nxx_wg_pres or Nxx_tcr_typ_cfm=Nxx_wg_abst_pres_cho) and (Nbx_ign_cmd_eng_cfm=True)] | TRUE | FALSE
Vxx_ecu_nr_3 | DG_DGT_ASW | [(Nbx_udsp_cfm=True) and (Nxx_obd_typ_cfm=Nxx_obd_typ_pass) and (Nxx_ecu_typ_cfm<>Nxx_atcu)] | Vxx_dfctr_it_ofs_clos_frst | OU_ASO_ITO | [(Nbx_ign_cmd_eng_cfm=False)] | Vxx_dfctr_it_ofs_clos_frst | OU_ASO_ITO | [(Nbx_ign_cmd_eng_cfm=False)] | TRUE | TRUE
Vxx_ecu_nr_3 | DG_DGT_SER | [(Nbx_udsp_cfm=True) and (Nxx_obd_typ_cfm<>Nxx_obd_typ_pass)] | Vxx_dfctr_it_ofs_open_frst | OU_ASO_ITO | [(Nbx_ign_cmd_eng_cfm=False)] | Vxx_dfctr_it_ofs_open_frst | OU_ASO_ITO | [(Nbx_ign_cmd_eng_cfm=False)] | TRUE | TRUE
Vxx_ecu_nr_4 | DG_DGT_ASW | [(Nbx_udsp_cfm=True) and (Nxx_obd_typ_cfm=Nxx_obd_typ_pass) and (Nxx_ecu_typ_cfm<>Nxx_atcu)] | Vxx_dfctr_tcr_cutt | OU_ASO_TCO | [(Nxx_hpt_byp_pos_sens_cfm<>Nxx_hpt_byp_pos_sens_pres and Nxx_lpt_act_elec_cfm=Nxx_lpt_act_elec_abst) and (Nbx_ign_cmd_eng_cfm=False)] OR [(Nxx_hpt_byp_pos_sens_cfm=Nxx_hpt_byp_pos_sens_pres or Nxx_lpt_act_elec_cfm<>Nxx_lpt_act_elec_abst) and (Nbx_ign_cmd_eng_cfm=False)] | Vxx_dfctr_tcr_cutt | OU_ASO_TCO | [(Nxx_hpt_byp_pos_sens_cfm=Nxx_hpt_byp_pos_sens_pres or Nxx_lpt_act_elec_cfm<>Nxx_lpt_act_elec_abst) and (Nbx_ign_cmd_eng_cfm=False)] OR [(Nxx_hpt_byp_pos_sens_cfm<>Nxx_hpt_byp_pos_sens_pres and Nxx_lpt_act_elec_cfm=Nxx_lpt_act_elec_abst) and (Nbx_ign_cmd_eng_cfm=False)] | TRUE | FALSE
Vxx_ecu_nr_4 | DG_DGT_SER | [(Nbx_udsp_cfm=True) and (Nxx_obd_typ_cfm<>Nxx_obd_typ_pass)] | Vxx_dfctr_tcr_dirt_clos | OU_ASO_TCO | [(Nxx_hpt_byp_pos_sens_cfm<>Nxx_hpt_byp_pos_sens_pres and Nxx_lpt_act_elec_cfm=Nxx_lpt_act_elec_abst) and (Nbx_ign_cmd_eng_cfm=False)] OR [(Nxx_hpt_byp_pos_sens_cfm=Nxx_hpt_byp_pos_sens_pres or Nxx_lpt_act_elec_cfm<>Nxx_lpt_act_elec_abst) and (Nbx_ign_cmd_eng_cfm=False)] | Vxx_dfctr_tcr_dirt_clos | OU_ASO_TCO | [(Nxx_hpt_byp_pos_sens_cfm<>Nxx_hpt_byp_pos_sens_pres and Nxx_lpt_act_elec_cfm=Nxx_lpt_act_elec_abst) and (Nbx_ign_cmd_eng_cfm=False)] OR [(Nxx_hpt_byp_pos_sens_cfm=Nxx_hpt_byp_pos_sens_pres or Nxx_lpt_act_elec_cfm<>Nxx_lpt_act_elec_abst) and (Nbx_ign_cmd_eng_cfm=False)] | TRUE | TRUE
Vxx_ecu_nr_5 | DG_DGT_ASW | [(Nbx_udsp_cfm=True) and (Nxx_obd_typ_cfm=Nxx_obd_typ_pass) and (Nxx_ecu_typ_cfm<>Nxx_atcu)] | Vxx_dfctr_tcr_ofs_clos_frst | OU_ASO_TCO | [(Nxx_hpt_byp_pos_sens_cfm=Nxx_hpt_byp_pos_sens_pres or Nxx_lpt_act_elec_cfm<>Nxx_lpt_act_elec_abst) and (Nbx_ign_cmd_eng_cfm=False)] OR [(Nxx_hpt_byp_pos_sens_cfm<>Nxx_hpt_byp_pos_sens_pres and Nxx_lpt_act_elec_cfm=Nxx_lpt_act_elec_abst) and (Nbx_ign_cmd_eng_cfm=False)] | Vxx_dfctr_tcr_ofs_clos_frst | OU_ASO_TCO | [(Nxx_hpt_byp_pos_sens_cfm=Nxx_hpt_byp_pos_sens_pres or Nxx_lpt_act_elec_cfm<>Nxx_lpt_act_elec_abst) and (Nbx_ign_cmd_eng_cfm=False)] OR [(Nxx_hpt_byp_pos_sens_cfm<>Nxx_hpt_byp_pos_sens_pres and Nxx_lpt_act_elec_cfm=Nxx_lpt_act_elec_abst) and (Nbx_ign_cmd_eng_cfm=False)] | TRUE | TRUE
Vxx_ecu_nr_5 | DG_DGT_SER | [(Nbx_udsp_cfm=True) and (Nxx_obd_typ_cfm<>Nxx_obd_typ_pass)] | Vxx_dfctr_tcr_ofs_open_frst | OU_ASO_TCO | [(Nxx_hpt_byp_pos_sens_cfm<>Nxx_hpt_byp_pos_sens_pres and Nxx_lpt_act_elec_cfm=Nxx_lpt_act_elec_abst) and (Nbx_ign_cmd_eng_cfm=False)] OR [(Nxx_hpt_byp_pos_sens_cfm=Nxx_hpt_byp_pos_sens_pres or Nxx_lpt_act_elec_cfm<>Nxx_lpt_act_elec_abst) and (Nbx_ign_cmd_eng_cfm=False)] | Vxx_dfctr_tcr_ofs_open_frst | OU_ASO_TCO | [(Nxx_hpt_byp_pos_sens_cfm=Nxx_hpt_byp_pos_sens_pres or Nxx_lpt_act_elec_cfm<>Nxx_lpt_act_elec_abst) and (Nbx_ign_cmd_eng_cfm=False)] OR [(Nxx_hpt_byp_pos_sens_cfm<>Nxx_hpt_byp_pos_sens_pres and Nxx_lpt_act_elec_cfm=Nxx_lpt_act_elec_abst) and (Nbx_ign_cmd_eng_cfm=False)] | TRUE | FALSE
Vxx_ecu_nr_6 | DG_DGT_ASW | [(Nbx_udsp_cfm=True) and (Nxx_obd_typ_cfm=Nxx_obd_typ_pass) and (Nxx_ecu_typ_cfm<>Nxx_atcu)] | Vxx_diag_comb_bas | AT_SPV_ARB | [(Nbx_pft_pres_cfm=True or Nxx_egt_dgn_obd_typ_cfm=Nxx_egt_dgn_obd_exo or Nxx_egt_dgn_obd_typ_cfm=Nxx_egt_dgn_obd_exo_uo2 or Nxx_egt_dgn_obd_typ_cfm=Nxx_egt_dgn_obd_cho or Nxx_nox_egt_cfm<>Nxx_nox_egt_abst) and (Nbx_ign_cmd_eng_cfm=False)] | #N/A | #N/A | #N/A | #N/A | #N/A
Vxx_ecu_nr_6 | DG_DGT_SER | [(Nbx_udsp_cfm=True) and (Nxx_obd_typ_cfm<>Nxx_obd_typ_pass)] | Vxx_dlg_v | BI_HVI_CHG | [(Nxx_hv_bcb_cfm<>Nxx_hv_bcb_abst and Nxx_ecu_typ_cfm=Nxx_hevc) and (Nxx_hev_cfm<>Nxx_hev_abst)] | Vxx_dlg_v | BI_HVI_CHG | [(Nxx_hv_bcb_cfm<>Nxx_hv_bcb_abst and Nxx_ecu_typ_cfm=Nxx_hevc) and (Nxx_hev_cfm<>Nxx_hev_abst)] | TRUE | TRUE
Vxx_ecu_nr_7 | DG_DGT_ASW | [(Nbx_udsp_cfm=True) and (Nxx_obd_typ_cfm=Nxx_obd_typ_pass) and (Nxx_ecu_typ_cfm<>Nxx_atcu)] | Vxx_doc_esti_mv_temp | AT_SPV_MDL | [(Nbx_ign_cmd_eng_cfm=False)] | Vxx_doc_esti_mv_temp | AT_SPV_MDL | [(Nbx_ign_cmd_eng_cfm=False)] | TRUE | TRUE
Vxx_ecu_nr_7 | DG_DGT_SER | [(Nbx_udsp_cfm=True) and (Nxx_obd_typ_cfm<>Nxx_obd_typ_pass)] | Vxx_doc1_dtp | IN_ATI_TDO | [(Nbx_ign_cmd_eng_cfm=False)] | Vxx_doc1_dtp | IN_ATI_TDO | [(Nbx_ign_cmd_eng_cfm=False)] | TRUE | TRUE
Vxx_ecu_nr_8 | DG_DGT_ASW | [(Nbx_udsp_cfm=True) and (Nxx_obd_typ_cfm=Nxx_obd_typ_pass) and (Nxx_ecu_typ_cfm<>Nxx_atcu)] | Vxx_doc1_utp | IN_ATI_TBO | [(Nbx_tbo1_info_pres_cfm=True) and (Nbx_pft_pres_cfm=True) and (Nbx_ign_cmd_eng_cfm=False)] OR [(Nbx_tbo1_info_pres_cfm=False) and (Nbx_pft_pres_cfm=True) and (Nbx_ign_cmd_eng_cfm=False)] | Vxx_doc1_utp | IN_ATI_TBO | [(Nbx_tbo1_info_pres_cfm=False) and (Nbx_pft_pres_cfm=True) and (Nbx_ign_cmd_eng_cfm=False)] OR [(Nbx_tbo1_info_pres_cfm=True) and (Nbx_pft_pres_cfm=True) and (Nbx_ign_cmd_eng_cfm=False)] | TRUE | FALSE
Vxx_ecu_nr_8 | DG_DGT_SER | [(Nbx_udsp_cfm=True) and (Nxx_obd_typ_cfm<>Nxx_obd_typ_pass)] | Vxx_down_lp_cpr_prs | IN_ASI_IAP | [(Nbx_ign_cmd_eng_cfm=False) and (Nxx_ecu_typ_cfm=Nxx_ecm or Nxx_ecu_typ_cfm=Nxx_ptcu)] | #N/A | #N/A | #N/A | #N/A | #N/A
Vxx_ecu_nr_9 | DG_DGT_ASW | [(Nbx_udsp_cfm=True) and (Nxx_obd_typ_cfm=Nxx_obd_typ_pass) and (Nxx_ecu_typ_cfm<>Nxx_atcu)] | Vxx_down_nox_dm | IN_ATI_NOX | [(Nbx_ign_cmd_eng_cfm=False)] | Vxx_down_nox_dm | IN_ATI_NOX | [(Nbx_ign_cmd_eng_cfm=False)] | TRUE | TRUE
Vxx_ecu_nr_9 | DG_DGT_SER | [(Nbx_udsp_cfm=True) and (Nxx_obd_typ_cfm<>Nxx_obd_typ_pass)] | Vxx_down_nox_volc | IN_ATI_NOX | [(Nbx_ign_cmd_eng_cfm=False)] | Vxx_down_nox_volc | IN_ATI_NOX | [(Nbx_ign_cmd_eng_cfm=False)] | TRUE | TRUE
Vxx_eem_alt_crt | IN_VFI_EEI | [(Nxx_ecu_typ_cfm=Nxx_hevc) and (Nxx_ecu_typ_cfm<>Nxx_atcu)] OR [(Nxx_hev_cfm=Nxx_hev_abst and Nxx_alt_lin_cmd_cfm=Nxx_alt_lin_cmd_abst) and (Nxx_ecu_typ_cfm<>Nxx_hevc) and (Nxx_ecu_typ_cfm<>Nxx_atcu)] OR [(Nxx_alt_lin_cmd_cfm<>Nxx_alt_lin_cmd_abst) and (Nxx_hev_cfm<>Nxx_hev_abst or Nxx_alt_lin_cmd_cfm<>Nxx_alt_lin_cmd_abst) and (Nxx_ecu_typ_cfm<>Nxx_hevc) and (Nxx_ecu_typ_cfm<>Nxx_atcu)] OR [(Nxx_alt_lin_cmd_cfm=Nxx_alt_lin_cmd_abst) and (Nxx_hev_cfm<>Nxx_hev_abst or Nxx_alt_lin_cmd_cfm<>Nxx_alt_lin_cmd_abst) and (Nxx_ecu_typ_cfm<>Nxx_hevc) and (Nxx_ecu_typ_cfm<>Nxx_atcu)] | Vxx_drec_ind_ctr | VF_SAS_REC | [(Nxx_sas_data_rec_cfm<>Nxx_sas_data_rec_abst) and (Nxx_sas_vers_cfm<>Nxx_sas_vers_2) and (Nxx_spv_ecu_cfm=Nxx_spv_ecu_abst) and (Nxx_ecu_typ_cfm<>Nxx_hevc)] | Vxx_drec_ind_ctr | VF_SAS_REC | [(Nxx_sas_data_rec_cfm<>Nxx_sas_data_rec_abst) and (Nxx_spv_ecu_cfm=Nxx_spv_ecu_abst) and (Nxx_ecu_typ_cfm<>Nxx_hevc)] | TRUE | FALSE
Vxx_eem_alt_pow | VF_EEM_SYS | [(Nxx_alt_lin_cmd_cfm=Nxx_alt_lin_cmd_abst) and (Nxx_ecu_typ_cfm=Nxx_hevc or Nxx_spv_ecu_cfm=Nxx_spv_ecu_abst) and (Nxx_ecu_typ_cfm<>Nxx_atcu)] OR [(Nxx_alt_lin_cmd_cfm<>Nxx_alt_lin_cmd_abst) and (Nxx_ecu_typ_cfm=Nxx_hevc or Nxx_spv_ecu_cfm=Nxx_spv_ecu_abst) and (Nxx_ecu_typ_cfm<>Nxx_atcu)] | Vxx_dreg_i_cor | AT_CAT_CTL | [(Nxx_so2up_cfm=Nxx_so2up_ups) and (Nbx_lbdw_pres_cfm=True) and (Nxx_ecu_typ_cfm=Nxx_ecm or Nxx_ecu_typ_cfm=Nxx_ptcu) and (Nbx_ign_cmd_eng_cfm=True)] OR [(Nxx_so2up_cfm=Nxx_so2up_ego_ups_cho) and (Nbx_lbdw_pres_cfm=True) and (Nxx_ecu_typ_cfm=Nxx_ecm or Nxx_ecu_typ_cfm=Nxx_ptcu) and (Nbx_ign_cmd_eng_cfm=True)] | Vxx_dreg_i_cor | AT_CAT_CTL | [(Nxx_so2up_cfm=Nxx_so2up_ego_ups_cho) and (Nbx_lbdw_pres_cfm=True) and (Nbx_ign_cmd_eng_cfm=True)] OR [(Nxx_so2up_cfm=Nxx_so2up_ups) and (Nbx_lbdw_pres_cfm=True) and (Nbx_ign_cmd_eng_cfm=True)] | TRUE | FALSE
Vxx_eem_alt_pwm | IN_VFI_EEI | [(Nxx_hev_cfm=Nxx_hev_abst and Nxx_alt_lin_cmd_cfm=Nxx_alt_lin_cmd_abst) and (Nxx_ecu_typ_cfm<>Nxx_hevc) and (Nxx_ecu_typ_cfm<>Nxx_atcu)] OR [(Nxx_alt_lin_cmd_cfm=Nxx_alt_lin_cmd_abst) and (Nxx_hev_cfm<>Nxx_hev_abst or Nxx_alt_lin_cmd_cfm<>Nxx_alt_lin_cmd_abst) and (Nxx_ecu_typ_cfm<>Nxx_hevc) and (Nxx_ecu_typ_cfm<>Nxx_atcu)] OR [(Nxx_ecu_typ_cfm=Nxx_hevc) and (Nxx_ecu_typ_cfm<>Nxx_atcu)] OR [(Nxx_alt_lin_cmd_cfm<>Nxx_alt_lin_cmd_abst) and (Nxx_hev_cfm<>Nxx_hev_abst or Nxx_alt_lin_cmd_cfm<>Nxx_alt_lin_cmd_abst) and (Nxx_ecu_typ_cfm<>Nxx_hevc) and (Nxx_ecu_typ_cfm<>Nxx_atcu)] | Vxx_driv_pwt_sp | PC_DRV_DIT | [(Nxx_spv_ecu_cfm=Nxx_spv_ecu_abst) and (Nxx_ecu_typ_cfm=Nxx_ecm or Nxx_ecu_typ_cfm=Nxx_ptcu)] OR [(Nxx_ecu_typ_cfm=Nxx_hevc)] | Vxx_driv_pwt_sp | PC_DRV_DIT | [(Nxx_spv_ecu_cfm=Nxx_spv_ecu_abst) and (Nxx_ecu_typ_cfm=Nxx_ecm or Nxx_ecu_typ_cfm=Nxx_ptcu)] OR [(Nxx_ecu_typ_cfm=Nxx_hevc)] | TRUE | TRUE
Vxx_eem_alt_pwm_cs | VF_EEM_SYS | [(Nxx_alt_lin_cmd_cfm<>Nxx_alt_lin_cmd_abst) and (Nxx_ecu_typ_cfm=Nxx_hevc or Nxx_spv_ecu_cfm=Nxx_spv_ecu_abst) and (Nxx_ecu_typ_cfm<>Nxx_atcu)] OR [(Nxx_alt_lin_cmd_cfm=Nxx_alt_lin_cmd_abst) and (Nxx_ecu_typ_cfm=Nxx_hevc or Nxx_spv_ecu_cfm=Nxx_spv_ecu_abst) and (Nxx_ecu_typ_cfm<>Nxx_atcu)] | Vxx_dspl_eco_acel | PC_DRC_DRS | [(Nxx_nis_cfm<>Nxx_nis_pres) and (Nxx_eco_mon_cfm<>Nxx_eco_mon_abst) and (Nxx_ecu_typ_cfm=Nxx_hevc or Nxx_spv_ecu_cfm=Nxx_spv_ecu_abst) and (Nxx_ecu_typ_cfm<>Nxx_atcu)] OR [(Nxx_nis_cfm=Nxx_nis_pres) and (Nxx_eco_mon_cfm<>Nxx_eco_mon_abst) and (Nxx_ecu_typ_cfm=Nxx_hevc or Nxx_spv_ecu_cfm=Nxx_spv_ecu_abst) and (Nxx_ecu_typ_cfm<>Nxx_atcu)] OR [(Nxx_eco_mon_cfm=Nxx_eco_mon_abst) and (Nxx_ecu_typ_cfm=Nxx_hevc or Nxx_spv_ecu_cfm=Nxx_spv_ecu_abst) and (Nxx_ecu_typ_cfm<>Nxx_atcu)] | Vxx_dspl_eco_acel | PC_DRC_DRS | [(Nxx_eco_mon_cfm=Nxx_eco_mon_abst) and (Nxx_ecu_typ_cfm=Nxx_hevc or Nxx_spv_ecu_cfm=Nxx_spv_ecu_abst) and (Nxx_ecu_typ_cfm<>Nxx_atcu)] OR [(Nxx_nis_cfm=Nxx_nis_pres) and (Nxx_eco_mon_cfm<>Nxx_eco_mon_abst) and (Nxx_ecu_typ_cfm=Nxx_hevc or Nxx_spv_ecu_cfm=Nxx_spv_ecu_abst) and (Nxx_ecu_typ_cfm<>Nxx_atcu)] OR [(Nxx_nis_cfm<>Nxx_nis_pres) and (Nxx_eco_mon_cfm<>Nxx_eco_mon_abst) and (Nxx_ecu_typ_cfm=Nxx_hevc or Nxx_spv_ecu_cfm=Nxx_spv_ecu_abst) and (Nxx_ecu_typ_cfm<>Nxx_atcu)] | TRUE | FALSE
Vxx_eem_dcdc_crt_cs | VF_EEM_SYS | [(Nxx_alt_lin_cmd_cfm<>Nxx_alt_lin_cmd_abst) and (Nxx_ecu_typ_cfm=Nxx_hevc or Nxx_spv_ecu_cfm=Nxx_spv_ecu_abst) and (Nxx_ecu_typ_cfm<>Nxx_atcu)] OR [(Nxx_hev_cfm<>Nxx_hev_abst) and (Nxx_ecu_typ_cfm=Nxx_hevc or Nxx_spv_ecu_cfm=Nxx_spv_ecu_abst) and (Nxx_ecu_typ_cfm<>Nxx_atcu)] | Vxx_dspl_eco_ant | PC_DRC_DRS | [(Nxx_nis_cfm<>Nxx_nis_pres) and (Nxx_eco_mon_cfm<>Nxx_eco_mon_abst) and (Nxx_ecu_typ_cfm=Nxx_hevc or Nxx_spv_ecu_cfm=Nxx_spv_ecu_abst) and (Nxx_ecu_typ_cfm<>Nxx_atcu)] OR [(Nxx_eco_mon_cfm=Nxx_eco_mon_abst) and (Nxx_ecu_typ_cfm=Nxx_hevc or Nxx_spv_ecu_cfm=Nxx_spv_ecu_abst) and (Nxx_ecu_typ_cfm<>Nxx_atcu)] OR [(Nxx_nis_cfm=Nxx_nis_pres) and (Nxx_eco_mon_cfm<>Nxx_eco_mon_abst) and (Nxx_ecu_typ_cfm=Nxx_hevc or Nxx_spv_ecu_cfm=Nxx_spv_ecu_abst) and (Nxx_ecu_typ_cfm<>Nxx_atcu)] | Vxx_dspl_eco_ant | PC_DRC_DRS | [(Nxx_nis_cfm=Nxx_nis_pres) and (Nxx_eco_mon_cfm<>Nxx_eco_mon_abst) and (Nxx_ecu_typ_cfm=Nxx_hevc or Nxx_spv_ecu_cfm=Nxx_spv_ecu_abst) and (Nxx_ecu_typ_cfm<>Nxx_atcu)] OR [(Nxx_eco_mon_cfm=Nxx_eco_mon_abst) and (Nxx_ecu_typ_cfm=Nxx_hevc or Nxx_spv_ecu_cfm=Nxx_spv_ecu_abst) and (Nxx_ecu_typ_cfm<>Nxx_atcu)] OR [(Nxx_nis_cfm<>Nxx_nis_pres) and (Nxx_eco_mon_cfm<>Nxx_eco_mon_abst) and (Nxx_ecu_typ_cfm=Nxx_hevc or Nxx_spv_ecu_cfm=Nxx_spv_ecu_abst) and (Nxx_ecu_typ_cfm<>Nxx_atcu)] | TRUE | FALSE
Vxx_eem_dcdc_max_crt_cs | VF_EEM_SYS | [(Nxx_alt_lin_cmd_cfm<>Nxx_alt_lin_cmd_abst) and (Nxx_ecu_typ_cfm=Nxx_hevc or Nxx_spv_ecu_cfm=Nxx_spv_ecu_abst) and (Nxx_ecu_typ_cfm<>Nxx_atcu)] OR [(Nxx_hev_cfm<>Nxx_hev_abst) and (Nxx_ecu_typ_cfm=Nxx_hevc or Nxx_spv_ecu_cfm=Nxx_spv_ecu_abst) and (Nxx_ecu_typ_cfm<>Nxx_atcu)] | Vxx_dspl_eco_free_shf | PC_DRC_DRS | [(Nxx_nis_cfm=Nxx_nis_pres) and (Nxx_eco_mon_cfm<>Nxx_eco_mon_abst) and (Nxx_ecu_typ_cfm=Nxx_hevc or Nxx_spv_ecu_cfm=Nxx_spv_ecu_abst) and (Nxx_ecu_typ_cfm<>Nxx_atcu)] OR [(Nxx_nis_cfm<>Nxx_nis_pres) and (Nxx_eco_mon_cfm<>Nxx_eco_mon_abst) and (Nxx_ecu_typ_cfm=Nxx_hevc or Nxx_spv_ecu_cfm=Nxx_spv_ecu_abst) and (Nxx_ecu_typ_cfm<>Nxx_atcu)] OR [(Nxx_eco_mon_cfm=Nxx_eco_mon_abst) and (Nxx_ecu_typ_cfm=Nxx_hevc or Nxx_spv_ecu_cfm=Nxx_spv_ecu_abst) and (Nxx_ecu_typ_cfm<>Nxx_atcu)] | Vxx_dspl_eco_free_shf | PC_DRC_DRS | [(Nxx_nis_cfm=Nxx_nis_pres) and (Nxx_eco_mon_cfm<>Nxx_eco_mon_abst) and (Nxx_ecu_typ_cfm=Nxx_hevc or Nxx_spv_ecu_cfm=Nxx_spv_ecu_abst) and (Nxx_ecu_typ_cfm<>Nxx_atcu)] OR [(Nxx_eco_mon_cfm=Nxx_eco_mon_abst) and (Nxx_ecu_typ_cfm=Nxx_hevc or Nxx_spv_ecu_cfm=Nxx_spv_ecu_abst) and (Nxx_ecu_typ_cfm<>Nxx_atcu)] OR [(Nxx_nis_cfm<>Nxx_nis_pres) and (Nxx_eco_mon_cfm<>Nxx_eco_mon_abst) and (Nxx_ecu_typ_cfm=Nxx_hevc or Nxx_spv_ecu_cfm=Nxx_spv_ecu_abst) and (Nxx_ecu_typ_cfm<>Nxx_atcu)] | TRUE | FALSE
Vxx_eem_dcdc_pwm | VF_EEM_SYS | [(Nxx_hev_cfm<>Nxx_hev_abst) and (Nxx_ecu_typ_cfm=Nxx_hevc or Nxx_spv_ecu_cfm=Nxx_spv_ecu_abst) and (Nxx_ecu_typ_cfm<>Nxx_atcu)] OR [(Nxx_hev_cfm=Nxx_hev_abst) and (Nxx_ecu_typ_cfm=Nxx_hevc or Nxx_spv_ecu_cfm=Nxx_spv_ecu_abst) and (Nxx_ecu_typ_cfm<>Nxx_atcu)] | Vxx_dspl_eco_mon | PC_DRC_DRS | [(Nxx_eco_mon_cfm=Nxx_eco_mon_abst) and (Nxx_ecu_typ_cfm=Nxx_hevc or Nxx_spv_ecu_cfm=Nxx_spv_ecu_abst) and (Nxx_ecu_typ_cfm<>Nxx_atcu)] OR [(Nxx_nis_cfm<>Nxx_nis_pres) and (Nxx_eco_mon_cfm<>Nxx_eco_mon_abst) and (Nxx_ecu_typ_cfm=Nxx_hevc or Nxx_spv_ecu_cfm=Nxx_spv_ecu_abst) and (Nxx_ecu_typ_cfm<>Nxx_atcu)] OR [(Nxx_nis_cfm=Nxx_nis_pres) and (Nxx_eco_mon_cfm<>Nxx_eco_mon_abst) and (Nxx_ecu_typ_cfm=Nxx_hevc or Nxx_spv_ecu_cfm=Nxx_spv_ecu_abst) and (Nxx_ecu_typ_cfm<>Nxx_atcu)] | Vxx_dspl_eco_mon | PC_DRC_DRS | [(Nxx_nis_cfm<>Nxx_nis_pres) and (Nxx_eco_mon_cfm<>Nxx_eco_mon_abst) and (Nxx_ecu_typ_cfm=Nxx_hevc or Nxx_spv_ecu_cfm=Nxx_spv_ecu_abst) and (Nxx_ecu_typ_cfm<>Nxx_atcu)] OR [(Nxx_nis_cfm=Nxx_nis_pres) and (Nxx_eco_mon_cfm<>Nxx_eco_mon_abst) and (Nxx_ecu_typ_cfm=Nxx_hevc or Nxx_spv_ecu_cfm=Nxx_spv_ecu_abst) and (Nxx_ecu_typ_cfm<>Nxx_atcu)] OR [(Nxx_eco_mon_cfm=Nxx_eco_mon_abst) and (Nxx_ecu_typ_cfm=Nxx_hevc or Nxx_spv_ecu_cfm=Nxx_spv_ecu_abst) and (Nxx_ecu_typ_cfm<>Nxx_atcu)] | TRUE | FALSE
Vxx_eem_min_sail_is | VF_EEM_SYS | [(Nxx_sail_is_itl_cfm=Nxx_sail_is_itl_abst) and (Nxx_ecu_typ_cfm=Nxx_hevc or Nxx_spv_ecu_cfm=Nxx_spv_ecu_abst) and (Nxx_ecu_typ_cfm<>Nxx_atcu)] OR [(Nxx_sail_is_itl_cfm<>Nxx_sail_is_itl_abst) and (Nxx_ecu_typ_cfm=Nxx_hevc or Nxx_spv_ecu_cfm=Nxx_spv_ecu_abst) and (Nxx_ecu_typ_cfm<>Nxx_atcu)] | Vxx_dspl_vs_fac | IN_VFI_VSI | [(Nxx_itl_dspl_vs_cfm<>Nxx_itl_dspl_vs_abst) and (Nxx_mux_dspl_vs_cfm<>Nxx_mux_dspl_vs_pres) and (Nbx_db_agk_cfm=False) and (Nxx_ecu_typ_cfm<>Nxx_atcu)] | Vxx_dspl_vs_fac | IN_VFI_VSI | [(Nxx_itl_dspl_vs_cfm<>Nxx_itl_dspl_vs_abst) and (Nxx_mux_dspl_vs_cfm<>Nxx_mux_dspl_vs_pres) and (Nbx_db_agk_cfm=False) and (Nxx_ecu_typ_cfm<>Nxx_atcu)] | TRUE | TRUE
Vxx_eem_vb | IN_VFI_EEI | [(Nxx_hev_cfm<>Nxx_hev_abst or Nxx_alt_lin_cmd_cfm<>Nxx_alt_lin_cmd_abst) and (Nxx_ecu_typ_cfm<>Nxx_hevc) and (Nxx_ecu_typ_cfm<>Nxx_atcu)] OR [(Nxx_ecu_typ_cfm=Nxx_hevc) and (Nxx_ecu_typ_cfm<>Nxx_atcu)] | Vxx_dspl_vs_ofs | IN_VFI_VSI | [(Nxx_itl_dspl_vs_cfm<>Nxx_itl_dspl_vs_abst) and (Nxx_mux_dspl_vs_cfm<>Nxx_mux_dspl_vs_pres) and (Nbx_db_agk_cfm=False) and (Nxx_ecu_typ_cfm<>Nxx_atcu)] | Vxx_dspl_vs_ofs | IN_VFI_VSI | [(Nxx_itl_dspl_vs_cfm<>Nxx_itl_dspl_vs_abst) and (Nxx_mux_dspl_vs_cfm<>Nxx_mux_dspl_vs_pres) and (Nbx_db_agk_cfm=False) and (Nxx_ecu_typ_cfm<>Nxx_atcu)] | TRUE | TRUE
Vxx_efi_purg_ff | OU_ATO_EFI | [(Nxx_efi_inj_pres_cfm<>Nxx_efi_inj_abst) and (Nbx_ign_cmd_eng_cfm=False)] | Vxx_eal | IN_ASI_IAF | [(Nxx_ecu_typ_cfm=Nxx_ecm or Nxx_ecu_typ_cfm=Nxx_ptcu) and (Nbx_ign_cmd_eng_cfm=True)] | Vxx_eal | IN_ASI_IAF | [(Nbx_ign_cmd_eng_cfm=True)] | TRUE | FALSE
Vxx_efi_purg_fwe | OU_ATO_EFI | [(Nxx_efi_inj_pres_cfm<>Nxx_efi_inj_abst) and (Nbx_ign_cmd_eng_cfm=False)] | Vxx_eal | IN_PCI_STB | [(Nbx_ign_cmd_eng_cfm=False) and (Nxx_ecu_typ_cfm=Nxx_ecm)] | Vxx_eal | IN_ASI_IAF | [(Nbx_ign_cmd_eng_cfm=True)] | FALSE | FALSE
Vxx_efp_fbk_pwm | BO_CBO_FLO | [()] | Vxx_ecrk_cpt_tqe_sp | TQ_SET_FTR | [(Nxx_hev_cfm=Nxx_hev_abst) and (Nxx_ecu_typ_cfm=Nxx_hevc or Nxx_spv_ecu_cfm=Nxx_spv_ecu_abst) and (Nxx_ecu_typ_cfm<>Nxx_atcu)] OR [(Nxx_emot_loc_cfm=Nxx_emot_loc_crk or Nxx_emot_2_loc_cfm=Nxx_emot_loc_crk) and (Nxx_hev_cfm<>Nxx_hev_abst) and (Nxx_ecu_typ_cfm=Nxx_hevc or Nxx_spv_ecu_cfm=Nxx_spv_ecu_abst) and (Nxx_ecu_typ_cfm<>Nxx_atcu)] OR [(Nxx_emot_loc_cfm<>Nxx_emot_loc_crk and Nxx_emot_2_loc_cfm<>Nxx_emot_loc_crk) and (Nxx_hev_cfm<>Nxx_hev_abst) and (Nxx_ecu_typ_cfm=Nxx_hevc or Nxx_spv_ecu_cfm=Nxx_spv_ecu_abst) and (Nxx_ecu_typ_cfm<>Nxx_atcu)] | Vxx_ecrk_cpt_tqe_sp | TQ_SET_FTR | [(Nxx_emot_loc_cfm<>Nxx_emot_loc_crk and Nxx_emot_2_loc_cfm<>Nxx_emot_loc_crk) and (Nxx_hev_cfm<>Nxx_hev_abst) and (Nxx_ecu_typ_cfm=Nxx_hevc or Nxx_spv_ecu_cfm=Nxx_spv_ecu_abst) and (Nxx_ecu_typ_cfm<>Nxx_atcu)] OR [(Nxx_emot_loc_cfm=Nxx_emot_loc_crk or Nxx_emot_2_loc_cfm=Nxx_emot_loc_crk) and (Nxx_hev_cfm<>Nxx_hev_abst) and (Nxx_ecu_typ_cfm=Nxx_hevc or Nxx_spv_ecu_cfm=Nxx_spv_ecu_abst) and (Nxx_ecu_typ_cfm<>Nxx_atcu)] OR [(Nxx_hev_cfm=Nxx_hev_abst) and (Nxx_ecu_typ_cfm=Nxx_hevc or Nxx_spv_ecu_cfm=Nxx_spv_ecu_abst) and (Nxx_ecu_typ_cfm<>Nxx_atcu)] | TRUE | FALSE | #REF!
Vxx_efv_ti | OU_CBO_INJ | [(Nbx_gdi_cfm=False) and (Nbx_ign_cmd_eng_cfm=True)] | Vxx_ecu_nr_1 | DG_DGT_ASW | [(Nbx_udsp_cfm=True) and (Nxx_obd_typ_cfm=Nxx_obd_typ_pass) and (Nxx_ecu_typ_cfm<>Nxx_atcu)] | Vxx_ecu_nr_1 | DG_DGT_ASW | [(Nbx_udsp_cfm=True) and (Nxx_obd_typ_cfm=Nxx_obd_typ_pass) and (Nxx_ecu_typ_cfm<>Nxx_atcu)] | TRUE | TRUE | #REF!
Vxx_egaf_tot | CB_RIC_UEG | [(Nxx_so2up_cfm<>Nxx_so2up_ego) and (Nbx_ign_cmd_eng_cfm=True)] | Vxx_ecu_nr_1 | DG_DGT_SER | [(Nbx_udsp_cfm=True) and (Nxx_obd_typ_cfm<>Nxx_obd_typ_pass)] | Vxx_ecu_nr_1 | DG_DGT_ASW | [(Nbx_udsp_cfm=True) and (Nxx_obd_typ_cfm=Nxx_obd_typ_pass) and (Nxx_ecu_typ_cfm<>Nxx_atcu)] | FALSE | FALSE | #REF!
Vxx_egr_byp_2_pwm | AS_EGR_CTL | [(Nxx_egr_byp2_pres_cfm<>Nxx_egr_byp2_abst) and (Nxx_egr_byp_pres_cfm<>Nxx_egr_byp_abst) and (Nbx_ign_cmd_eng_cfm=False)] OR [(Nxx_egr_byp2_pres_cfm=Nxx_egr_byp2_abst) and (Nxx_egr_byp_pres_cfm<>Nxx_egr_byp_abst) and (Nbx_ign_cmd_eng_cfm=False)] | Vxx_ecu_nr_10 | DG_DGT_ASW | [(Nbx_udsp_cfm=True) and (Nxx_obd_typ_cfm=Nxx_obd_typ_pass) and (Nxx_ecu_typ_cfm<>Nxx_atcu)] | Vxx_ecu_nr_10 | DG_DGT_ASW | [(Nbx_udsp_cfm=True) and (Nxx_obd_typ_cfm=Nxx_obd_typ_pass) and (Nxx_ecu_typ_cfm<>Nxx_atcu)] | TRUE | TRUE
Vxx_egr_byp_pwm | AS_EGR_CTL | [(Nxx_egr_byp_pres_cfm=Nxx_egr_byp_abst) and (Nbx_ign_cmd_eng_cfm=False)] OR [(Nxx_egr_byp_pres_cfm<>Nxx_egr_byp_abst) and (Nbx_ign_cmd_eng_cfm=False)] | Vxx_ecu_nr_10 | DG_DGT_SER | [(Nbx_udsp_cfm=True) and (Nxx_obd_typ_cfm<>Nxx_obd_typ_pass)] | Vxx_ecu_nr_10 | DG_DGT_ASW | [(Nbx_udsp_cfm=True) and (Nxx_obd_typ_cfm=Nxx_obd_typ_pass) and (Nxx_ecu_typ_cfm<>Nxx_atcu)] | FALSE | FALSE
Vxx_egr_byp_veh_dist | AS_EGR_CTL | [(Nxx_egr_byp_pres_cfm=Nxx_egr_byp_abst) and (Nbx_ign_cmd_eng_cfm=False)] OR [(Nxx_egr_byp_pres_cfm<>Nxx_egr_byp_abst) and (Nbx_ign_cmd_eng_cfm=False)] | Vxx_ecu_nr_11 | DG_DGT_ASW | [(Nbx_udsp_cfm=True) and (Nxx_obd_typ_cfm=Nxx_obd_typ_pass) and (Nxx_ecu_typ_cfm<>Nxx_atcu)] | Vxx_ecu_nr_11 | DG_DGT_ASW | [(Nbx_udsp_cfm=True) and (Nxx_obd_typ_cfm=Nxx_obd_typ_pass) and (Nxx_ecu_typ_cfm<>Nxx_atcu)] | TRUE | TRUE | #REF!
Vxx_egr_hp_lp_pr_dly | AS_SPV_COO | [(Nxx_egr_typ_cfm=Nxx_hp_lp_egr or Nxx_egr_typ_cfm=Nxx_egr_cho) and (Nbx_ign_cmd_eng_cfm=False)] OR [(Nxx_egr_typ_cfm<>Nxx_hp_lp_egr and Nxx_egr_typ_cfm<>Nxx_egr_cho) and (Nbx_ign_cmd_eng_cfm=False)] | Vxx_ecu_nr_11 | DG_DGT_SER | [(Nbx_udsp_cfm=True) and (Nxx_obd_typ_cfm<>Nxx_obd_typ_pass)] | Vxx_ecu_nr_11 | DG_DGT_ASW | [(Nbx_udsp_cfm=True) and (Nxx_obd_typ_cfm=Nxx_obd_typ_pass) and (Nxx_ecu_typ_cfm<>Nxx_atcu)] | FALSE | FALSE | #REF!
Vxx_el_csm_ctr | SM_ISR_SPT | [(Nxx_hev_cfm<>Nxx_hev_pres or Nxx_hv_lv_cfm<>Nxx_hv) and (Nxx_ecu_typ_cfm=Nxx_ecm or Nxx_ecu_typ_cfm=Nxx_ptcu) and (Nxx_ecu_typ_cfm<>Nxx_atcu)] OR [(Nxx_hev_cfm=Nxx_hev_pres and Nxx_hv_lv_cfm=Nxx_hv) and (Nxx_ecu_typ_cfm=Nxx_ecm or Nxx_ecu_typ_cfm=Nxx_ptcu) and (Nxx_ecu_typ_cfm<>Nxx_atcu)] | Vxx_ecu_nr_12 | DG_DGT_ASW | [(Nbx_udsp_cfm=True) and (Nxx_obd_typ_cfm=Nxx_obd_typ_pass) and (Nxx_ecu_typ_cfm<>Nxx_atcu)] | Vxx_ecu_nr_12 | DG_DGT_ASW | [(Nbx_udsp_cfm=True) and (Nxx_obd_typ_cfm=Nxx_obd_typ_pass) and (Nxx_ecu_typ_cfm<>Nxx_atcu)] | TRUE | TRUE | #REF!
Vxx_el_csm_epow | IN_VFI_EMI | [(Nxx_esm_cfm=Nxx_esm_abst) and (Nxx_ecu_typ_cfm<>Nxx_atcu)] OR [(Nxx_esm_cfm<>Nxx_esm_abst) and (Nxx_ecu_typ_cfm<>Nxx_atcu)] | Vxx_ecu_nr_12 | DG_DGT_SER | [(Nbx_udsp_cfm=True) and (Nxx_obd_typ_cfm<>Nxx_obd_typ_pass)] | Vxx_ecu_nr_12 | DG_DGT_ASW | [(Nbx_udsp_cfm=True) and (Nxx_obd_typ_cfm=Nxx_obd_typ_pass) and (Nxx_ecu_typ_cfm<>Nxx_atcu)] | FALSE | FALSE
Vxx_emcu_ecu_stt | CM_MUX_SER | [(Nbx_can_vers_2_cfm=True) and (Nxx_ecu_typ_cfm=Nxx_ecm or Nxx_ecu_typ_cfm=Nxx_ptcu and Nxx_spv_ecu_cfm=Nxx_spv_ecu_abst)] | Vxx_ecu_nr_13 | DG_DGT_ASW | [(Nbx_udsp_cfm=True) and (Nxx_obd_typ_cfm=Nxx_obd_typ_pass) and (Nxx_ecu_typ_cfm<>Nxx_atcu)] | Vxx_ecu_nr_13 | DG_DGT_ASW | [(Nbx_udsp_cfm=True) and (Nxx_obd_typ_cfm=Nxx_obd_typ_pass) and (Nxx_ecu_typ_cfm<>Nxx_atcu)] | TRUE | TRUE | #REF!
Vxx_emot_1_avl_tq_chg_th_lim | HV_LIM_GEN | [(Nxx_spv_ecu_cfm=Nxx_spv_ecu_abst or Nxx_ecu_typ_cfm=Nxx_hevc) and (Nxx_ecu_typ_cfm<>Nxx_atcu) and (Nxx_hev_cfm<>Nxx_hev_abst)] | Vxx_ecu_nr_13 | DG_DGT_SER | [(Nbx_udsp_cfm=True) and (Nxx_obd_typ_cfm<>Nxx_obd_typ_pass)] | Vxx_ecu_nr_13 | DG_DGT_ASW | [(Nbx_udsp_cfm=True) and (Nxx_obd_typ_cfm=Nxx_obd_typ_pass) and (Nxx_ecu_typ_cfm<>Nxx_atcu)] | FALSE | FALSE | #REF!
Vxx_emot_1_avl_tq_dchg_th_lim | HV_LIM_MOT | [(Nxx_spv_ecu_cfm=Nxx_spv_ecu_abst or Nxx_ecu_typ_cfm=Nxx_hevc) and (Nxx_ecu_typ_cfm<>Nxx_atcu) and (Nxx_hev_cfm<>Nxx_hev_abst)] | Vxx_ecu_nr_14 | DG_DGT_ASW | [(Nbx_udsp_cfm=True) and (Nxx_obd_typ_cfm=Nxx_obd_typ_pass) and (Nxx_ecu_typ_cfm<>Nxx_atcu)] | Vxx_ecu_nr_14 | DG_DGT_ASW | [(Nbx_udsp_cfm=True) and (Nxx_obd_typ_cfm=Nxx_obd_typ_pass) and (Nxx_ecu_typ_cfm<>Nxx_atcu)] | TRUE | TRUE
Vxx_emot_1_temp | IN_HVI_INV | [(Nxx_spv_ecu_cfm=Nxx_spv_ecu_abst or Nxx_ecu_typ_cfm=Nxx_hevc) and (Nxx_ecu_typ_cfm<>Nxx_atcu) and (Nxx_hev_cfm<>Nxx_hev_abst)] | Vxx_ecu_nr_14 | DG_DGT_SER | [(Nbx_udsp_cfm=True) and (Nxx_obd_typ_cfm<>Nxx_obd_typ_pass)] | Vxx_ecu_nr_14 | DG_DGT_ASW | [(Nbx_udsp_cfm=True) and (Nxx_obd_typ_cfm=Nxx_obd_typ_pass) and (Nxx_ecu_typ_cfm<>Nxx_atcu)] | FALSE | FALSE
Vxx_emot_1_tq_max_chg | IN_HVI_INV | [(Nxx_spv_ecu_cfm=Nxx_spv_ecu_abst or Nxx_ecu_typ_cfm=Nxx_hevc) and (Nxx_ecu_typ_cfm<>Nxx_atcu) and (Nxx_hev_cfm<>Nxx_hev_abst)] | Vxx_ecu_nr_15 | DG_DGT_ASW | [(Nbx_udsp_cfm=True) and (Nxx_obd_typ_cfm=Nxx_obd_typ_pass) and (Nxx_ecu_typ_cfm<>Nxx_atcu)] | Vxx_ecu_nr_15 | DG_DGT_ASW | [(Nbx_udsp_cfm=True) and (Nxx_obd_typ_cfm=Nxx_obd_typ_pass) and (Nxx_ecu_typ_cfm<>Nxx_atcu)] | TRUE | TRUE
Vxx_emot_1_tq_max_chg_lim | HV_LIM_GEN | [(Nxx_spv_ecu_cfm=Nxx_spv_ecu_abst or Nxx_ecu_typ_cfm=Nxx_hevc) and (Nxx_ecu_typ_cfm<>Nxx_atcu) and (Nxx_hev_cfm<>Nxx_hev_abst)] | Vxx_ecu_nr_15 | DG_DGT_SER | [(Nbx_udsp_cfm=True) and (Nxx_obd_typ_cfm<>Nxx_obd_typ_pass)] | Vxx_ecu_nr_15 | DG_DGT_ASW | [(Nbx_udsp_cfm=True) and (Nxx_obd_typ_cfm=Nxx_obd_typ_pass) and (Nxx_ecu_typ_cfm<>Nxx_atcu)] | FALSE | FALSE
Vxx_emot_1_tq_max_dchg | IN_HVI_INV | [(Nxx_spv_ecu_cfm=Nxx_spv_ecu_abst or Nxx_ecu_typ_cfm=Nxx_hevc) and (Nxx_ecu_typ_cfm<>Nxx_atcu) and (Nxx_hev_cfm<>Nxx_hev_abst)] | Vxx_ecu_nr_16 | DG_DGT_ASW | [(Nbx_udsp_cfm=True) and (Nxx_obd_typ_cfm=Nxx_obd_typ_pass) and (Nxx_ecu_typ_cfm<>Nxx_atcu)] | Vxx_ecu_nr_16 | DG_DGT_ASW | [(Nbx_udsp_cfm=True) and (Nxx_obd_typ_cfm=Nxx_obd_typ_pass) and (Nxx_ecu_typ_cfm<>Nxx_atcu)] | TRUE | TRUE
Vxx_emot_1_tq_max_dchg_lim | HV_LIM_MOT | [(Nxx_spv_ecu_cfm=Nxx_spv_ecu_abst or Nxx_ecu_typ_cfm=Nxx_hevc) and (Nxx_ecu_typ_cfm<>Nxx_atcu) and (Nxx_hev_cfm<>Nxx_hev_abst)] | Vxx_ecu_nr_16 | DG_DGT_SER | [(Nbx_udsp_cfm=True) and (Nxx_obd_typ_cfm<>Nxx_obd_typ_pass)] | Vxx_ecu_nr_16 | DG_DGT_ASW | [(Nbx_udsp_cfm=True) and (Nxx_obd_typ_cfm=Nxx_obd_typ_pass) and (Nxx_ecu_typ_cfm<>Nxx_atcu)] | FALSE | FALSE
Vxx_emot_2_avl_tq_chg_th_lim | HV_LIM_GEN | [(Nxx_emot_2_loc_cfm=Nxx_emot_loc_abst) and (Nxx_spv_ecu_cfm=Nxx_spv_ecu_abst or Nxx_ecu_typ_cfm=Nxx_hevc) and (Nxx_ecu_typ_cfm<>Nxx_atcu) and (Nxx_hev_cfm<>Nxx_hev_abst)] OR [(Nxx_emot_2_loc_cfm<>Nxx_emot_loc_abst) and (Nxx_spv_ecu_cfm=Nxx_spv_ecu_abst or Nxx_ecu_typ_cfm=Nxx_hevc) and (Nxx_ecu_typ_cfm<>Nxx_atcu) and (Nxx_hev_cfm<>Nxx_hev_abst)] | Vxx_ecu_nr_17 | DG_DGT_ASW | [(Nbx_udsp_cfm=True) and (Nxx_obd_typ_cfm=Nxx_obd_typ_pass) and (Nxx_ecu_typ_cfm<>Nxx_atcu)] | Vxx_ecu_nr_17 | DG_DGT_ASW | [(Nbx_udsp_cfm=True) and (Nxx_obd_typ_cfm=Nxx_obd_typ_pass) and (Nxx_ecu_typ_cfm<>Nxx_atcu)] | TRUE | TRUE
Vxx_emot_2_avl_tq_dchg_th_lim | HV_LIM_MOT | [(Nxx_emot_2_loc_cfm<>Nxx_emot_loc_abst) and (Nxx_spv_ecu_cfm=Nxx_spv_ecu_abst or Nxx_ecu_typ_cfm=Nxx_hevc) and (Nxx_ecu_typ_cfm<>Nxx_atcu) and (Nxx_hev_cfm<>Nxx_hev_abst)] OR [(Nxx_emot_2_loc_cfm=Nxx_emot_loc_abst) and (Nxx_spv_ecu_cfm=Nxx_spv_ecu_abst or Nxx_ecu_typ_cfm=Nxx_hevc) and (Nxx_ecu_typ_cfm<>Nxx_atcu) and (Nxx_hev_cfm<>Nxx_hev_abst)] | Vxx_ecu_nr_17 | DG_DGT_SER | [(Nbx_udsp_cfm=True) and (Nxx_obd_typ_cfm<>Nxx_obd_typ_pass)] | Vxx_ecu_nr_17 | DG_DGT_ASW | [(Nbx_udsp_cfm=True) and (Nxx_obd_typ_cfm=Nxx_obd_typ_pass) and (Nxx_ecu_typ_cfm<>Nxx_atcu)] | FALSE | FALSE
Vxx_emot_2_spd | IN_HVI_INV | [(Nxx_emot_2_loc_cfm=Nxx_emot_loc_abst) and (Nxx_spv_ecu_cfm=Nxx_spv_ecu_abst or Nxx_ecu_typ_cfm=Nxx_hevc) and (Nxx_ecu_typ_cfm<>Nxx_atcu) and (Nxx_hev_cfm<>Nxx_hev_abst)] OR [(Nxx_emot_2_loc_cfm<>Nxx_emot_loc_abst) and (Nxx_spv_ecu_cfm=Nxx_spv_ecu_abst or Nxx_ecu_typ_cfm=Nxx_hevc) and (Nxx_ecu_typ_cfm<>Nxx_atcu) and (Nxx_hev_cfm<>Nxx_hev_abst)] | Vxx_ecu_nr_18 | DG_DGT_ASW | [(Nbx_udsp_cfm=True) and (Nxx_obd_typ_cfm=Nxx_obd_typ_pass) and (Nxx_ecu_typ_cfm<>Nxx_atcu)] | Vxx_ecu_nr_18 | DG_DGT_ASW | [(Nbx_udsp_cfm=True) and (Nxx_obd_typ_cfm=Nxx_obd_typ_pass) and (Nxx_ecu_typ_cfm<>Nxx_atcu)] | TRUE | TRUE
Vxx_emot_2_spd_sp | AG_SCM_CTL | [(Nxx_ag_typ_cfm<>Nxx_ag_lbx) and (Nxx_ecu_typ_cfm=Nxx_hevc)] OR [(Nxx_ag_typ_cfm=Nxx_ag_lbx) and (Nxx_ecu_typ_cfm=Nxx_hevc)] | Vxx_ecu_nr_18 | DG_DGT_SER | [(Nbx_udsp_cfm=True) and (Nxx_obd_typ_cfm<>Nxx_obd_typ_pass)] | Vxx_ecu_nr_18 | DG_DGT_ASW | [(Nbx_udsp_cfm=True) and (Nxx_obd_typ_cfm=Nxx_obd_typ_pass) and (Nxx_ecu_typ_cfm<>Nxx_atcu)] | FALSE | FALSE
Vxx_emot_2_temp | IN_HVI_INV | [(Nxx_emot_2_loc_cfm<>Nxx_emot_loc_abst) and (Nxx_spv_ecu_cfm=Nxx_spv_ecu_abst or Nxx_ecu_typ_cfm=Nxx_hevc) and (Nxx_ecu_typ_cfm<>Nxx_atcu) and (Nxx_hev_cfm<>Nxx_hev_abst)] OR [(Nxx_emot_2_loc_cfm=Nxx_emot_loc_abst) and (Nxx_spv_ecu_cfm=Nxx_spv_ecu_abst or Nxx_ecu_typ_cfm=Nxx_hevc) and (Nxx_ecu_typ_cfm<>Nxx_atcu) and (Nxx_hev_cfm<>Nxx_hev_abst)] | Vxx_ecu_nr_19 | DG_DGT_ASW | [(Nbx_udsp_cfm=True) and (Nxx_obd_typ_cfm=Nxx_obd_typ_pass) and (Nxx_ecu_typ_cfm<>Nxx_atcu)] | Vxx_ecu_nr_19 | DG_DGT_ASW | [(Nbx_udsp_cfm=True) and (Nxx_obd_typ_cfm=Nxx_obd_typ_pass) and (Nxx_ecu_typ_cfm<>Nxx_atcu)] | TRUE | TRUE
Vxx_emot_2_tq_max_chg | IN_HVI_INV | [(Nxx_emot_2_loc_cfm=Nxx_emot_loc_abst) and (Nxx_spv_ecu_cfm=Nxx_spv_ecu_abst or Nxx_ecu_typ_cfm=Nxx_hevc) and (Nxx_ecu_typ_cfm<>Nxx_atcu) and (Nxx_hev_cfm<>Nxx_hev_abst)] OR [(Nxx_emot_2_loc_cfm<>Nxx_emot_loc_abst) and (Nxx_spv_ecu_cfm=Nxx_spv_ecu_abst or Nxx_ecu_typ_cfm=Nxx_hevc) and (Nxx_ecu_typ_cfm<>Nxx_atcu) and (Nxx_hev_cfm<>Nxx_hev_abst)] | Vxx_ecu_nr_19 | DG_DGT_SER | [(Nbx_udsp_cfm=True) and (Nxx_obd_typ_cfm<>Nxx_obd_typ_pass)] | Vxx_ecu_nr_19 | DG_DGT_ASW | [(Nbx_udsp_cfm=True) and (Nxx_obd_typ_cfm=Nxx_obd_typ_pass) and (Nxx_ecu_typ_cfm<>Nxx_atcu)] | FALSE | FALSE
Vxx_emot_2_tq_max_chg_lim | HV_LIM_GEN | [(Nxx_emot_2_loc_cfm=Nxx_emot_loc_abst) and (Nxx_spv_ecu_cfm=Nxx_spv_ecu_abst or Nxx_ecu_typ_cfm=Nxx_hevc) and (Nxx_ecu_typ_cfm<>Nxx_atcu) and (Nxx_hev_cfm<>Nxx_hev_abst)] OR [(Nxx_emot_2_loc_cfm<>Nxx_emot_loc_abst) and (Nxx_spv_ecu_cfm=Nxx_spv_ecu_abst or Nxx_ecu_typ_cfm=Nxx_hevc) and (Nxx_ecu_typ_cfm<>Nxx_atcu) and (Nxx_hev_cfm<>Nxx_hev_abst)] | Vxx_ecu_nr_2 | DG_DGT_ASW | [(Nbx_udsp_cfm=True) and (Nxx_obd_typ_cfm=Nxx_obd_typ_pass) and (Nxx_ecu_typ_cfm<>Nxx_atcu)] | Vxx_ecu_nr_2 | DG_DGT_ASW | [(Nbx_udsp_cfm=True) and (Nxx_obd_typ_cfm=Nxx_obd_typ_pass) and (Nxx_ecu_typ_cfm<>Nxx_atcu)] | TRUE | TRUE
Vxx_emot_2_tq_max_dchg | IN_HVI_INV | [(Nxx_emot_2_loc_cfm<>Nxx_emot_loc_abst) and (Nxx_spv_ecu_cfm=Nxx_spv_ecu_abst or Nxx_ecu_typ_cfm=Nxx_hevc) and (Nxx_ecu_typ_cfm<>Nxx_atcu) and (Nxx_hev_cfm<>Nxx_hev_abst)] OR [(Nxx_emot_2_loc_cfm=Nxx_emot_loc_abst) and (Nxx_spv_ecu_cfm=Nxx_spv_ecu_abst or Nxx_ecu_typ_cfm=Nxx_hevc) and (Nxx_ecu_typ_cfm<>Nxx_atcu) and (Nxx_hev_cfm<>Nxx_hev_abst)] | Vxx_ecu_nr_2 | DG_DGT_SER | [(Nbx_udsp_cfm=True) and (Nxx_obd_typ_cfm<>Nxx_obd_typ_pass)] | Vxx_ecu_nr_2 | DG_DGT_ASW | [(Nbx_udsp_cfm=True) and (Nxx_obd_typ_cfm=Nxx_obd_typ_pass) and (Nxx_ecu_typ_cfm<>Nxx_atcu)] | FALSE | FALSE
Vxx_emot_2_tq_max_dchg_lim | HV_LIM_MOT | [(Nxx_emot_2_loc_cfm=Nxx_emot_loc_abst) and (Nxx_spv_ecu_cfm=Nxx_spv_ecu_abst or Nxx_ecu_typ_cfm=Nxx_hevc) and (Nxx_ecu_typ_cfm<>Nxx_atcu) and (Nxx_hev_cfm<>Nxx_hev_abst)] OR [(Nxx_emot_2_loc_cfm<>Nxx_emot_loc_abst) and (Nxx_spv_ecu_cfm=Nxx_spv_ecu_abst or Nxx_ecu_typ_cfm=Nxx_hevc) and (Nxx_ecu_typ_cfm<>Nxx_atcu) and (Nxx_hev_cfm<>Nxx_hev_abst)] | Vxx_ecu_nr_20 | DG_DGT_ASW | [(Nbx_udsp_cfm=True) and (Nxx_obd_typ_cfm=Nxx_obd_typ_pass) and (Nxx_ecu_typ_cfm<>Nxx_atcu)] | Vxx_ecu_nr_20 | DG_DGT_ASW | [(Nbx_udsp_cfm=True) and (Nxx_obd_typ_cfm=Nxx_obd_typ_pass) and (Nxx_ecu_typ_cfm<>Nxx_atcu)] | TRUE | TRUE
Vxx_emot_spd | IN_HVI_INV | [(Nxx_spv_ecu_cfm=Nxx_spv_ecu_abst or Nxx_ecu_typ_cfm=Nxx_hevc) and (Nxx_ecu_typ_cfm<>Nxx_atcu) and (Nxx_hev_cfm<>Nxx_hev_abst)] | Vxx_ecu_nr_20 | DG_DGT_SER | [(Nbx_udsp_cfm=True) and (Nxx_obd_typ_cfm<>Nxx_obd_typ_pass)] | Vxx_ecu_nr_20 | DG_DGT_ASW | [(Nbx_udsp_cfm=True) and (Nxx_obd_typ_cfm=Nxx_obd_typ_pass) and (Nxx_ecu_typ_cfm<>Nxx_atcu)] | FALSE | FALSE
Vxx_emot_spd_sp | AG_SCM_CTL | [(Nxx_ag_typ_cfm<>Nxx_ag_lbx) and (Nxx_ecu_typ_cfm=Nxx_hevc)] OR [(Nxx_ag_typ_cfm=Nxx_ag_lbx) and (Nxx_ecu_typ_cfm=Nxx_hevc)] | Vxx_ecu_nr_3 | DG_DGT_ASW | [(Nbx_udsp_cfm=True) and (Nxx_obd_typ_cfm=Nxx_obd_typ_pass) and (Nxx_ecu_typ_cfm<>Nxx_atcu)] | Vxx_ecu_nr_3 | DG_DGT_ASW | [(Nbx_udsp_cfm=True) and (Nxx_obd_typ_cfm=Nxx_obd_typ_pass) and (Nxx_ecu_typ_cfm<>Nxx_atcu)] | TRUE | TRUE
Vxx_emot_tqe_sp | TQ_SET_FTR | [(Nxx_hev_cfm<>Nxx_hev_abst) and (Nxx_ecu_typ_cfm=Nxx_hevc or Nxx_spv_ecu_cfm=Nxx_spv_ecu_abst) and (Nxx_ecu_typ_cfm<>Nxx_atcu)] | Vxx_ecu_nr_3 | DG_DGT_SER | [(Nbx_udsp_cfm=True) and (Nxx_obd_typ_cfm<>Nxx_obd_typ_pass)] | Vxx_ecu_nr_3 | DG_DGT_ASW | [(Nbx_udsp_cfm=True) and (Nxx_obd_typ_cfm=Nxx_obd_typ_pass) and (Nxx_ecu_typ_cfm<>Nxx_atcu)] | FALSE | FALSE
Vxx_emtv_abs_psn | IN_ASI_EGR | [(Nbx_ign_cmd_eng_cfm=False)] | Vxx_ecu_nr_4 | DG_DGT_ASW | [(Nbx_udsp_cfm=True) and (Nxx_obd_typ_cfm=Nxx_obd_typ_pass) and (Nxx_ecu_typ_cfm<>Nxx_atcu)] | Vxx_ecu_nr_4 | DG_DGT_ASW | [(Nbx_udsp_cfm=True) and (Nxx_obd_typ_cfm=Nxx_obd_typ_pass) and (Nxx_ecu_typ_cfm<>Nxx_atcu)] | TRUE | TRUE
Vxx_emtv_clos_rat | OU_ASO_EGR | [(Nbx_ign_cmd_eng_cfm=False)] | Vxx_ecu_nr_4 | DG_DGT_SER | [(Nbx_udsp_cfm=True) and (Nxx_obd_typ_cfm<>Nxx_obd_typ_pass)] | Vxx_ecu_nr_4 | DG_DGT_ASW | [(Nbx_udsp_cfm=True) and (Nxx_obd_typ_cfm=Nxx_obd_typ_pass) and (Nxx_ecu_typ_cfm<>Nxx_atcu)] | FALSE | FALSE
Vxx_emtv_clos_rat_h_thd_1 | OU_ASO_EGR | [(Nbx_ign_cmd_eng_cfm=False)] | Vxx_ecu_nr_5 | DG_DGT_ASW | [(Nbx_udsp_cfm=True) and (Nxx_obd_typ_cfm=Nxx_obd_typ_pass) and (Nxx_ecu_typ_cfm<>Nxx_atcu)] | Vxx_ecu_nr_5 | DG_DGT_ASW | [(Nbx_udsp_cfm=True) and (Nxx_obd_typ_cfm=Nxx_obd_typ_pass) and (Nxx_ecu_typ_cfm<>Nxx_atcu)] | TRUE | TRUE
Vxx_emtv_clos_rat_h_thd_2 | OU_ASO_EGR | [(Nbx_ign_cmd_eng_cfm=False)] | Vxx_ecu_nr_5 | DG_DGT_SER | [(Nbx_udsp_cfm=True) and (Nxx_obd_typ_cfm<>Nxx_obd_typ_pass)] | Vxx_ecu_nr_5 | DG_DGT_ASW | [(Nbx_udsp_cfm=True) and (Nxx_obd_typ_cfm=Nxx_obd_typ_pass) and (Nxx_ecu_typ_cfm<>Nxx_atcu)] | FALSE | FALSE
Vxx_emtv_clos_rat_l_thd_1 | OU_ASO_EGR | [(Nbx_ign_cmd_eng_cfm=False)] | Vxx_ecu_nr_6 | DG_DGT_ASW | [(Nbx_udsp_cfm=True) and (Nxx_obd_typ_cfm=Nxx_obd_typ_pass) and (Nxx_ecu_typ_cfm<>Nxx_atcu)] | Vxx_ecu_nr_6 | DG_DGT_ASW | [(Nbx_udsp_cfm=True) and (Nxx_obd_typ_cfm=Nxx_obd_typ_pass) and (Nxx_ecu_typ_cfm<>Nxx_atcu)] | TRUE | TRUE
Vxx_emtv_clos_rat_l_thd_2 | OU_ASO_EGR | [(Nbx_ign_cmd_eng_cfm=False)] | Vxx_ecu_nr_6 | DG_DGT_SER | [(Nbx_udsp_cfm=True) and (Nxx_obd_typ_cfm<>Nxx_obd_typ_pass)] | Vxx_ecu_nr_6 | DG_DGT_ASW | [(Nbx_udsp_cfm=True) and (Nxx_obd_typ_cfm=Nxx_obd_typ_pass) and (Nxx_ecu_typ_cfm<>Nxx_atcu)] | FALSE | FALSE
Vxx_emtv_clos_rat_val_1 | OU_ASO_EGR | [(Nbx_ign_cmd_eng_cfm=False)] | Vxx_ecu_nr_7 | DG_DGT_ASW | [(Nbx_udsp_cfm=True) and (Nxx_obd_typ_cfm=Nxx_obd_typ_pass) and (Nxx_ecu_typ_cfm<>Nxx_atcu)] | Vxx_ecu_nr_7 | DG_DGT_ASW | [(Nbx_udsp_cfm=True) and (Nxx_obd_typ_cfm=Nxx_obd_typ_pass) and (Nxx_ecu_typ_cfm<>Nxx_atcu)] | TRUE | TRUE
Vxx_emtv_clos_rat_val_2 | OU_ASO_EGR | [(Nbx_ign_cmd_eng_cfm=False)] | Vxx_ecu_nr_7 | DG_DGT_SER | [(Nbx_udsp_cfm=True) and (Nxx_obd_typ_cfm<>Nxx_obd_typ_pass)] | Vxx_ecu_nr_7 | DG_DGT_ASW | [(Nbx_udsp_cfm=True) and (Nxx_obd_typ_cfm=Nxx_obd_typ_pass) and (Nxx_ecu_typ_cfm<>Nxx_atcu)] | FALSE | FALSE
Vxx_emtv_last_ana_psn | BI_ASI_EGR | [(Nbx_ign_cmd_eng_cfm=False)] | Vxx_ecu_nr_8 | DG_DGT_ASW | [(Nbx_udsp_cfm=True) and (Nxx_obd_typ_cfm=Nxx_obd_typ_pass) and (Nxx_ecu_typ_cfm<>Nxx_atcu)] | Vxx_ecu_nr_8 | DG_DGT_ASW | [(Nbx_udsp_cfm=True) and (Nxx_obd_typ_cfm=Nxx_obd_typ_pass) and (Nxx_ecu_typ_cfm<>Nxx_atcu)] | TRUE | TRUE
Vxx_emtv_obd_bch_mod_val | AS_EGR_CTL | [(Nbx_ign_cmd_eng_cfm=False)] | Vxx_ecu_nr_8 | DG_DGT_SER | [(Nbx_udsp_cfm=True) and (Nxx_obd_typ_cfm<>Nxx_obd_typ_pass)] | Vxx_ecu_nr_8 | DG_DGT_ASW | [(Nbx_udsp_cfm=True) and (Nxx_obd_typ_cfm=Nxx_obd_typ_pass) and (Nxx_ecu_typ_cfm<>Nxx_atcu)] | FALSE | FALSE
Vxx_emtv_psn_err_sat_1 | OU_ASO_EGR | [(Nbx_ign_cmd_eng_cfm=False)] | Vxx_ecu_nr_9 | DG_DGT_ASW | [(Nbx_udsp_cfm=True) and (Nxx_obd_typ_cfm=Nxx_obd_typ_pass) and (Nxx_ecu_typ_cfm<>Nxx_atcu)] | Vxx_ecu_nr_9 | DG_DGT_ASW | [(Nbx_udsp_cfm=True) and (Nxx_obd_typ_cfm=Nxx_obd_typ_pass) and (Nxx_ecu_typ_cfm<>Nxx_atcu)] | TRUE | TRUE
Vxx_emtv_psn_ofs_clos_frst | OU_ASO_EGR | [(Nbx_ign_cmd_eng_cfm=False)] | Vxx_ecu_nr_9 | DG_DGT_SER | [(Nbx_udsp_cfm=True) and (Nxx_obd_typ_cfm<>Nxx_obd_typ_pass)] | Vxx_ecu_nr_9 | DG_DGT_ASW | [(Nbx_udsp_cfm=True) and (Nxx_obd_typ_cfm=Nxx_obd_typ_pass) and (Nxx_ecu_typ_cfm<>Nxx_atcu)] | FALSE | FALSE
Vxx_emtv_psn_ofs_clos_last | OU_ASO_EGR | [(Nbx_ign_cmd_eng_cfm=False)] | Vxx_eem_alt_crt | IN_VFI_EEI | [(Nxx_ecu_typ_cfm=Nxx_hevc) and (Nxx_ecu_typ_cfm<>Nxx_atcu)] OR [(Nxx_hev_cfm=Nxx_hev_abst and Nxx_alt_lin_cmd_cfm=Nxx_alt_lin_cmd_abst) and (Nxx_ecu_typ_cfm<>Nxx_hevc) and (Nxx_ecu_typ_cfm<>Nxx_atcu)] OR [(Nxx_alt_lin_cmd_cfm=Nxx_alt_lin_cmd_abst) and (Nxx_hev_cfm<>Nxx_hev_abst or Nxx_alt_lin_cmd_cfm<>Nxx_alt_lin_cmd_abst) and (Nxx_ecu_typ_cfm<>Nxx_hevc) and (Nxx_ecu_typ_cfm<>Nxx_atcu)] OR [(Nxx_alt_lin_cmd_cfm<>Nxx_alt_lin_cmd_abst) and (Nxx_hev_cfm<>Nxx_hev_abst or Nxx_alt_lin_cmd_cfm<>Nxx_alt_lin_cmd_abst) and (Nxx_ecu_typ_cfm<>Nxx_hevc) and (Nxx_ecu_typ_cfm<>Nxx_atcu)] | Vxx_eem_alt_crt | IN_VFI_EEI | [(Nxx_ecu_typ_cfm=Nxx_hevc) and (Nxx_ecu_typ_cfm<>Nxx_atcu)] OR [(Nxx_hev_cfm=Nxx_hev_abst and Nxx_alt_lin_cmd_cfm=Nxx_alt_lin_cmd_abst) and (Nxx_ecu_typ_cfm<>Nxx_hevc) and (Nxx_ecu_typ_cfm<>Nxx_atcu)] OR [(Nxx_alt_lin_cmd_cfm<>Nxx_alt_lin_cmd_abst) and (Nxx_hev_cfm<>Nxx_hev_abst or Nxx_alt_lin_cmd_cfm<>Nxx_alt_lin_cmd_abst) and (Nxx_ecu_typ_cfm<>Nxx_hevc) and (Nxx_ecu_typ_cfm<>Nxx_atcu)] OR [(Nxx_alt_lin_cmd_cfm=Nxx_alt_lin_cmd_abst) and (Nxx_hev_cfm<>Nxx_hev_abst or Nxx_alt_lin_cmd_cfm<>Nxx_alt_lin_cmd_abst) and (Nxx_ecu_typ_cfm<>Nxx_hevc) and (Nxx_ecu_typ_cfm<>Nxx_atcu)] | TRUE | FALSE
Vxx_emtv_psn_rel | OU_ASO_EGR | [(Nbx_ign_cmd_eng_cfm=False)] | Vxx_eem_alt_pow | VF_EEM_SYS | [(Nxx_alt_lin_cmd_cfm=Nxx_alt_lin_cmd_abst) and (Nxx_ecu_typ_cfm=Nxx_hevc or Nxx_spv_ecu_cfm=Nxx_spv_ecu_abst) and (Nxx_ecu_typ_cfm<>Nxx_atcu)] OR [(Nxx_alt_lin_cmd_cfm<>Nxx_alt_lin_cmd_abst) and (Nxx_ecu_typ_cfm=Nxx_hevc or Nxx_spv_ecu_cfm=Nxx_spv_ecu_abst) and (Nxx_ecu_typ_cfm<>Nxx_atcu)] | Vxx_eem_alt_pow | VF_EEM_SYS | [(Nxx_alt_lin_cmd_cfm=Nxx_alt_lin_cmd_abst) and (Nxx_ecu_typ_cfm=Nxx_hevc or Nxx_spv_ecu_cfm=Nxx_spv_ecu_abst) and (Nxx_ecu_typ_cfm<>Nxx_atcu)] OR [(Nxx_alt_lin_cmd_cfm<>Nxx_alt_lin_cmd_abst) and (Nxx_ecu_typ_cfm=Nxx_hevc or Nxx_spv_ecu_cfm=Nxx_spv_ecu_abst) and (Nxx_ecu_typ_cfm<>Nxx_atcu)] | TRUE | TRUE
Vxx_emtv_psn_sp_cmd | OU_ASO_EGR | [(Nbx_ign_cmd_eng_cfm=False)] | Vxx_eem_alt_pwm | IN_VFI_EEI | [(Nxx_alt_lin_cmd_cfm<>Nxx_alt_lin_cmd_abst) and (Nxx_hev_cfm<>Nxx_hev_abst or Nxx_alt_lin_cmd_cfm<>Nxx_alt_lin_cmd_abst) and (Nxx_ecu_typ_cfm<>Nxx_hevc) and (Nxx_ecu_typ_cfm<>Nxx_atcu)] OR [(Nxx_ecu_typ_cfm=Nxx_hevc) and (Nxx_ecu_typ_cfm<>Nxx_atcu)] OR [(Nxx_hev_cfm=Nxx_hev_abst and Nxx_alt_lin_cmd_cfm=Nxx_alt_lin_cmd_abst) and (Nxx_ecu_typ_cfm<>Nxx_hevc) and (Nxx_ecu_typ_cfm<>Nxx_atcu)] OR [(Nxx_alt_lin_cmd_cfm=Nxx_alt_lin_cmd_abst) and (Nxx_hev_cfm<>Nxx_hev_abst or Nxx_alt_lin_cmd_cfm<>Nxx_alt_lin_cmd_abst) and (Nxx_ecu_typ_cfm<>Nxx_hevc) and (Nxx_ecu_typ_cfm<>Nxx_atcu)] | Vxx_eem_alt_pwm | IN_VFI_EEI | [(Nxx_hev_cfm=Nxx_hev_abst and Nxx_alt_lin_cmd_cfm=Nxx_alt_lin_cmd_abst) and (Nxx_ecu_typ_cfm<>Nxx_hevc) and (Nxx_ecu_typ_cfm<>Nxx_atcu)] OR [(Nxx_alt_lin_cmd_cfm=Nxx_alt_lin_cmd_abst) and (Nxx_hev_cfm<>Nxx_hev_abst or Nxx_alt_lin_cmd_cfm<>Nxx_alt_lin_cmd_abst) and (Nxx_ecu_typ_cfm<>Nxx_hevc) and (Nxx_ecu_typ_cfm<>Nxx_atcu)] OR [(Nxx_ecu_typ_cfm=Nxx_hevc) and (Nxx_ecu_typ_cfm<>Nxx_atcu)] OR [(Nxx_alt_lin_cmd_cfm<>Nxx_alt_lin_cmd_abst) and (Nxx_hev_cfm<>Nxx_hev_abst or Nxx_alt_lin_cmd_cfm<>Nxx_alt_lin_cmd_abst) and (Nxx_ecu_typ_cfm<>Nxx_hevc) and (Nxx_ecu_typ_cfm<>Nxx_atcu)] | TRUE | FALSE
Vxx_emtv_pwm | OU_ASO_EGR | [(Nbx_ign_cmd_eng_cfm=False)] | Vxx_eem_alt_pwm_cs | VF_EEM_SYS | [(Nxx_alt_lin_cmd_cfm=Nxx_alt_lin_cmd_abst) and (Nxx_ecu_typ_cfm=Nxx_hevc or Nxx_spv_ecu_cfm=Nxx_spv_ecu_abst) and (Nxx_ecu_typ_cfm<>Nxx_atcu)] OR [(Nxx_alt_lin_cmd_cfm<>Nxx_alt_lin_cmd_abst) and (Nxx_ecu_typ_cfm=Nxx_hevc or Nxx_spv_ecu_cfm=Nxx_spv_ecu_abst) and (Nxx_ecu_typ_cfm<>Nxx_atcu)] | Vxx_eem_alt_pwm_cs | VF_EEM_SYS | [(Nxx_alt_lin_cmd_cfm<>Nxx_alt_lin_cmd_abst) and (Nxx_ecu_typ_cfm=Nxx_hevc or Nxx_spv_ecu_cfm=Nxx_spv_ecu_abst) and (Nxx_ecu_typ_cfm<>Nxx_atcu)] OR [(Nxx_alt_lin_cmd_cfm=Nxx_alt_lin_cmd_abst) and (Nxx_ecu_typ_cfm=Nxx_hevc or Nxx_spv_ecu_cfm=Nxx_spv_ecu_abst) and (Nxx_ecu_typ_cfm<>Nxx_atcu)] | TRUE | FALSE
Vxx_emtv_reg_h_thd_1 | OU_ASO_EGR | [(Nbx_ign_cmd_eng_cfm=False)] | Vxx_eem_dcdc_crt_cs | VF_EEM_SYS | [(Nxx_alt_lin_cmd_cfm<>Nxx_alt_lin_cmd_abst) and (Nxx_ecu_typ_cfm=Nxx_hevc or Nxx_spv_ecu_cfm=Nxx_spv_ecu_abst) and (Nxx_ecu_typ_cfm<>Nxx_atcu)] OR [(Nxx_hev_cfm<>Nxx_hev_abst) and (Nxx_ecu_typ_cfm=Nxx_hevc or Nxx_spv_ecu_cfm=Nxx_spv_ecu_abst) and (Nxx_ecu_typ_cfm<>Nxx_atcu)] | Vxx_eem_dcdc_crt_cs | VF_EEM_SYS | [(Nxx_alt_lin_cmd_cfm<>Nxx_alt_lin_cmd_abst) and (Nxx_ecu_typ_cfm=Nxx_hevc or Nxx_spv_ecu_cfm=Nxx_spv_ecu_abst) and (Nxx_ecu_typ_cfm<>Nxx_atcu)] OR [(Nxx_hev_cfm<>Nxx_hev_abst) and (Nxx_ecu_typ_cfm=Nxx_hevc or Nxx_spv_ecu_cfm=Nxx_spv_ecu_abst) and (Nxx_ecu_typ_cfm<>Nxx_atcu)] | TRUE | TRUE
Vxx_emtv_reg_l_thd_1 | OU_ASO_EGR | [(Nbx_ign_cmd_eng_cfm=False)] | Vxx_eem_dcdc_max_crt_cs | VF_EEM_SYS | [(Nxx_hev_cfm<>Nxx_hev_abst) and (Nxx_ecu_typ_cfm=Nxx_hevc or Nxx_spv_ecu_cfm=Nxx_spv_ecu_abst) and (Nxx_ecu_typ_cfm<>Nxx_atcu)] OR [(Nxx_alt_lin_cmd_cfm<>Nxx_alt_lin_cmd_abst) and (Nxx_ecu_typ_cfm=Nxx_hevc or Nxx_spv_ecu_cfm=Nxx_spv_ecu_abst) and (Nxx_ecu_typ_cfm<>Nxx_atcu)] | Vxx_eem_dcdc_max_crt_cs | VF_EEM_SYS | [(Nxx_alt_lin_cmd_cfm<>Nxx_alt_lin_cmd_abst) and (Nxx_ecu_typ_cfm=Nxx_hevc or Nxx_spv_ecu_cfm=Nxx_spv_ecu_abst) and (Nxx_ecu_typ_cfm<>Nxx_atcu)] OR [(Nxx_hev_cfm<>Nxx_hev_abst) and (Nxx_ecu_typ_cfm=Nxx_hevc or Nxx_spv_ecu_cfm=Nxx_spv_ecu_abst) and (Nxx_ecu_typ_cfm<>Nxx_atcu)] | TRUE | FALSE
Vxx_emtv_sp_max | AS_EGR_CTL | [(Nbx_ign_cmd_eng_cfm=False)] | Vxx_eem_dcdc_pwm | VF_EEM_SYS | [(Nxx_hev_cfm<>Nxx_hev_abst) and (Nxx_ecu_typ_cfm=Nxx_hevc or Nxx_spv_ecu_cfm=Nxx_spv_ecu_abst) and (Nxx_ecu_typ_cfm<>Nxx_atcu)] OR [(Nxx_hev_cfm=Nxx_hev_abst) and (Nxx_ecu_typ_cfm=Nxx_hevc or Nxx_spv_ecu_cfm=Nxx_spv_ecu_abst) and (Nxx_ecu_typ_cfm<>Nxx_atcu)] | Vxx_eem_dcdc_pwm | VF_EEM_SYS | [(Nxx_hev_cfm<>Nxx_hev_abst) and (Nxx_ecu_typ_cfm=Nxx_hevc or Nxx_spv_ecu_cfm=Nxx_spv_ecu_abst) and (Nxx_ecu_typ_cfm<>Nxx_atcu)] OR [(Nxx_hev_cfm=Nxx_hev_abst) and (Nxx_ecu_typ_cfm=Nxx_hevc or Nxx_spv_ecu_cfm=Nxx_spv_ecu_abst) and (Nxx_ecu_typ_cfm<>Nxx_atcu)] | TRUE | TRUE
Vxx_emtv_sp_on_off | AS_EGR_CTL | [(Nbx_ign_cmd_eng_cfm=False)] | Vxx_eem_min_sail_is | VF_EEM_SYS | [(Nxx_sail_is_itl_cfm<>Nxx_sail_is_itl_abst) and (Nxx_ecu_typ_cfm=Nxx_hevc or Nxx_spv_ecu_cfm=Nxx_spv_ecu_abst) and (Nxx_ecu_typ_cfm<>Nxx_atcu)] OR [(Nxx_sail_is_itl_cfm=Nxx_sail_is_itl_abst) and (Nxx_ecu_typ_cfm=Nxx_hevc or Nxx_spv_ecu_cfm=Nxx_spv_ecu_abst) and (Nxx_ecu_typ_cfm<>Nxx_atcu)] | Vxx_eem_min_sail_is | VF_EEM_SYS | [(Nxx_sail_is_itl_cfm=Nxx_sail_is_itl_abst) and (Nxx_ecu_typ_cfm=Nxx_hevc or Nxx_spv_ecu_cfm=Nxx_spv_ecu_abst) and (Nxx_ecu_typ_cfm<>Nxx_atcu)] OR [(Nxx_sail_is_itl_cfm<>Nxx_sail_is_itl_abst) and (Nxx_ecu_typ_cfm=Nxx_hevc or Nxx_spv_ecu_cfm=Nxx_spv_ecu_abst) and (Nxx_ecu_typ_cfm<>Nxx_atcu)] | TRUE | FALSE
Vxx_eng_angl | IN_SMI_SYN | [(Nxx_ecu_typ_cfm=Nxx_ecm or Nxx_ecu_typ_cfm=Nxx_ptcu) and (Nxx_ecu_typ_cfm<>Nxx_atcu)] | Vxx_eem_vb | IN_VFI_EEI | [(Nxx_hev_cfm<>Nxx_hev_abst or Nxx_alt_lin_cmd_cfm<>Nxx_alt_lin_cmd_abst) and (Nxx_ecu_typ_cfm<>Nxx_hevc) and (Nxx_ecu_typ_cfm<>Nxx_atcu)] OR [(Nxx_ecu_typ_cfm=Nxx_hevc) and (Nxx_ecu_typ_cfm<>Nxx_atcu)] | Vxx_eem_vb | IN_VFI_EEI | [(Nxx_hev_cfm<>Nxx_hev_abst or Nxx_alt_lin_cmd_cfm<>Nxx_alt_lin_cmd_abst) and (Nxx_ecu_typ_cfm<>Nxx_hevc) and (Nxx_ecu_typ_cfm<>Nxx_atcu)] OR [(Nxx_ecu_typ_cfm=Nxx_hevc) and (Nxx_ecu_typ_cfm<>Nxx_atcu)] | TRUE | TRUE
Vxx_eng_stop_req_ccu | IN_VFI_ESI | [(Nxx_mux_eng_stop_req_ccu_cfm<>Nxx_mux_eng_stop_req_ccu_pres and Nxx_mux_eng_stop_req_ccu_cfm<>Nxx_mux_eng_stop_req_ccu_cho) and (Nxx_ecu_typ_cfm=Nxx_hevc or Nxx_spv_ecu_cfm=Nxx_spv_ecu_abst) and (Nxx_ecu_typ_cfm<>Nxx_atcu)] OR [(Nxx_mux_eng_stop_req_ccu_cfm=Nxx_mux_eng_stop_req_ccu_pres or Nxx_mux_eng_stop_req_ccu_cfm=Nxx_mux_eng_stop_req_ccu_cho) and (Nxx_ecu_typ_cfm=Nxx_hevc or Nxx_spv_ecu_cfm=Nxx_spv_ecu_abst) and (Nxx_ecu_typ_cfm<>Nxx_atcu)] | Vxx_efi_purg_ff | OU_ATO_EFI | [(Nxx_efi_inj_pres_cfm<>Nxx_efi_inj_abst) and (Nbx_ign_cmd_eng_cfm=False)] | Vxx_efi_purg_ff | OU_ATO_EFI | [(Nxx_efi_inj_pres_cfm<>Nxx_efi_inj_abst) and (Nbx_ign_cmd_eng_cfm=False)] | TRUE | TRUE
Vxx_eng_tql | IN_PCI_ECM | [(Nxx_ag_typ_cfm=Nxx_ag_abst) and (Nxx_ecu_typ_cfm=Nxx_hevc)] OR [(Nxx_ag_typ_cfm<>Nxx_ag_abst) and (Nxx_ecu_typ_cfm=Nxx_hevc)] | Vxx_efi_purg_fwe | OU_ATO_EFI | [(Nxx_efi_inj_pres_cfm<>Nxx_efi_inj_abst) and (Nbx_ign_cmd_eng_cfm=False)] | Vxx_efi_purg_fwe | OU_ATO_EFI | [(Nxx_efi_inj_pres_cfm<>Nxx_efi_inj_abst) and (Nbx_ign_cmd_eng_cfm=False)] | TRUE | TRUE | #REF!
Vxx_eng_tql | TQ_LIM_LOS | [(Nxx_ecu_typ_cfm=Nxx_ecm or Nxx_ecu_typ_cfm=Nxx_ptcu) and (Nxx_ecu_typ_cfm<>Nxx_atcu)] | Vxx_efp_fbk_pwm | BO_CBO_FLO | [()] | Vxx_efp_fbk_pwm | BO_CBO_FLO | [()] | TRUE | TRUE
Vxx_eonv_stt1_delta_evap_prs | CB_EVA_DGN | [(Nxx_eva_cfm=Nxx_eva_eonv_pres or Nxx_eva_cfm=Nxx_eva_eonv_abst_pres_cho) and (Nbx_ign_cmd_eng_cfm=True)] | Vxx_efv_ti | OU_CBO_INJ | [(Nbx_gdi_cfm=False) and (Nxx_ecu_typ_cfm=Nxx_ecm or Nxx_ecu_typ_cfm=Nxx_ptcu) and (Nbx_ign_cmd_eng_cfm=True)] | Vxx_efv_ti | OU_CBO_INJ | [(Nbx_gdi_cfm=False) and (Nbx_ign_cmd_eng_cfm=True)] | TRUE | FALSE
Vxx_eonv_stt1_delta_fuel_temp | CB_EVA_DGN | [(Nxx_eva_cfm=Nxx_eva_eonv_pres or Nxx_eva_cfm=Nxx_eva_eonv_abst_pres_cho) and (Nbx_ign_cmd_eng_cfm=True)] | Vxx_egaf_tot | CB_RIC_UEG | [(Nxx_so2up_cfm<>Nxx_so2up_ego) and (Nxx_ecu_typ_cfm=Nxx_ecm or Nxx_ecu_typ_cfm=Nxx_ptcu) and (Nbx_ign_cmd_eng_cfm=True)] | Vxx_egaf_tot | CB_RIC_UEG | [(Nxx_so2up_cfm<>Nxx_so2up_ego) and (Nbx_ign_cmd_eng_cfm=True)] | TRUE | FALSE | #REF!
Vxx_eonv_stt2_delta_prs | CB_EVA_DGN | [(Nxx_eva_cfm=Nxx_eva_eonv_pres or Nxx_eva_cfm=Nxx_eva_eonv_abst_pres_cho) and (Nbx_ign_cmd_eng_cfm=True)] | Vxx_egr_byp_2_pwm | AS_EGR_CTL | [(Nxx_egr_byp2_pres_cfm<>Nxx_egr_byp2_abst) and (Nxx_egr_byp_pres_cfm<>Nxx_egr_byp_abst) and (Nbx_ign_cmd_eng_cfm=False)] OR [(Nxx_egr_byp2_pres_cfm=Nxx_egr_byp2_abst) and (Nxx_egr_byp_pres_cfm<>Nxx_egr_byp_abst) and (Nbx_ign_cmd_eng_cfm=False)] | Vxx_egr_byp_2_pwm | AS_EGR_CTL | [(Nxx_egr_byp2_pres_cfm<>Nxx_egr_byp2_abst) and (Nxx_egr_byp_pres_cfm<>Nxx_egr_byp_abst) and (Nbx_ign_cmd_eng_cfm=False)] OR [(Nxx_egr_byp2_pres_cfm=Nxx_egr_byp2_abst) and (Nxx_egr_byp_pres_cfm<>Nxx_egr_byp_abst) and (Nbx_ign_cmd_eng_cfm=False)] | TRUE | TRUE
Vxx_eonv_stt2_int_res | CB_EVA_DGN | [(Nxx_eva_cfm=Nxx_eva_eonv_pres or Nxx_eva_cfm=Nxx_eva_eonv_abst_pres_cho) and (Nbx_ign_cmd_eng_cfm=True)] | Vxx_egr_byp_pwm | AS_EGR_CTL | [(Nxx_egr_byp_pres_cfm=Nxx_egr_byp_abst) and (Nbx_ign_cmd_eng_cfm=False)] OR [(Nxx_egr_byp_pres_cfm<>Nxx_egr_byp_abst) and (Nbx_ign_cmd_eng_cfm=False)] | Vxx_egr_byp_pwm | AS_EGR_CTL | [(Nxx_egr_byp_pres_cfm=Nxx_egr_byp_abst) and (Nbx_ign_cmd_eng_cfm=False)] OR [(Nxx_egr_byp_pres_cfm<>Nxx_egr_byp_abst) and (Nbx_ign_cmd_eng_cfm=False)] | TRUE | TRUE
Vxx_era_sp | AS_EGR_SPT | [(Nbx_ign_cmd_eng_cfm=False)] | Vxx_egr_byp_veh_dist | AS_EGR_CTL | [(Nxx_egr_byp_pres_cfm<>Nxx_egr_byp_abst) and (Nbx_ign_cmd_eng_cfm=False)] OR [(Nxx_egr_byp_pres_cfm=Nxx_egr_byp_abst) and (Nbx_ign_cmd_eng_cfm=False)] | Vxx_egr_byp_veh_dist | AS_EGR_CTL | [(Nxx_egr_byp_pres_cfm=Nxx_egr_byp_abst) and (Nbx_ign_cmd_eng_cfm=False)] OR [(Nxx_egr_byp_pres_cfm<>Nxx_egr_byp_abst) and (Nbx_ign_cmd_eng_cfm=False)] | TRUE | FALSE
Vxx_err_cylr_ctr | IN_SMI_SYN | [(Nbx_cylr_itl_cfm=False) and (Nxx_in_cam_sens_cfm<>Nxx_in_cam_sens_abst_pres_cho) and (Nxx_in_cam_sens_cfm<>Nxx_in_cam_sens_pres) and (Nbx_ign_cmd_eng_cfm=True) and (Nxx_ecu_typ_cfm=Nxx_ecm or Nxx_ecu_typ_cfm=Nxx_ptcu) and (Nxx_ecu_typ_cfm<>Nxx_atcu)] OR [(Nbx_cylr_itl_cfm=True) and (Nxx_in_cam_sens_cfm<>Nxx_in_cam_sens_abst_pres_cho) and (Nxx_in_cam_sens_cfm<>Nxx_in_cam_sens_pres) and (Nbx_ign_cmd_eng_cfm=True) and (Nxx_ecu_typ_cfm=Nxx_ecm or Nxx_ecu_typ_cfm=Nxx_ptcu) and (Nxx_ecu_typ_cfm<>Nxx_atcu)] OR [(Nxx_in_cam_sens_cfm=Nxx_in_cam_sens_abst_pres_cho) and (Nxx_in_cam_sens_cfm<>Nxx_in_cam_sens_pres) and (Nbx_ign_cmd_eng_cfm=True) and (Nxx_ecu_typ_cfm=Nxx_ecm or Nxx_ecu_typ_cfm=Nxx_ptcu) and (Nxx_ecu_typ_cfm<>Nxx_atcu)] OR [(Nxx_in_cam_sens_cfm=Nxx_in_cam_sens_pres) and (Nbx_ign_cmd_eng_cfm=True) and (Nxx_ecu_typ_cfm=Nxx_ecm or Nxx_ecu_typ_cfm=Nxx_ptcu) and (Nxx_ecu_typ_cfm<>Nxx_atcu)] | Vxx_egr_hp_lp_pr_dly | AS_SPV_COO | [(Nxx_egr_typ_cfm=Nxx_hp_lp_egr or Nxx_egr_typ_cfm=Nxx_egr_cho) and (Nbx_ign_cmd_eng_cfm=False)] OR [(Nxx_egr_typ_cfm<>Nxx_hp_lp_egr and Nxx_egr_typ_cfm<>Nxx_egr_cho) and (Nbx_ign_cmd_eng_cfm=False)] | Vxx_egr_hp_lp_pr_dly | AS_SPV_COO | [(Nxx_egr_typ_cfm=Nxx_hp_lp_egr or Nxx_egr_typ_cfm=Nxx_egr_cho) and (Nbx_ign_cmd_eng_cfm=False)] OR [(Nxx_egr_typ_cfm<>Nxx_hp_lp_egr and Nxx_egr_typ_cfm<>Nxx_egr_cho) and (Nbx_ign_cmd_eng_cfm=False)] | TRUE | TRUE
Vxx_err_cylr_is_run_ctr | IN_SMI_SYN | [(Nxx_in_cam_sens_cfm=Nxx_in_cam_sens_abst_pres_cho) and (Nxx_in_cam_sens_cfm<>Nxx_in_cam_sens_pres) and (Nbx_ign_cmd_eng_cfm=True) and (Nxx_ecu_typ_cfm=Nxx_ecm or Nxx_ecu_typ_cfm=Nxx_ptcu) and (Nxx_ecu_typ_cfm<>Nxx_atcu)] OR [(Nbx_cylr_itl_cfm=True) and (Nxx_in_cam_sens_cfm<>Nxx_in_cam_sens_abst_pres_cho) and (Nxx_in_cam_sens_cfm<>Nxx_in_cam_sens_pres) and (Nbx_ign_cmd_eng_cfm=True) and (Nxx_ecu_typ_cfm=Nxx_ecm or Nxx_ecu_typ_cfm=Nxx_ptcu) and (Nxx_ecu_typ_cfm<>Nxx_atcu)] OR [(Nxx_in_cam_sens_cfm=Nxx_in_cam_sens_pres) and (Nbx_ign_cmd_eng_cfm=True) and (Nxx_ecu_typ_cfm=Nxx_ecm or Nxx_ecu_typ_cfm=Nxx_ptcu) and (Nxx_ecu_typ_cfm<>Nxx_atcu)] OR [(Nbx_cylr_itl_cfm=False) and (Nxx_in_cam_sens_cfm<>Nxx_in_cam_sens_abst_pres_cho) and (Nxx_in_cam_sens_cfm<>Nxx_in_cam_sens_pres) and (Nbx_ign_cmd_eng_cfm=True) and (Nxx_ecu_typ_cfm=Nxx_ecm or Nxx_ecu_typ_cfm=Nxx_ptcu) and (Nxx_ecu_typ_cfm<>Nxx_atcu)] | Vxx_el_csm_ctr | SM_ISR_SPT | [(Nxx_hev_cfm=Nxx_hev_pres and Nxx_hv_lv_cfm=Nxx_hv) and (Nxx_ecu_typ_cfm=Nxx_ecm or Nxx_ecu_typ_cfm=Nxx_ptcu) and (Nxx_ecu_typ_cfm<>Nxx_atcu)] OR [(Nxx_hev_cfm<>Nxx_hev_pres or Nxx_hv_lv_cfm<>Nxx_hv) and (Nxx_ecu_typ_cfm=Nxx_ecm or Nxx_ecu_typ_cfm=Nxx_ptcu) and (Nxx_ecu_typ_cfm<>Nxx_atcu)] | Vxx_el_csm_ctr | SM_ISR_SPT | [(Nxx_hev_cfm<>Nxx_hev_pres or Nxx_hv_lv_cfm<>Nxx_hv) and (Nxx_ecu_typ_cfm=Nxx_ecm or Nxx_ecu_typ_cfm=Nxx_ptcu) and (Nxx_ecu_typ_cfm<>Nxx_atcu)] OR [(Nxx_hev_cfm=Nxx_hev_pres and Nxx_hv_lv_cfm=Nxx_hv) and (Nxx_ecu_typ_cfm=Nxx_ecm or Nxx_ecu_typ_cfm=Nxx_ptcu) and (Nxx_ecu_typ_cfm<>Nxx_atcu)] | TRUE | FALSE
Vxx_err_id_is_run_ctr | IN_SMI_SYN | [(Nxx_in_cam_sens_cfm=Nxx_in_cam_sens_abst_pres_cho) and (Nxx_in_cam_sens_cfm<>Nxx_in_cam_sens_pres) and (Nbx_ign_cmd_eng_cfm=True) and (Nxx_ecu_typ_cfm=Nxx_ecm or Nxx_ecu_typ_cfm=Nxx_ptcu) and (Nxx_ecu_typ_cfm<>Nxx_atcu)] OR [(Nbx_cylr_itl_cfm=False) and (Nxx_in_cam_sens_cfm<>Nxx_in_cam_sens_abst_pres_cho) and (Nxx_in_cam_sens_cfm<>Nxx_in_cam_sens_pres) and (Nbx_ign_cmd_eng_cfm=True) and (Nxx_ecu_typ_cfm=Nxx_ecm or Nxx_ecu_typ_cfm=Nxx_ptcu) and (Nxx_ecu_typ_cfm<>Nxx_atcu)] OR [(Nxx_in_cam_sens_cfm=Nxx_in_cam_sens_pres) and (Nbx_ign_cmd_eng_cfm=True) and (Nxx_ecu_typ_cfm=Nxx_ecm or Nxx_ecu_typ_cfm=Nxx_ptcu) and (Nxx_ecu_typ_cfm<>Nxx_atcu)] OR [(Nbx_cylr_itl_cfm=True) and (Nxx_in_cam_sens_cfm<>Nxx_in_cam_sens_abst_pres_cho) and (Nxx_in_cam_sens_cfm<>Nxx_in_cam_sens_pres) and (Nbx_ign_cmd_eng_cfm=True) and (Nxx_ecu_typ_cfm=Nxx_ecm or Nxx_ecu_typ_cfm=Nxx_ptcu) and (Nxx_ecu_typ_cfm<>Nxx_atcu)] | Vxx_el_csm_epow | IN_VFI_EMI | [(Nxx_esm_cfm<>Nxx_esm_abst) and (Nxx_ecu_typ_cfm<>Nxx_atcu)] OR [(Nxx_esm_cfm=Nxx_esm_abst) and (Nxx_ecu_typ_cfm<>Nxx_atcu)] | Vxx_el_csm_epow | IN_VFI_EMI | [(Nxx_esm_cfm=Nxx_esm_abst) and (Nxx_ecu_typ_cfm<>Nxx_atcu)] OR [(Nxx_esm_cfm<>Nxx_esm_abst) and (Nxx_ecu_typ_cfm<>Nxx_atcu)] | TRUE | FALSE
Vxx_esnd_cpt_tqe_sp | TQ_SET_FTR | [(Nxx_emot_loc_cfm=Nxx_emot_loc_snd) and (Nxx_hev_cfm<>Nxx_hev_abst) and (Nxx_ecu_typ_cfm=Nxx_hevc or Nxx_spv_ecu_cfm=Nxx_spv_ecu_abst) and (Nxx_ecu_typ_cfm<>Nxx_atcu)] OR [(Nxx_hev_cfm=Nxx_hev_abst) and (Nxx_ecu_typ_cfm=Nxx_hevc or Nxx_spv_ecu_cfm=Nxx_spv_ecu_abst) and (Nxx_ecu_typ_cfm<>Nxx_atcu)] OR [(Nxx_emot_loc_cfm<>Nxx_emot_loc_snd) and (Nxx_hev_cfm<>Nxx_hev_abst) and (Nxx_ecu_typ_cfm=Nxx_hevc or Nxx_spv_ecu_cfm=Nxx_spv_ecu_abst) and (Nxx_ecu_typ_cfm<>Nxx_atcu)] | Vxx_emcu_ecu_stt | CM_MUX_SER | [(Nbx_can_vers_2_cfm=True) and (Nxx_ecu_typ_cfm=Nxx_ecm or Nxx_ecu_typ_cfm=Nxx_ptcu and Nxx_spv_ecu_cfm=Nxx_spv_ecu_abst)] | Vxx_emcu_ecu_stt | CM_MUX_SER | [(Nbx_can_vers_2_cfm=True) and (Nxx_ecu_typ_cfm=Nxx_ecm or Nxx_ecu_typ_cfm=Nxx_ptcu and Nxx_spv_ecu_cfm=Nxx_spv_ecu_abst)] | TRUE | TRUE
Vxx_esti_emot_2_tqe | IN_HVI_INV | [(Nxx_emot_2_loc_cfm<>Nxx_emot_loc_abst) and (Nxx_spv_ecu_cfm=Nxx_spv_ecu_abst or Nxx_ecu_typ_cfm=Nxx_hevc) and (Nxx_ecu_typ_cfm<>Nxx_atcu) and (Nxx_hev_cfm<>Nxx_hev_abst)] OR [(Nxx_emot_2_loc_cfm=Nxx_emot_loc_abst) and (Nxx_spv_ecu_cfm=Nxx_spv_ecu_abst or Nxx_ecu_typ_cfm=Nxx_hevc) and (Nxx_ecu_typ_cfm<>Nxx_atcu) and (Nxx_hev_cfm<>Nxx_hev_abst)] | Vxx_emot_1_avl_tq_chg_th_lim | HV_LIM_GEN | [(Nxx_spv_ecu_cfm=Nxx_spv_ecu_abst or Nxx_ecu_typ_cfm=Nxx_hevc) and (Nxx_ecu_typ_cfm<>Nxx_atcu) and (Nxx_hev_cfm<>Nxx_hev_abst)] | Vxx_emot_1_avl_tq_chg_th_lim | HV_LIM_GEN | [(Nxx_spv_ecu_cfm=Nxx_spv_ecu_abst or Nxx_ecu_typ_cfm=Nxx_hevc) and (Nxx_ecu_typ_cfm<>Nxx_atcu) and (Nxx_hev_cfm<>Nxx_hev_abst)] | TRUE | TRUE
Vxx_esti_emot_tqe | IN_HVI_INV | [(Nxx_spv_ecu_cfm=Nxx_spv_ecu_abst or Nxx_ecu_typ_cfm=Nxx_hevc) and (Nxx_ecu_typ_cfm<>Nxx_atcu) and (Nxx_hev_cfm<>Nxx_hev_abst)] | Vxx_emot_1_avl_tq_dchg_th_lim | HV_LIM_MOT | [(Nxx_spv_ecu_cfm=Nxx_spv_ecu_abst or Nxx_ecu_typ_cfm=Nxx_hevc) and (Nxx_ecu_typ_cfm<>Nxx_atcu) and (Nxx_hev_cfm<>Nxx_hev_abst)] | Vxx_emot_1_avl_tq_dchg_th_lim | HV_LIM_MOT | [(Nxx_spv_ecu_cfm=Nxx_spv_ecu_abst or Nxx_ecu_typ_cfm=Nxx_hevc) and (Nxx_ecu_typ_cfm<>Nxx_atcu) and (Nxx_hev_cfm<>Nxx_hev_abst)] | TRUE | TRUE
Vxx_esti_tqe | BI_AGI_ASC | [(Nxx_ecu_typ_cfm=Nxx_atcu) and (Nxx_ecu_typ_cfm=Nxx_ptcu or Nxx_ecu_typ_cfm=Nxx_atcu or Nbx_manual_mode_cfm=False) and (Nxx_ecu_typ_cfm=Nxx_ptcu or Nxx_ecu_typ_cfm=Nxx_atcu or Nxx_ecu_typ_cfm=Nxx_hevc)] | Vxx_emot_1_temp | IN_HVI_INV | [(Nxx_spv_ecu_cfm=Nxx_spv_ecu_abst or Nxx_ecu_typ_cfm=Nxx_hevc) and (Nxx_ecu_typ_cfm<>Nxx_atcu) and (Nxx_hev_cfm<>Nxx_hev_abst)] | Vxx_emot_1_temp | IN_HVI_INV | [(Nxx_spv_ecu_cfm=Nxx_spv_ecu_abst or Nxx_ecu_typ_cfm=Nxx_hevc) and (Nxx_ecu_typ_cfm<>Nxx_atcu) and (Nxx_hev_cfm<>Nxx_hev_abst)] | TRUE | TRUE
Vxx_esti_tqe | IN_PCI_ECM | [(Nxx_ag_typ_cfm=Nxx_ag_abst) and (Nxx_ecu_typ_cfm=Nxx_hevc)] OR [(Nxx_ag_typ_cfm<>Nxx_ag_abst) and (Nxx_ecu_typ_cfm=Nxx_hevc)] | Vxx_emot_1_tq_max_chg | IN_HVI_INV | [(Nxx_spv_ecu_cfm=Nxx_spv_ecu_abst or Nxx_ecu_typ_cfm=Nxx_hevc) and (Nxx_ecu_typ_cfm<>Nxx_atcu) and (Nxx_hev_cfm<>Nxx_hev_abst)] | Vxx_emot_1_tq_max_chg | IN_HVI_INV | [(Nxx_spv_ecu_cfm=Nxx_spv_ecu_abst or Nxx_ecu_typ_cfm=Nxx_hevc) and (Nxx_ecu_typ_cfm<>Nxx_atcu) and (Nxx_hev_cfm<>Nxx_hev_abst)] | TRUE | TRUE
Vxx_esti_tqe | TQ_MDL_FSP | [(Nbx_ign_cmd_eng_cfm=False) and (Nxx_ecu_typ_cfm=Nxx_ecm or Nxx_ecu_typ_cfm=Nxx_ptcu)] OR [(Nbx_ign_cmd_eng_cfm=True) and (Nxx_ecu_typ_cfm=Nxx_ecm or Nxx_ecu_typ_cfm=Nxx_ptcu)] | Vxx_emot_1_tq_max_chg_lim | HV_LIM_GEN | [(Nxx_spv_ecu_cfm=Nxx_spv_ecu_abst or Nxx_ecu_typ_cfm=Nxx_hevc) and (Nxx_ecu_typ_cfm<>Nxx_atcu) and (Nxx_hev_cfm<>Nxx_hev_abst)] | Vxx_emot_1_tq_max_chg_lim | HV_LIM_GEN | [(Nxx_spv_ecu_cfm=Nxx_spv_ecu_abst or Nxx_ecu_typ_cfm=Nxx_hevc) and (Nxx_ecu_typ_cfm<>Nxx_atcu) and (Nxx_hev_cfm<>Nxx_hev_abst)] | TRUE | TRUE
Vxx_et_abs_psn | IN_ASI_ITI | [(Nbx_db_agk_cfm=False) and (Nxx_egr_typ_cfm=Nxx_hp_lp_egr or Nxx_egr_typ_cfm=Nxx_egr_cho) and (Nbx_ign_cmd_eng_cfm=False)] | Vxx_emot_1_tq_max_dchg | IN_HVI_INV | [(Nxx_spv_ecu_cfm=Nxx_spv_ecu_abst or Nxx_ecu_typ_cfm=Nxx_hevc) and (Nxx_ecu_typ_cfm<>Nxx_atcu) and (Nxx_hev_cfm<>Nxx_hev_abst)] | Vxx_emot_1_tq_max_dchg | IN_HVI_INV | [(Nxx_spv_ecu_cfm=Nxx_spv_ecu_abst or Nxx_ecu_typ_cfm=Nxx_hevc) and (Nxx_ecu_typ_cfm<>Nxx_atcu) and (Nxx_hev_cfm<>Nxx_hev_abst)] | TRUE | TRUE
Vxx_et_last_ana_psn | BI_ASI_ITI | [(Nbx_db_agk_cfm=False) and (Nxx_egr_typ_cfm=Nxx_hp_lp_egr or Nxx_egr_typ_cfm=Nxx_egr_cho) and (Nbx_ign_cmd_eng_cfm=False)] | Vxx_emot_1_tq_max_dchg_lim | HV_LIM_MOT | [(Nxx_spv_ecu_cfm=Nxx_spv_ecu_abst or Nxx_ecu_typ_cfm=Nxx_hevc) and (Nxx_ecu_typ_cfm<>Nxx_atcu) and (Nxx_hev_cfm<>Nxx_hev_abst)] | Vxx_emot_1_tq_max_dchg_lim | HV_LIM_MOT | [(Nxx_spv_ecu_cfm=Nxx_spv_ecu_abst or Nxx_ecu_typ_cfm=Nxx_hevc) and (Nxx_ecu_typ_cfm<>Nxx_atcu) and (Nxx_hev_cfm<>Nxx_hev_abst)] | TRUE | TRUE
Vxx_et_obd_bch_mod_val | AS_EGR_CTL | [(Nxx_egr_typ_cfm=Nxx_hp_lp_egr or Nxx_egr_typ_cfm=Nxx_egr_cho) and (Nbx_ign_cmd_eng_cfm=False)] OR [(Nxx_egr_typ_cfm<>Nxx_hp_lp_egr and Nxx_egr_typ_cfm<>Nxx_egr_cho) and (Nbx_ign_cmd_eng_cfm=False)] | Vxx_emot_2_avl_tq_chg_th_lim | HV_LIM_GEN | [(Nxx_emot_2_loc_cfm<>Nxx_emot_loc_abst) and (Nxx_spv_ecu_cfm=Nxx_spv_ecu_abst or Nxx_ecu_typ_cfm=Nxx_hevc) and (Nxx_ecu_typ_cfm<>Nxx_atcu) and (Nxx_hev_cfm<>Nxx_hev_abst)] OR [(Nxx_emot_2_loc_cfm=Nxx_emot_loc_abst) and (Nxx_spv_ecu_cfm=Nxx_spv_ecu_abst or Nxx_ecu_typ_cfm=Nxx_hevc) and (Nxx_ecu_typ_cfm<>Nxx_atcu) and (Nxx_hev_cfm<>Nxx_hev_abst)] | Vxx_emot_2_avl_tq_chg_th_lim | HV_LIM_GEN | [(Nxx_emot_2_loc_cfm=Nxx_emot_loc_abst) and (Nxx_spv_ecu_cfm=Nxx_spv_ecu_abst or Nxx_ecu_typ_cfm=Nxx_hevc) and (Nxx_ecu_typ_cfm<>Nxx_atcu) and (Nxx_hev_cfm<>Nxx_hev_abst)] OR [(Nxx_emot_2_loc_cfm<>Nxx_emot_loc_abst) and (Nxx_spv_ecu_cfm=Nxx_spv_ecu_abst or Nxx_ecu_typ_cfm=Nxx_hevc) and (Nxx_ecu_typ_cfm<>Nxx_atcu) and (Nxx_hev_cfm<>Nxx_hev_abst)] | TRUE | FALSE
Vxx_et_psn_ofs_clos | OU_ASO_ITO | [(Nbx_db_agk_cfm=False) and (Nxx_egr_typ_cfm=Nxx_hp_lp_egr or Nxx_egr_typ_cfm=Nxx_egr_cho) and (Nbx_ign_cmd_eng_cfm=False)] | Vxx_emot_2_avl_tq_dchg_th_lim | HV_LIM_MOT | [(Nxx_emot_2_loc_cfm=Nxx_emot_loc_abst) and (Nxx_spv_ecu_cfm=Nxx_spv_ecu_abst or Nxx_ecu_typ_cfm=Nxx_hevc) and (Nxx_ecu_typ_cfm<>Nxx_atcu) and (Nxx_hev_cfm<>Nxx_hev_abst)] OR [(Nxx_emot_2_loc_cfm<>Nxx_emot_loc_abst) and (Nxx_spv_ecu_cfm=Nxx_spv_ecu_abst or Nxx_ecu_typ_cfm=Nxx_hevc) and (Nxx_ecu_typ_cfm<>Nxx_atcu) and (Nxx_hev_cfm<>Nxx_hev_abst)] | Vxx_emot_2_avl_tq_dchg_th_lim | HV_LIM_MOT | [(Nxx_emot_2_loc_cfm<>Nxx_emot_loc_abst) and (Nxx_spv_ecu_cfm=Nxx_spv_ecu_abst or Nxx_ecu_typ_cfm=Nxx_hevc) and (Nxx_ecu_typ_cfm<>Nxx_atcu) and (Nxx_hev_cfm<>Nxx_hev_abst)] OR [(Nxx_emot_2_loc_cfm=Nxx_emot_loc_abst) and (Nxx_spv_ecu_cfm=Nxx_spv_ecu_abst or Nxx_ecu_typ_cfm=Nxx_hevc) and (Nxx_ecu_typ_cfm<>Nxx_atcu) and (Nxx_hev_cfm<>Nxx_hev_abst)] | TRUE | FALSE
Vxx_et_psn_ofs_clos_frst | OU_ASO_ITO | [(Nbx_db_agk_cfm=False) and (Nxx_egr_typ_cfm=Nxx_hp_lp_egr or Nxx_egr_typ_cfm=Nxx_egr_cho) and (Nbx_ign_cmd_eng_cfm=False)] | Vxx_emot_2_spd | IN_HVI_INV | [(Nxx_emot_2_loc_cfm=Nxx_emot_loc_abst) and (Nxx_spv_ecu_cfm=Nxx_spv_ecu_abst or Nxx_ecu_typ_cfm=Nxx_hevc) and (Nxx_ecu_typ_cfm<>Nxx_atcu) and (Nxx_hev_cfm<>Nxx_hev_abst)] OR [(Nxx_emot_2_loc_cfm<>Nxx_emot_loc_abst) and (Nxx_spv_ecu_cfm=Nxx_spv_ecu_abst or Nxx_ecu_typ_cfm=Nxx_hevc) and (Nxx_ecu_typ_cfm<>Nxx_atcu) and (Nxx_hev_cfm<>Nxx_hev_abst)] | Vxx_emot_2_spd | IN_HVI_INV | [(Nxx_emot_2_loc_cfm=Nxx_emot_loc_abst) and (Nxx_spv_ecu_cfm=Nxx_spv_ecu_abst or Nxx_ecu_typ_cfm=Nxx_hevc) and (Nxx_ecu_typ_cfm<>Nxx_atcu) and (Nxx_hev_cfm<>Nxx_hev_abst)] OR [(Nxx_emot_2_loc_cfm<>Nxx_emot_loc_abst) and (Nxx_spv_ecu_cfm=Nxx_spv_ecu_abst or Nxx_ecu_typ_cfm=Nxx_hevc) and (Nxx_ecu_typ_cfm<>Nxx_atcu) and (Nxx_hev_cfm<>Nxx_hev_abst)] | TRUE | TRUE
Vxx_et_psn_ofs_clos_last | OU_ASO_ITO | [(Nbx_db_agk_cfm=False) and (Nxx_egr_typ_cfm=Nxx_hp_lp_egr or Nxx_egr_typ_cfm=Nxx_egr_cho) and (Nbx_ign_cmd_eng_cfm=False)] | Vxx_emot_2_spd_sp | AG_SCM_CTL | [(Nxx_ag_typ_cfm<>Nxx_ag_lbx) and (Nxx_ecu_typ_cfm=Nxx_hevc)] OR [(Nxx_ag_typ_cfm=Nxx_ag_lbx) and (Nxx_ecu_typ_cfm=Nxx_hevc)] | Vxx_emot_2_spd_sp | AG_SCM_CTL | [(Nxx_ag_typ_cfm<>Nxx_ag_lbx) and (Nxx_ecu_typ_cfm=Nxx_hevc)] OR [(Nxx_ag_typ_cfm=Nxx_ag_lbx) and (Nxx_ecu_typ_cfm=Nxx_hevc)] | TRUE | TRUE
Vxx_et_psn_ofs_open_frst | OU_ASO_ITO | [(Nbx_db_agk_cfm=False) and (Nxx_egr_typ_cfm=Nxx_hp_lp_egr or Nxx_egr_typ_cfm=Nxx_egr_cho) and (Nbx_ign_cmd_eng_cfm=False)] | Vxx_emot_2_temp | IN_HVI_INV | [(Nxx_emot_2_loc_cfm<>Nxx_emot_loc_abst) and (Nxx_spv_ecu_cfm=Nxx_spv_ecu_abst or Nxx_ecu_typ_cfm=Nxx_hevc) and (Nxx_ecu_typ_cfm<>Nxx_atcu) and (Nxx_hev_cfm<>Nxx_hev_abst)] OR [(Nxx_emot_2_loc_cfm=Nxx_emot_loc_abst) and (Nxx_spv_ecu_cfm=Nxx_spv_ecu_abst or Nxx_ecu_typ_cfm=Nxx_hevc) and (Nxx_ecu_typ_cfm<>Nxx_atcu) and (Nxx_hev_cfm<>Nxx_hev_abst)] | Vxx_emot_2_temp | IN_HVI_INV | [(Nxx_emot_2_loc_cfm<>Nxx_emot_loc_abst) and (Nxx_spv_ecu_cfm=Nxx_spv_ecu_abst or Nxx_ecu_typ_cfm=Nxx_hevc) and (Nxx_ecu_typ_cfm<>Nxx_atcu) and (Nxx_hev_cfm<>Nxx_hev_abst)] OR [(Nxx_emot_2_loc_cfm=Nxx_emot_loc_abst) and (Nxx_spv_ecu_cfm=Nxx_spv_ecu_abst or Nxx_ecu_typ_cfm=Nxx_hevc) and (Nxx_ecu_typ_cfm<>Nxx_atcu) and (Nxx_hev_cfm<>Nxx_hev_abst)] | TRUE | TRUE
Vxx_et_psn_ofs_open_last | OU_ASO_ITO | [(Nbx_db_agk_cfm=False) and (Nxx_egr_typ_cfm=Nxx_hp_lp_egr or Nxx_egr_typ_cfm=Nxx_egr_cho) and (Nbx_ign_cmd_eng_cfm=False)] | Vxx_emot_2_tq_max_chg | IN_HVI_INV | [(Nxx_emot_2_loc_cfm<>Nxx_emot_loc_abst) and (Nxx_spv_ecu_cfm=Nxx_spv_ecu_abst or Nxx_ecu_typ_cfm=Nxx_hevc) and (Nxx_ecu_typ_cfm<>Nxx_atcu) and (Nxx_hev_cfm<>Nxx_hev_abst)] OR [(Nxx_emot_2_loc_cfm=Nxx_emot_loc_abst) and (Nxx_spv_ecu_cfm=Nxx_spv_ecu_abst or Nxx_ecu_typ_cfm=Nxx_hevc) and (Nxx_ecu_typ_cfm<>Nxx_atcu) and (Nxx_hev_cfm<>Nxx_hev_abst)] | Vxx_emot_2_tq_max_chg | IN_HVI_INV | [(Nxx_emot_2_loc_cfm=Nxx_emot_loc_abst) and (Nxx_spv_ecu_cfm=Nxx_spv_ecu_abst or Nxx_ecu_typ_cfm=Nxx_hevc) and (Nxx_ecu_typ_cfm<>Nxx_atcu) and (Nxx_hev_cfm<>Nxx_hev_abst)] OR [(Nxx_emot_2_loc_cfm<>Nxx_emot_loc_abst) and (Nxx_spv_ecu_cfm=Nxx_spv_ecu_abst or Nxx_ecu_typ_cfm=Nxx_hevc) and (Nxx_ecu_typ_cfm<>Nxx_atcu) and (Nxx_hev_cfm<>Nxx_hev_abst)] | TRUE | FALSE
Vxx_et_psn_rel | BI_DAI_AGK | [(Nbx_db_agk_cfm=True and Nbx_ign_cmd_eng_cfm=False) and (Nxx_ecu_typ_cfm=Nxx_ecm or Nxx_ecu_typ_cfm=Nxx_ptcu)] | Vxx_emot_2_tq_max_chg_lim | HV_LIM_GEN | [(Nxx_emot_2_loc_cfm=Nxx_emot_loc_abst) and (Nxx_spv_ecu_cfm=Nxx_spv_ecu_abst or Nxx_ecu_typ_cfm=Nxx_hevc) and (Nxx_ecu_typ_cfm<>Nxx_atcu) and (Nxx_hev_cfm<>Nxx_hev_abst)] OR [(Nxx_emot_2_loc_cfm<>Nxx_emot_loc_abst) and (Nxx_spv_ecu_cfm=Nxx_spv_ecu_abst or Nxx_ecu_typ_cfm=Nxx_hevc) and (Nxx_ecu_typ_cfm<>Nxx_atcu) and (Nxx_hev_cfm<>Nxx_hev_abst)] | Vxx_emot_2_tq_max_chg_lim | HV_LIM_GEN | [(Nxx_emot_2_loc_cfm=Nxx_emot_loc_abst) and (Nxx_spv_ecu_cfm=Nxx_spv_ecu_abst or Nxx_ecu_typ_cfm=Nxx_hevc) and (Nxx_ecu_typ_cfm<>Nxx_atcu) and (Nxx_hev_cfm<>Nxx_hev_abst)] OR [(Nxx_emot_2_loc_cfm<>Nxx_emot_loc_abst) and (Nxx_spv_ecu_cfm=Nxx_spv_ecu_abst or Nxx_ecu_typ_cfm=Nxx_hevc) and (Nxx_ecu_typ_cfm<>Nxx_atcu) and (Nxx_hev_cfm<>Nxx_hev_abst)] | TRUE | TRUE
Vxx_et_psn_rel | OU_ASO_ITO | [(Nbx_db_agk_cfm=False) and (Nxx_egr_typ_cfm=Nxx_hp_lp_egr or Nxx_egr_typ_cfm=Nxx_egr_cho) and (Nbx_ign_cmd_eng_cfm=False)] | Vxx_emot_2_tq_max_dchg | IN_HVI_INV | [(Nxx_emot_2_loc_cfm=Nxx_emot_loc_abst) and (Nxx_spv_ecu_cfm=Nxx_spv_ecu_abst or Nxx_ecu_typ_cfm=Nxx_hevc) and (Nxx_ecu_typ_cfm<>Nxx_atcu) and (Nxx_hev_cfm<>Nxx_hev_abst)] OR [(Nxx_emot_2_loc_cfm<>Nxx_emot_loc_abst) and (Nxx_spv_ecu_cfm=Nxx_spv_ecu_abst or Nxx_ecu_typ_cfm=Nxx_hevc) and (Nxx_ecu_typ_cfm<>Nxx_atcu) and (Nxx_hev_cfm<>Nxx_hev_abst)] | Vxx_emot_2_tq_max_dchg | IN_HVI_INV | [(Nxx_emot_2_loc_cfm<>Nxx_emot_loc_abst) and (Nxx_spv_ecu_cfm=Nxx_spv_ecu_abst or Nxx_ecu_typ_cfm=Nxx_hevc) and (Nxx_ecu_typ_cfm<>Nxx_atcu) and (Nxx_hev_cfm<>Nxx_hev_abst)] OR [(Nxx_emot_2_loc_cfm=Nxx_emot_loc_abst) and (Nxx_spv_ecu_cfm=Nxx_spv_ecu_abst or Nxx_ecu_typ_cfm=Nxx_hevc) and (Nxx_ecu_typ_cfm<>Nxx_atcu) and (Nxx_hev_cfm<>Nxx_hev_abst)] | TRUE | FALSE
Vxx_et_psn_sp | AS_EGR_CTL | [(Nxx_egr_typ_cfm=Nxx_hp_lp_egr or Nxx_egr_typ_cfm=Nxx_egr_cho) and (Nbx_ign_cmd_eng_cfm=False)] OR [(Nxx_egr_typ_cfm<>Nxx_hp_lp_egr and Nxx_egr_typ_cfm<>Nxx_egr_cho) and (Nbx_ign_cmd_eng_cfm=False)] | Vxx_emot_2_tq_max_dchg_lim | HV_LIM_MOT | [(Nxx_emot_2_loc_cfm<>Nxx_emot_loc_abst) and (Nxx_spv_ecu_cfm=Nxx_spv_ecu_abst or Nxx_ecu_typ_cfm=Nxx_hevc) and (Nxx_ecu_typ_cfm<>Nxx_atcu) and (Nxx_hev_cfm<>Nxx_hev_abst)] OR [(Nxx_emot_2_loc_cfm=Nxx_emot_loc_abst) and (Nxx_spv_ecu_cfm=Nxx_spv_ecu_abst or Nxx_ecu_typ_cfm=Nxx_hevc) and (Nxx_ecu_typ_cfm<>Nxx_atcu) and (Nxx_hev_cfm<>Nxx_hev_abst)] | Vxx_emot_2_tq_max_dchg_lim | HV_LIM_MOT | [(Nxx_emot_2_loc_cfm=Nxx_emot_loc_abst) and (Nxx_spv_ecu_cfm=Nxx_spv_ecu_abst or Nxx_ecu_typ_cfm=Nxx_hevc) and (Nxx_ecu_typ_cfm<>Nxx_atcu) and (Nxx_hev_cfm<>Nxx_hev_abst)] OR [(Nxx_emot_2_loc_cfm<>Nxx_emot_loc_abst) and (Nxx_spv_ecu_cfm=Nxx_spv_ecu_abst or Nxx_ecu_typ_cfm=Nxx_hevc) and (Nxx_ecu_typ_cfm<>Nxx_atcu) and (Nxx_hev_cfm<>Nxx_hev_abst)] | TRUE | FALSE
Vxx_et_psn_sp_1 | OU_ASO_ITO | [(Nbx_db_agk_cfm=False) and (Nxx_egr_typ_cfm=Nxx_hp_lp_egr or Nxx_egr_typ_cfm=Nxx_egr_cho) and (Nbx_ign_cmd_eng_cfm=False)] | Vxx_emot_spd | IN_HVI_INV | [(Nxx_spv_ecu_cfm=Nxx_spv_ecu_abst or Nxx_ecu_typ_cfm=Nxx_hevc) and (Nxx_ecu_typ_cfm<>Nxx_atcu) and (Nxx_hev_cfm<>Nxx_hev_abst)] | Vxx_emot_spd | IN_HVI_INV | [(Nxx_spv_ecu_cfm=Nxx_spv_ecu_abst or Nxx_ecu_typ_cfm=Nxx_hevc) and (Nxx_ecu_typ_cfm<>Nxx_atcu) and (Nxx_hev_cfm<>Nxx_hev_abst)] | TRUE | TRUE
Vxx_et_pwm | OU_ASO_ITO | [(Nbx_db_agk_cfm=False) and (Nxx_egr_typ_cfm=Nxx_hp_lp_egr or Nxx_egr_typ_cfm=Nxx_egr_cho) and (Nbx_ign_cmd_eng_cfm=False)] | Vxx_emot_spd_sp | AG_SCM_CTL | [(Nxx_ag_typ_cfm=Nxx_ag_lbx) and (Nxx_ecu_typ_cfm=Nxx_hevc)] OR [(Nxx_ag_typ_cfm<>Nxx_ag_lbx) and (Nxx_ecu_typ_cfm=Nxx_hevc)] | Vxx_emot_spd_sp | AG_SCM_CTL | [(Nxx_ag_typ_cfm<>Nxx_ag_lbx) and (Nxx_ecu_typ_cfm=Nxx_hevc)] OR [(Nxx_ag_typ_cfm=Nxx_ag_lbx) and (Nxx_ecu_typ_cfm=Nxx_hevc)] | TRUE | FALSE
Vxx_et_sens_pws | BI_ASI_ITI | [(Nbx_db_agk_cfm=False) and (Nxx_egr_typ_cfm=Nxx_hp_lp_egr or Nxx_egr_typ_cfm=Nxx_egr_cho) and (Nbx_ign_cmd_eng_cfm=False)] | Vxx_emot_tqe_sp | TQ_SET_FTR | [(Nxx_hev_cfm<>Nxx_hev_abst) and (Nxx_ecu_typ_cfm=Nxx_hevc or Nxx_spv_ecu_cfm=Nxx_spv_ecu_abst) and (Nxx_ecu_typ_cfm<>Nxx_atcu)] | Vxx_emot_tqe_sp | TQ_SET_FTR | [(Nxx_hev_cfm<>Nxx_hev_abst) and (Nxx_ecu_typ_cfm=Nxx_hevc or Nxx_spv_ecu_cfm=Nxx_spv_ecu_abst) and (Nxx_ecu_typ_cfm<>Nxx_atcu)] | TRUE | TRUE
Vxx_ev_cmb_i | OU_HVO_CHG | [(Nxx_hv_ext_chg_typ_cfm=Nxx_hv_ext_chg_typ_cho) and (Nxx_hv_bcb_cfm<>Nxx_hv_bcb_abst and Nxx_ecu_typ_cfm=Nxx_hevc) and (Nxx_hev_cfm<>Nxx_hev_abst)] OR [(Nxx_hv_ext_chg_typ_cfm=Nxx_hv_ext_chg_typ_cmbo) and (Nxx_hv_bcb_cfm<>Nxx_hv_bcb_abst and Nxx_ecu_typ_cfm=Nxx_hevc) and (Nxx_hev_cfm<>Nxx_hev_abst)] | Vxx_emtv_abs_psn | IN_ASI_EGR | [(Nbx_ign_cmd_eng_cfm=False)] | Vxx_emtv_abs_psn | IN_ASI_EGR | [(Nbx_ign_cmd_eng_cfm=False)] | TRUE | TRUE
Vxx_ev_cmb_v | OU_HVO_CHG | [(Nxx_hv_ext_chg_typ_cfm=Nxx_hv_ext_chg_typ_cho) and (Nxx_hv_bcb_cfm<>Nxx_hv_bcb_abst and Nxx_ecu_typ_cfm=Nxx_hevc) and (Nxx_hev_cfm<>Nxx_hev_abst)] OR [(Nxx_hv_ext_chg_typ_cfm=Nxx_hv_ext_chg_typ_cmbo) and (Nxx_hv_bcb_cfm<>Nxx_hv_bcb_abst and Nxx_ecu_typ_cfm=Nxx_hevc) and (Nxx_hev_cfm<>Nxx_hev_abst)] | Vxx_emtv_clos_rat | OU_ASO_EGR | [(Nbx_ign_cmd_eng_cfm=False)] | Vxx_emtv_clos_rat | OU_ASO_EGR | [(Nbx_ign_cmd_eng_cfm=False)] | TRUE | TRUE
Vxx_ev_crt_max_lim | OU_HVO_CHG | [(Nxx_hv_ext_chg_typ_cfm=Nxx_hv_ext_chg_typ_cho) and (Nxx_hv_bcb_cfm<>Nxx_hv_bcb_abst and Nxx_ecu_typ_cfm=Nxx_hevc) and (Nxx_hev_cfm<>Nxx_hev_abst)] OR [(Nxx_hv_ext_chg_typ_cfm=Nxx_hv_ext_chg_typ_cmbo) and (Nxx_hv_bcb_cfm<>Nxx_hv_bcb_abst and Nxx_ecu_typ_cfm=Nxx_hevc) and (Nxx_hev_cfm<>Nxx_hev_abst)] | Vxx_emtv_clos_rat_h_thd_1 | OU_ASO_EGR | [(Nbx_ign_cmd_eng_cfm=False)] | Vxx_emtv_clos_rat_h_thd_1 | OU_ASO_EGR | [(Nbx_ign_cmd_eng_cfm=False)] | TRUE | TRUE
Vxx_ev_v_max_lim | OU_HVO_CHG | [(Nxx_hv_ext_chg_typ_cfm=Nxx_hv_ext_chg_typ_cho) and (Nxx_hv_bcb_cfm<>Nxx_hv_bcb_abst and Nxx_ecu_typ_cfm=Nxx_hevc) and (Nxx_hev_cfm<>Nxx_hev_abst)] OR [(Nxx_hv_ext_chg_typ_cfm=Nxx_hv_ext_chg_typ_cmbo) and (Nxx_hv_bcb_cfm<>Nxx_hv_bcb_abst and Nxx_ecu_typ_cfm=Nxx_hevc) and (Nxx_hev_cfm<>Nxx_hev_abst)] | Vxx_emtv_clos_rat_h_thd_2 | OU_ASO_EGR | [(Nbx_ign_cmd_eng_cfm=False)] | Vxx_emtv_clos_rat_h_thd_2 | OU_ASO_EGR | [(Nbx_ign_cmd_eng_cfm=False)] | TRUE | TRUE
Vxx_eva_fcap_abn_cple_max | CB_EVA_DGN | [(Nxx_eva_cfm=Nxx_eva_pres or Nxx_eva_cfm=Nxx_eva_abst_pres_cho) and (Nbx_ign_cmd_eng_cfm=True)] | Vxx_emtv_clos_rat_l_thd_1 | OU_ASO_EGR | [(Nbx_ign_cmd_eng_cfm=False)] | Vxx_emtv_clos_rat_l_thd_1 | OU_ASO_EGR | [(Nbx_ign_cmd_eng_cfm=False)] | TRUE | TRUE
Vxx_eva_fcap_abn_cple_val | CB_EVA_DGN | [(Nxx_eva_cfm=Nxx_eva_pres or Nxx_eva_cfm=Nxx_eva_abst_pres_cho) and (Nbx_ign_cmd_eng_cfm=True)] | Vxx_emtv_clos_rat_l_thd_2 | OU_ASO_EGR | [(Nbx_ign_cmd_eng_cfm=False)] | Vxx_emtv_clos_rat_l_thd_2 | OU_ASO_EGR | [(Nbx_ign_cmd_eng_cfm=False)] | TRUE | TRUE
Vxx_eva_fcap_no_lk_max | CB_EVA_DGN | [(Nxx_eva_cfm=Nxx_eva_pres or Nxx_eva_cfm=Nxx_eva_abst_pres_cho) and (Nbx_ign_cmd_eng_cfm=True)] | Vxx_emtv_clos_rat_val_1 | OU_ASO_EGR | [(Nbx_ign_cmd_eng_cfm=False)] | Vxx_emtv_clos_rat_val_1 | OU_ASO_EGR | [(Nbx_ign_cmd_eng_cfm=False)] | TRUE | TRUE
Vxx_eva_fcap_no_lk_val | CB_EVA_DGN | [(Nxx_eva_cfm=Nxx_eva_pres or Nxx_eva_cfm=Nxx_eva_abst_pres_cho) and (Nbx_ign_cmd_eng_cfm=True)] | Vxx_emtv_clos_rat_val_2 | OU_ASO_EGR | [(Nbx_ign_cmd_eng_cfm=False)] | Vxx_emtv_clos_rat_val_2 | OU_ASO_EGR | [(Nbx_ign_cmd_eng_cfm=False)] | TRUE | TRUE
Vxx_evap_chr_max | CB_EVA_DGN | [(Nxx_eva_cfm=Nxx_eva_pres or Nxx_eva_cfm=Nxx_eva_abst_pres_cho) and (Nbx_ign_cmd_eng_cfm=True)] | Vxx_emtv_last_ana_psn | BI_ASI_EGR | [(Nbx_ign_cmd_eng_cfm=False)] | Vxx_emtv_last_ana_psn | BI_ASI_EGR | [(Nbx_ign_cmd_eng_cfm=False)] | TRUE | TRUE
Vxx_evap_chr_val | CB_EVA_DGN | [(Nxx_eva_cfm=Nxx_eva_pres or Nxx_eva_cfm=Nxx_eva_abst_pres_cho) and (Nbx_ign_cmd_eng_cfm=True)] | Vxx_emtv_obd_bch_mod_val | AS_EGR_CTL | [(Nbx_ign_cmd_eng_cfm=False)] | Vxx_emtv_obd_bch_mod_val | AS_EGR_CTL | [(Nbx_ign_cmd_eng_cfm=False)] | TRUE | TRUE
Vxx_evap_lkg_max | CB_EVA_DGN | [(Nxx_eva_cfm=Nxx_eva_pres or Nxx_eva_cfm=Nxx_eva_abst_pres_cho) and (Nbx_ign_cmd_eng_cfm=True)] | Vxx_emtv_psn_err_sat_1 | OU_ASO_EGR | [(Nbx_ign_cmd_eng_cfm=False)] | Vxx_emtv_psn_err_sat_1 | OU_ASO_EGR | [(Nbx_ign_cmd_eng_cfm=False)] | TRUE | TRUE
Vxx_evap_lkg_val | CB_EVA_DGN | [(Nxx_eva_cfm=Nxx_eva_pres or Nxx_eva_cfm=Nxx_eva_abst_pres_cho) and (Nbx_ign_cmd_eng_cfm=True)] | Vxx_emtv_psn_ofs_clos_frst | OU_ASO_EGR | [(Nbx_ign_cmd_eng_cfm=False)] | Vxx_emtv_psn_ofs_clos_frst | OU_ASO_EGR | [(Nbx_ign_cmd_eng_cfm=False)] | TRUE | TRUE
Vxx_evse_crt_max_lim | IN_HVI_CHG | [(Nxx_hv_ext_chg_typ_cfm=Nxx_hv_ext_chg_typ_cho) and (Nxx_hv_bcb_cfm<>Nxx_hv_bcb_abst and Nxx_ecu_typ_cfm=Nxx_hevc) and (Nxx_hev_cfm<>Nxx_hev_abst)] OR [(Nxx_hv_ext_chg_typ_cfm=Nxx_hv_ext_chg_typ_cmbo) and (Nxx_hv_bcb_cfm<>Nxx_hv_bcb_abst and Nxx_ecu_typ_cfm=Nxx_hevc) and (Nxx_hev_cfm<>Nxx_hev_abst)] OR [(Nxx_hv_ext_chg_typ_cfm=Nxx_hv_ext_chg_typ_abst) and (Nxx_hv_bcb_cfm<>Nxx_hv_bcb_abst and Nxx_ecu_typ_cfm=Nxx_hevc) and (Nxx_hev_cfm<>Nxx_hev_abst)] OR [(Nxx_hv_ext_chg_typ_cfm=Nxx_hv_ext_chg_typ_cdmo) and (Nxx_hv_bcb_cfm<>Nxx_hv_bcb_abst and Nxx_ecu_typ_cfm=Nxx_hevc) and (Nxx_hev_cfm<>Nxx_hev_abst)] | Vxx_emtv_psn_ofs_clos_last | OU_ASO_EGR | [(Nbx_ign_cmd_eng_cfm=False)] | Vxx_emtv_psn_ofs_clos_last | OU_ASO_EGR | [(Nbx_ign_cmd_eng_cfm=False)] | TRUE | TRUE | #REF!
Vxx_evse_crt_min_lim | IN_HVI_CHG | [(Nxx_hv_ext_chg_typ_cfm=Nxx_hv_ext_chg_typ_cdmo) and (Nxx_hv_bcb_cfm<>Nxx_hv_bcb_abst and Nxx_ecu_typ_cfm=Nxx_hevc) and (Nxx_hev_cfm<>Nxx_hev_abst)] OR [(Nxx_hv_ext_chg_typ_cfm=Nxx_hv_ext_chg_typ_abst) and (Nxx_hv_bcb_cfm<>Nxx_hv_bcb_abst and Nxx_ecu_typ_cfm=Nxx_hevc) and (Nxx_hev_cfm<>Nxx_hev_abst)] OR [(Nxx_hv_ext_chg_typ_cfm=Nxx_hv_ext_chg_typ_cmbo) and (Nxx_hv_bcb_cfm<>Nxx_hv_bcb_abst and Nxx_ecu_typ_cfm=Nxx_hevc) and (Nxx_hev_cfm<>Nxx_hev_abst)] OR [(Nxx_hv_ext_chg_typ_cfm=Nxx_hv_ext_chg_typ_cho) and (Nxx_hv_bcb_cfm<>Nxx_hv_bcb_abst and Nxx_ecu_typ_cfm=Nxx_hevc) and (Nxx_hev_cfm<>Nxx_hev_abst)] | Vxx_emtv_psn_rel | OU_ASO_EGR | [(Nbx_ign_cmd_eng_cfm=False)] | Vxx_emtv_psn_rel | OU_ASO_EGR | [(Nbx_ign_cmd_eng_cfm=False)] | TRUE | TRUE | #REF!
Vxx_evse_pow_max_lim | IN_HVI_CHG | [(Nxx_hv_ext_chg_typ_cfm=Nxx_hv_ext_chg_typ_cmbo) and (Nxx_hv_bcb_cfm<>Nxx_hv_bcb_abst and Nxx_ecu_typ_cfm=Nxx_hevc) and (Nxx_hev_cfm<>Nxx_hev_abst)] OR [(Nxx_hv_ext_chg_typ_cfm=Nxx_hv_ext_chg_typ_cdmo) and (Nxx_hv_bcb_cfm<>Nxx_hv_bcb_abst and Nxx_ecu_typ_cfm=Nxx_hevc) and (Nxx_hev_cfm<>Nxx_hev_abst)] OR [(Nxx_hv_ext_chg_typ_cfm=Nxx_hv_ext_chg_typ_cho) and (Nxx_hv_bcb_cfm<>Nxx_hv_bcb_abst and Nxx_ecu_typ_cfm=Nxx_hevc) and (Nxx_hev_cfm<>Nxx_hev_abst)] OR [(Nxx_hv_ext_chg_typ_cfm=Nxx_hv_ext_chg_typ_abst) and (Nxx_hv_bcb_cfm<>Nxx_hv_bcb_abst and Nxx_ecu_typ_cfm=Nxx_hevc) and (Nxx_hev_cfm<>Nxx_hev_abst)] | Vxx_emtv_psn_sp_cmd | OU_ASO_EGR | [(Nbx_ign_cmd_eng_cfm=False)] | Vxx_emtv_psn_sp_cmd | OU_ASO_EGR | [(Nbx_ign_cmd_eng_cfm=False)] | TRUE | TRUE
Vxx_evse_v_max_lim | IN_HVI_CHG | [(Nxx_hv_ext_chg_typ_cfm=Nxx_hv_ext_chg_typ_abst) and (Nxx_hv_bcb_cfm<>Nxx_hv_bcb_abst and Nxx_ecu_typ_cfm=Nxx_hevc) and (Nxx_hev_cfm<>Nxx_hev_abst)] OR [(Nxx_hv_ext_chg_typ_cfm=Nxx_hv_ext_chg_typ_cdmo) and (Nxx_hv_bcb_cfm<>Nxx_hv_bcb_abst and Nxx_ecu_typ_cfm=Nxx_hevc) and (Nxx_hev_cfm<>Nxx_hev_abst)] OR [(Nxx_hv_ext_chg_typ_cfm=Nxx_hv_ext_chg_typ_cho) and (Nxx_hv_bcb_cfm<>Nxx_hv_bcb_abst and Nxx_ecu_typ_cfm=Nxx_hevc) and (Nxx_hev_cfm<>Nxx_hev_abst)] OR [(Nxx_hv_ext_chg_typ_cfm=Nxx_hv_ext_chg_typ_cmbo) and (Nxx_hv_bcb_cfm<>Nxx_hv_bcb_abst and Nxx_ecu_typ_cfm=Nxx_hevc) and (Nxx_hev_cfm<>Nxx_hev_abst)] | Vxx_emtv_pwm | OU_ASO_EGR | [(Nbx_ign_cmd_eng_cfm=False)] | Vxx_emtv_pwm | OU_ASO_EGR | [(Nbx_ign_cmd_eng_cfm=False)] | TRUE | TRUE | #REF!
Vxx_ewg_abs_psn | IN_ASI_TCI | [(Nxx_wg_cmd_cfm=Nxx_wg_cmd_pres or Nxx_wg_cmd_cfm=Nxx_wg_cmd_abst_pres_cho) and (Nxx_tcr_typ_cfm=Nxx_wg_pres or Nxx_tcr_typ_cfm=Nxx_wg_abst_pres_cho) and (Nbx_ign_cmd_eng_cfm=True)] | Vxx_emtv_reg_h_thd_1 | OU_ASO_EGR | [(Nbx_ign_cmd_eng_cfm=False)] | Vxx_emtv_reg_h_thd_1 | OU_ASO_EGR | [(Nbx_ign_cmd_eng_cfm=False)] | TRUE | TRUE
Vxx_ewg_last_ana_psn | BI_ASI_TCI | [(Nxx_wg_cmd_cfm=Nxx_wg_cmd_pres or Nxx_wg_cmd_cfm=Nxx_wg_cmd_abst_pres_cho) and (Nxx_tcr_typ_cfm=Nxx_wg_pres or Nxx_tcr_typ_cfm=Nxx_wg_abst_pres_cho) and (Nbx_ign_cmd_eng_cfm=True)] | Vxx_emtv_reg_l_thd_1 | OU_ASO_EGR | [(Nbx_ign_cmd_eng_cfm=False)] | Vxx_emtv_reg_l_thd_1 | OU_ASO_EGR | [(Nbx_ign_cmd_eng_cfm=False)] | TRUE | TRUE
Vxx_ewg_psn_ofs_clos | OU_ASO_TCO | [(Nxx_wg_cmd_cfm=Nxx_wg_cmd_pres or Nxx_wg_cmd_cfm=Nxx_wg_cmd_abst_pres_cho) and (Nxx_tcr_typ_cfm=Nxx_wg_pres or Nxx_tcr_typ_cfm=Nxx_wg_abst_pres_cho) and (Nbx_ign_cmd_eng_cfm=True)] | Vxx_emtv_sp_max | AS_EGR_CTL | [(Nbx_ign_cmd_eng_cfm=False)] | Vxx_emtv_sp_max | AS_EGR_CTL | [(Nbx_ign_cmd_eng_cfm=False)] | TRUE | TRUE
Vxx_ewg_psn_ofs_clos_frst | OU_ASO_TCO | [(Nxx_wg_cmd_cfm=Nxx_wg_cmd_pres or Nxx_wg_cmd_cfm=Nxx_wg_cmd_abst_pres_cho) and (Nxx_tcr_typ_cfm=Nxx_wg_pres or Nxx_tcr_typ_cfm=Nxx_wg_abst_pres_cho) and (Nbx_ign_cmd_eng_cfm=True)] | Vxx_emtv_sp_on_off | AS_EGR_CTL | [(Nbx_ign_cmd_eng_cfm=False)] | Vxx_emtv_sp_on_off | AS_EGR_CTL | [(Nbx_ign_cmd_eng_cfm=False)] | TRUE | TRUE
Vxx_ewg_psn_ofs_clos_last | OU_ASO_TCO | [(Nxx_wg_cmd_cfm=Nxx_wg_cmd_pres or Nxx_wg_cmd_cfm=Nxx_wg_cmd_abst_pres_cho) and (Nxx_tcr_typ_cfm=Nxx_wg_pres or Nxx_tcr_typ_cfm=Nxx_wg_abst_pres_cho) and (Nbx_ign_cmd_eng_cfm=True)] | Vxx_eng_angl | IN_SMI_SYN | [(Nxx_ecu_typ_cfm=Nxx_ecm or Nxx_ecu_typ_cfm=Nxx_ptcu) and (Nxx_ecu_typ_cfm<>Nxx_atcu)] | Vxx_eng_angl | IN_SMI_SYN | [(Nxx_ecu_typ_cfm=Nxx_ecm or Nxx_ecu_typ_cfm=Nxx_ptcu) and (Nxx_ecu_typ_cfm<>Nxx_atcu)] | TRUE | TRUE
Vxx_ewg_psn_ofs_open | OU_ASO_TCO | [(Nxx_wg_cmd_cfm=Nxx_wg_cmd_pres or Nxx_wg_cmd_cfm=Nxx_wg_cmd_abst_pres_cho) and (Nxx_tcr_typ_cfm=Nxx_wg_pres or Nxx_tcr_typ_cfm=Nxx_wg_abst_pres_cho) and (Nbx_ign_cmd_eng_cfm=True)] | Vxx_eng_stop_req_ccu | IN_VFI_ESI | [(Nxx_mux_eng_stop_req_ccu_cfm<>Nxx_mux_eng_stop_req_ccu_pres and Nxx_mux_eng_stop_req_ccu_cfm<>Nxx_mux_eng_stop_req_ccu_cho) and (Nxx_ecu_typ_cfm=Nxx_hevc or Nxx_spv_ecu_cfm=Nxx_spv_ecu_abst) and (Nxx_ecu_typ_cfm<>Nxx_atcu)] OR [(Nxx_mux_eng_stop_req_ccu_cfm=Nxx_mux_eng_stop_req_ccu_pres or Nxx_mux_eng_stop_req_ccu_cfm=Nxx_mux_eng_stop_req_ccu_cho) and (Nxx_ecu_typ_cfm=Nxx_hevc or Nxx_spv_ecu_cfm=Nxx_spv_ecu_abst) and (Nxx_ecu_typ_cfm<>Nxx_atcu)] | Vxx_eng_stop_req_ccu | IN_VFI_ESI | [(Nxx_mux_eng_stop_req_ccu_cfm<>Nxx_mux_eng_stop_req_ccu_pres and Nxx_mux_eng_stop_req_ccu_cfm<>Nxx_mux_eng_stop_req_ccu_cho) and (Nxx_ecu_typ_cfm=Nxx_hevc or Nxx_spv_ecu_cfm=Nxx_spv_ecu_abst) and (Nxx_ecu_typ_cfm<>Nxx_atcu)] OR [(Nxx_mux_eng_stop_req_ccu_cfm=Nxx_mux_eng_stop_req_ccu_pres or Nxx_mux_eng_stop_req_ccu_cfm=Nxx_mux_eng_stop_req_ccu_cho) and (Nxx_ecu_typ_cfm=Nxx_hevc or Nxx_spv_ecu_cfm=Nxx_spv_ecu_abst) and (Nxx_ecu_typ_cfm<>Nxx_atcu)] | TRUE | TRUE
Vxx_ewg_psn_ofs_open_frst | OU_ASO_TCO | [(Nxx_wg_cmd_cfm=Nxx_wg_cmd_pres or Nxx_wg_cmd_cfm=Nxx_wg_cmd_abst_pres_cho) and (Nxx_tcr_typ_cfm=Nxx_wg_pres or Nxx_tcr_typ_cfm=Nxx_wg_abst_pres_cho) and (Nbx_ign_cmd_eng_cfm=True)] | Vxx_eng_tql | IN_PCI_ECM | [(Nxx_ag_typ_cfm<>Nxx_ag_abst) and (Nxx_ecu_typ_cfm=Nxx_hevc)] OR [(Nxx_ag_typ_cfm=Nxx_ag_abst) and (Nxx_ecu_typ_cfm=Nxx_hevc)] | Vxx_eng_tql | IN_PCI_ECM | [(Nxx_ag_typ_cfm=Nxx_ag_abst) and (Nxx_ecu_typ_cfm=Nxx_hevc)] OR [(Nxx_ag_typ_cfm<>Nxx_ag_abst) and (Nxx_ecu_typ_cfm=Nxx_hevc)] | TRUE | FALSE
Vxx_ewg_psn_ofs_open_last | OU_ASO_TCO | [(Nxx_wg_cmd_cfm=Nxx_wg_cmd_pres or Nxx_wg_cmd_cfm=Nxx_wg_cmd_abst_pres_cho) and (Nxx_tcr_typ_cfm=Nxx_wg_pres or Nxx_tcr_typ_cfm=Nxx_wg_abst_pres_cho) and (Nbx_ign_cmd_eng_cfm=True)] | Vxx_eng_tql | TQ_LIM_LOS | [(Nxx_ecu_typ_cfm=Nxx_ecm or Nxx_ecu_typ_cfm=Nxx_ptcu) and (Nxx_ecu_typ_cfm<>Nxx_atcu)] | Vxx_eng_tql | IN_PCI_ECM | [(Nxx_ag_typ_cfm=Nxx_ag_abst) and (Nxx_ecu_typ_cfm=Nxx_hevc)] OR [(Nxx_ag_typ_cfm<>Nxx_ag_abst) and (Nxx_ecu_typ_cfm=Nxx_hevc)] | FALSE | FALSE
Vxx_ewg_psn_rel | OU_ASO_TCO | [(Nxx_wg_cmd_cfm<>Nxx_wg_cmd_pres and Nxx_wg_cmd_cfm<>Nxx_wg_cmd_abst_pres_cho) and (Nxx_tcr_typ_cfm=Nxx_wg_pres or Nxx_tcr_typ_cfm=Nxx_wg_abst_pres_cho) and (Nbx_ign_cmd_eng_cfm=True)] OR [(Nxx_wg_cmd_cfm=Nxx_wg_cmd_pres or Nxx_wg_cmd_cfm=Nxx_wg_cmd_abst_pres_cho) and (Nxx_tcr_typ_cfm=Nxx_wg_pres or Nxx_tcr_typ_cfm=Nxx_wg_abst_pres_cho) and (Nbx_ign_cmd_eng_cfm=True)] | Vxx_eonv_stt1_delta_evap_prs | CB_EVA_DGN | [(Nxx_eva_cfm=Nxx_eva_eonv_pres or Nxx_eva_cfm=Nxx_eva_eonv_abst_pres_cho) and (Nbx_ign_cmd_eng_cfm=True)] | Vxx_eonv_stt1_delta_evap_prs | CB_EVA_DGN | [(Nxx_eva_cfm=Nxx_eva_eonv_pres or Nxx_eva_cfm=Nxx_eva_eonv_abst_pres_cho) and (Nbx_ign_cmd_eng_cfm=True)] | TRUE | TRUE
Vxx_ewg_psn_sp_1 | OU_ASO_TCO | [(Nxx_wg_cmd_cfm=Nxx_wg_cmd_pres or Nxx_wg_cmd_cfm=Nxx_wg_cmd_abst_pres_cho) and (Nxx_tcr_typ_cfm=Nxx_wg_pres or Nxx_tcr_typ_cfm=Nxx_wg_abst_pres_cho) and (Nbx_ign_cmd_eng_cfm=True)] | Vxx_eonv_stt1_delta_fuel_temp | CB_EVA_DGN | [(Nxx_eva_cfm=Nxx_eva_eonv_pres or Nxx_eva_cfm=Nxx_eva_eonv_abst_pres_cho) and (Nbx_ign_cmd_eng_cfm=True)] | Vxx_eonv_stt1_delta_fuel_temp | CB_EVA_DGN | [(Nxx_eva_cfm=Nxx_eva_eonv_pres or Nxx_eva_cfm=Nxx_eva_eonv_abst_pres_cho) and (Nbx_ign_cmd_eng_cfm=True)] | TRUE | TRUE
Vxx_ewg_psn_sp_reg_1 | OU_ASO_TCO | [(Nxx_wg_cmd_cfm=Nxx_wg_cmd_pres or Nxx_wg_cmd_cfm=Nxx_wg_cmd_abst_pres_cho) and (Nxx_tcr_typ_cfm=Nxx_wg_pres or Nxx_tcr_typ_cfm=Nxx_wg_abst_pres_cho) and (Nbx_ign_cmd_eng_cfm=True)] | Vxx_eonv_stt2_delta_prs | CB_EVA_DGN | [(Nxx_eva_cfm=Nxx_eva_eonv_pres or Nxx_eva_cfm=Nxx_eva_eonv_abst_pres_cho) and (Nbx_ign_cmd_eng_cfm=True)] | Vxx_eonv_stt2_delta_prs | CB_EVA_DGN | [(Nxx_eva_cfm=Nxx_eva_eonv_pres or Nxx_eva_cfm=Nxx_eva_eonv_abst_pres_cho) and (Nbx_ign_cmd_eng_cfm=True)] | TRUE | TRUE
Vxx_ewg_pwm | OU_ASO_TCO | [(Nxx_wg_cmd_cfm=Nxx_wg_cmd_pres or Nxx_wg_cmd_cfm=Nxx_wg_cmd_abst_pres_cho) and (Nxx_tcr_typ_cfm=Nxx_wg_pres or Nxx_tcr_typ_cfm=Nxx_wg_abst_pres_cho) and (Nbx_ign_cmd_eng_cfm=True)] | Vxx_eonv_stt2_int_res | CB_EVA_DGN | [(Nxx_eva_cfm=Nxx_eva_eonv_pres or Nxx_eva_cfm=Nxx_eva_eonv_abst_pres_cho) and (Nbx_ign_cmd_eng_cfm=True)] | Vxx_eonv_stt2_int_res | CB_EVA_DGN | [(Nxx_eva_cfm=Nxx_eva_eonv_pres or Nxx_eva_cfm=Nxx_eva_eonv_abst_pres_cho) and (Nbx_ign_cmd_eng_cfm=True)] | TRUE | TRUE
Vxx_ewg_sens_pws | BI_ASI_TCI | [(Nxx_wg_cmd_cfm=Nxx_wg_cmd_pres or Nxx_wg_cmd_cfm=Nxx_wg_cmd_abst_pres_cho) and (Nxx_tcr_typ_cfm=Nxx_wg_pres or Nxx_tcr_typ_cfm=Nxx_wg_abst_pres_cho) and (Nbx_ign_cmd_eng_cfm=True)] | Vxx_era_sp | AS_EGR_SPT | [(Nbx_ign_cmd_eng_cfm=False)] | Vxx_era_sp | AS_EGR_SPT | [(Nbx_ign_cmd_eng_cfm=False)] | TRUE | TRUE
Vxx_ewg_v_sp_cor_lim | OU_ASO_TCO | [(Nxx_wg_cmd_cfm=Nxx_wg_cmd_pres or Nxx_wg_cmd_cfm=Nxx_wg_cmd_abst_pres_cho) and (Nxx_tcr_typ_cfm=Nxx_wg_pres or Nxx_tcr_typ_cfm=Nxx_wg_abst_pres_cho) and (Nbx_ign_cmd_eng_cfm=True)] | Vxx_err_cylr_ctr | IN_SMI_SYN | [(Nxx_in_cam_sens_cfm=Nxx_in_cam_sens_abst_pres_cho) and (Nxx_in_cam_sens_cfm<>Nxx_in_cam_sens_pres) and (Nbx_ign_cmd_eng_cfm=True) and (Nxx_ecu_typ_cfm=Nxx_ecm or Nxx_ecu_typ_cfm=Nxx_ptcu) and (Nxx_ecu_typ_cfm<>Nxx_atcu)] OR [(Nbx_cylr_itl_cfm=True) and (Nxx_in_cam_sens_cfm<>Nxx_in_cam_sens_abst_pres_cho) and (Nxx_in_cam_sens_cfm<>Nxx_in_cam_sens_pres) and (Nbx_ign_cmd_eng_cfm=True) and (Nxx_ecu_typ_cfm=Nxx_ecm or Nxx_ecu_typ_cfm=Nxx_ptcu) and (Nxx_ecu_typ_cfm<>Nxx_atcu)] OR [(Nxx_in_cam_sens_cfm=Nxx_in_cam_sens_pres) and (Nbx_ign_cmd_eng_cfm=True) and (Nxx_ecu_typ_cfm=Nxx_ecm or Nxx_ecu_typ_cfm=Nxx_ptcu) and (Nxx_ecu_typ_cfm<>Nxx_atcu)] OR [(Nbx_cylr_itl_cfm=False) and (Nxx_in_cam_sens_cfm<>Nxx_in_cam_sens_abst_pres_cho) and (Nxx_in_cam_sens_cfm<>Nxx_in_cam_sens_pres) and (Nbx_ign_cmd_eng_cfm=True) and (Nxx_ecu_typ_cfm=Nxx_ecm or Nxx_ecu_typ_cfm=Nxx_ptcu) and (Nxx_ecu_typ_cfm<>Nxx_atcu)] | Vxx_err_cylr_ctr | IN_SMI_SYN | [(Nbx_cylr_itl_cfm=False) and (Nxx_in_cam_sens_cfm<>Nxx_in_cam_sens_abst_pres_cho) and (Nxx_in_cam_sens_cfm<>Nxx_in_cam_sens_pres) and (Nbx_ign_cmd_eng_cfm=True) and (Nxx_ecu_typ_cfm=Nxx_ecm or Nxx_ecu_typ_cfm=Nxx_ptcu) and (Nxx_ecu_typ_cfm<>Nxx_atcu)] OR [(Nbx_cylr_itl_cfm=True) and (Nxx_in_cam_sens_cfm<>Nxx_in_cam_sens_abst_pres_cho) and (Nxx_in_cam_sens_cfm<>Nxx_in_cam_sens_pres) and (Nbx_ign_cmd_eng_cfm=True) and (Nxx_ecu_typ_cfm=Nxx_ecm or Nxx_ecu_typ_cfm=Nxx_ptcu) and (Nxx_ecu_typ_cfm<>Nxx_atcu)] OR [(Nxx_in_cam_sens_cfm=Nxx_in_cam_sens_abst_pres_cho) and (Nxx_in_cam_sens_cfm<>Nxx_in_cam_sens_pres) and (Nbx_ign_cmd_eng_cfm=True) and (Nxx_ecu_typ_cfm=Nxx_ecm or Nxx_ecu_typ_cfm=Nxx_ptcu) and (Nxx_ecu_typ_cfm<>Nxx_atcu)] OR [(Nxx_in_cam_sens_cfm=Nxx_in_cam_sens_pres) and (Nbx_ign_cmd_eng_cfm=True) and (Nxx_ecu_typ_cfm=Nxx_ecm or Nxx_ecu_typ_cfm=Nxx_ptcu) and (Nxx_ecu_typ_cfm<>Nxx_atcu)] | TRUE | FALSE
Vxx_ex_cam_eprm_psn_redg_0 | IN_ASI_AEI | [(Nxx_ex_vvt_cfm<>Nxx_ex_vvt_abst) and (Nxx_in_vvt_cfm=Nxx_in_vvtc or Nxx_in_vvt_cfm=Nxx_in_vvtc_abst_pres_cho) and (Nbx_ign_cmd_eng_cfm=True)] | Vxx_err_cylr_is_run_ctr | IN_SMI_SYN | [(Nxx_in_cam_sens_cfm=Nxx_in_cam_sens_pres) and (Nbx_ign_cmd_eng_cfm=True) and (Nxx_ecu_typ_cfm=Nxx_ecm or Nxx_ecu_typ_cfm=Nxx_ptcu) and (Nxx_ecu_typ_cfm<>Nxx_atcu)] OR [(Nbx_cylr_itl_cfm=False) and (Nxx_in_cam_sens_cfm<>Nxx_in_cam_sens_abst_pres_cho) and (Nxx_in_cam_sens_cfm<>Nxx_in_cam_sens_pres) and (Nbx_ign_cmd_eng_cfm=True) and (Nxx_ecu_typ_cfm=Nxx_ecm or Nxx_ecu_typ_cfm=Nxx_ptcu) and (Nxx_ecu_typ_cfm<>Nxx_atcu)] OR [(Nbx_cylr_itl_cfm=True) and (Nxx_in_cam_sens_cfm<>Nxx_in_cam_sens_abst_pres_cho) and (Nxx_in_cam_sens_cfm<>Nxx_in_cam_sens_pres) and (Nbx_ign_cmd_eng_cfm=True) and (Nxx_ecu_typ_cfm=Nxx_ecm or Nxx_ecu_typ_cfm=Nxx_ptcu) and (Nxx_ecu_typ_cfm<>Nxx_atcu)] OR [(Nxx_in_cam_sens_cfm=Nxx_in_cam_sens_abst_pres_cho) and (Nxx_in_cam_sens_cfm<>Nxx_in_cam_sens_pres) and (Nbx_ign_cmd_eng_cfm=True) and (Nxx_ecu_typ_cfm=Nxx_ecm or Nxx_ecu_typ_cfm=Nxx_ptcu) and (Nxx_ecu_typ_cfm<>Nxx_atcu)] | Vxx_err_cylr_is_run_ctr | IN_SMI_SYN | [(Nxx_in_cam_sens_cfm=Nxx_in_cam_sens_abst_pres_cho) and (Nxx_in_cam_sens_cfm<>Nxx_in_cam_sens_pres) and (Nbx_ign_cmd_eng_cfm=True) and (Nxx_ecu_typ_cfm=Nxx_ecm or Nxx_ecu_typ_cfm=Nxx_ptcu) and (Nxx_ecu_typ_cfm<>Nxx_atcu)] OR [(Nbx_cylr_itl_cfm=True) and (Nxx_in_cam_sens_cfm<>Nxx_in_cam_sens_abst_pres_cho) and (Nxx_in_cam_sens_cfm<>Nxx_in_cam_sens_pres) and (Nbx_ign_cmd_eng_cfm=True) and (Nxx_ecu_typ_cfm=Nxx_ecm or Nxx_ecu_typ_cfm=Nxx_ptcu) and (Nxx_ecu_typ_cfm<>Nxx_atcu)] OR [(Nxx_in_cam_sens_cfm=Nxx_in_cam_sens_pres) and (Nbx_ign_cmd_eng_cfm=True) and (Nxx_ecu_typ_cfm=Nxx_ecm or Nxx_ecu_typ_cfm=Nxx_ptcu) and (Nxx_ecu_typ_cfm<>Nxx_atcu)] OR [(Nbx_cylr_itl_cfm=False) and (Nxx_in_cam_sens_cfm<>Nxx_in_cam_sens_abst_pres_cho) and (Nxx_in_cam_sens_cfm<>Nxx_in_cam_sens_pres) and (Nbx_ign_cmd_eng_cfm=True) and (Nxx_ecu_typ_cfm=Nxx_ecm or Nxx_ecu_typ_cfm=Nxx_ptcu) and (Nxx_ecu_typ_cfm<>Nxx_atcu)] | TRUE | FALSE
Vxx_ex_cam_eprm_psn_redg_1 | IN_ASI_AEI | [(Nxx_ex_vvt_cfm<>Nxx_ex_vvt_abst) and (Nxx_in_vvt_cfm=Nxx_in_vvtc or Nxx_in_vvt_cfm=Nxx_in_vvtc_abst_pres_cho) and (Nbx_ign_cmd_eng_cfm=True)] | Vxx_err_id_is_run_ctr | IN_SMI_SYN | [(Nbx_cylr_itl_cfm=True) and (Nxx_in_cam_sens_cfm<>Nxx_in_cam_sens_abst_pres_cho) and (Nxx_in_cam_sens_cfm<>Nxx_in_cam_sens_pres) and (Nbx_ign_cmd_eng_cfm=True) and (Nxx_ecu_typ_cfm=Nxx_ecm or Nxx_ecu_typ_cfm=Nxx_ptcu) and (Nxx_ecu_typ_cfm<>Nxx_atcu)] OR [(Nxx_in_cam_sens_cfm=Nxx_in_cam_sens_abst_pres_cho) and (Nxx_in_cam_sens_cfm<>Nxx_in_cam_sens_pres) and (Nbx_ign_cmd_eng_cfm=True) and (Nxx_ecu_typ_cfm=Nxx_ecm or Nxx_ecu_typ_cfm=Nxx_ptcu) and (Nxx_ecu_typ_cfm<>Nxx_atcu)] OR [(Nxx_in_cam_sens_cfm=Nxx_in_cam_sens_pres) and (Nbx_ign_cmd_eng_cfm=True) and (Nxx_ecu_typ_cfm=Nxx_ecm or Nxx_ecu_typ_cfm=Nxx_ptcu) and (Nxx_ecu_typ_cfm<>Nxx_atcu)] OR [(Nbx_cylr_itl_cfm=False) and (Nxx_in_cam_sens_cfm<>Nxx_in_cam_sens_abst_pres_cho) and (Nxx_in_cam_sens_cfm<>Nxx_in_cam_sens_pres) and (Nbx_ign_cmd_eng_cfm=True) and (Nxx_ecu_typ_cfm=Nxx_ecm or Nxx_ecu_typ_cfm=Nxx_ptcu) and (Nxx_ecu_typ_cfm<>Nxx_atcu)] | Vxx_err_id_is_run_ctr | IN_SMI_SYN | [(Nxx_in_cam_sens_cfm=Nxx_in_cam_sens_abst_pres_cho) and (Nxx_in_cam_sens_cfm<>Nxx_in_cam_sens_pres) and (Nbx_ign_cmd_eng_cfm=True) and (Nxx_ecu_typ_cfm=Nxx_ecm or Nxx_ecu_typ_cfm=Nxx_ptcu) and (Nxx_ecu_typ_cfm<>Nxx_atcu)] OR [(Nbx_cylr_itl_cfm=False) and (Nxx_in_cam_sens_cfm<>Nxx_in_cam_sens_abst_pres_cho) and (Nxx_in_cam_sens_cfm<>Nxx_in_cam_sens_pres) and (Nbx_ign_cmd_eng_cfm=True) and (Nxx_ecu_typ_cfm=Nxx_ecm or Nxx_ecu_typ_cfm=Nxx_ptcu) and (Nxx_ecu_typ_cfm<>Nxx_atcu)] OR [(Nxx_in_cam_sens_cfm=Nxx_in_cam_sens_pres) and (Nbx_ign_cmd_eng_cfm=True) and (Nxx_ecu_typ_cfm=Nxx_ecm or Nxx_ecu_typ_cfm=Nxx_ptcu) and (Nxx_ecu_typ_cfm<>Nxx_atcu)] OR [(Nbx_cylr_itl_cfm=True) and (Nxx_in_cam_sens_cfm<>Nxx_in_cam_sens_abst_pres_cho) and (Nxx_in_cam_sens_cfm<>Nxx_in_cam_sens_pres) and (Nbx_ign_cmd_eng_cfm=True) and (Nxx_ecu_typ_cfm=Nxx_ecm or Nxx_ecu_typ_cfm=Nxx_ptcu) and (Nxx_ecu_typ_cfm<>Nxx_atcu)] | TRUE | FALSE
Vxx_ex_cam_eprm_psn_redg_2 | IN_ASI_AEI | [(Nxx_ex_vvt_cfm<>Nxx_ex_vvt_abst) and (Nxx_in_vvt_cfm=Nxx_in_vvtc or Nxx_in_vvt_cfm=Nxx_in_vvtc_abst_pres_cho) and (Nbx_ign_cmd_eng_cfm=True)] | Vxx_esnd_cpt_tqe_sp | TQ_SET_FTR | [(Nxx_emot_loc_cfm<>Nxx_emot_loc_snd) and (Nxx_hev_cfm<>Nxx_hev_abst) and (Nxx_ecu_typ_cfm=Nxx_hevc or Nxx_spv_ecu_cfm=Nxx_spv_ecu_abst) and (Nxx_ecu_typ_cfm<>Nxx_atcu)] OR [(Nxx_emot_loc_cfm=Nxx_emot_loc_snd) and (Nxx_hev_cfm<>Nxx_hev_abst) and (Nxx_ecu_typ_cfm=Nxx_hevc or Nxx_spv_ecu_cfm=Nxx_spv_ecu_abst) and (Nxx_ecu_typ_cfm<>Nxx_atcu)] OR [(Nxx_hev_cfm=Nxx_hev_abst) and (Nxx_ecu_typ_cfm=Nxx_hevc or Nxx_spv_ecu_cfm=Nxx_spv_ecu_abst) and (Nxx_ecu_typ_cfm<>Nxx_atcu)] | Vxx_esnd_cpt_tqe_sp | TQ_SET_FTR | [(Nxx_emot_loc_cfm=Nxx_emot_loc_snd) and (Nxx_hev_cfm<>Nxx_hev_abst) and (Nxx_ecu_typ_cfm=Nxx_hevc or Nxx_spv_ecu_cfm=Nxx_spv_ecu_abst) and (Nxx_ecu_typ_cfm<>Nxx_atcu)] OR [(Nxx_hev_cfm=Nxx_hev_abst) and (Nxx_ecu_typ_cfm=Nxx_hevc or Nxx_spv_ecu_cfm=Nxx_spv_ecu_abst) and (Nxx_ecu_typ_cfm<>Nxx_atcu)] OR [(Nxx_emot_loc_cfm<>Nxx_emot_loc_snd) and (Nxx_hev_cfm<>Nxx_hev_abst) and (Nxx_ecu_typ_cfm=Nxx_hevc or Nxx_spv_ecu_cfm=Nxx_spv_ecu_abst) and (Nxx_ecu_typ_cfm<>Nxx_atcu)] | TRUE | FALSE
Vxx_ex_cam_eprm_psn_redg_3 | IN_ASI_AEI | [(Nxx_ex_vvt_cfm<>Nxx_ex_vvt_abst) and (Nxx_in_vvt_cfm=Nxx_in_vvtc or Nxx_in_vvt_cfm=Nxx_in_vvtc_abst_pres_cho) and (Nbx_ign_cmd_eng_cfm=True)] | Vxx_esti_emot_2_tqe | IN_HVI_INV | [(Nxx_emot_2_loc_cfm=Nxx_emot_loc_abst) and (Nxx_spv_ecu_cfm=Nxx_spv_ecu_abst or Nxx_ecu_typ_cfm=Nxx_hevc) and (Nxx_ecu_typ_cfm<>Nxx_atcu) and (Nxx_hev_cfm<>Nxx_hev_abst)] OR [(Nxx_emot_2_loc_cfm<>Nxx_emot_loc_abst) and (Nxx_spv_ecu_cfm=Nxx_spv_ecu_abst or Nxx_ecu_typ_cfm=Nxx_hevc) and (Nxx_ecu_typ_cfm<>Nxx_atcu) and (Nxx_hev_cfm<>Nxx_hev_abst)] | Vxx_esti_emot_2_tqe | IN_HVI_INV | [(Nxx_emot_2_loc_cfm<>Nxx_emot_loc_abst) and (Nxx_spv_ecu_cfm=Nxx_spv_ecu_abst or Nxx_ecu_typ_cfm=Nxx_hevc) and (Nxx_ecu_typ_cfm<>Nxx_atcu) and (Nxx_hev_cfm<>Nxx_hev_abst)] OR [(Nxx_emot_2_loc_cfm=Nxx_emot_loc_abst) and (Nxx_spv_ecu_cfm=Nxx_spv_ecu_abst or Nxx_ecu_typ_cfm=Nxx_hevc) and (Nxx_ecu_typ_cfm<>Nxx_atcu) and (Nxx_hev_cfm<>Nxx_hev_abst)] | TRUE | FALSE
Vxx_ex_gaz_temp_fil_val | IN_ATI_TBO | [(Nbx_ign_cmd_eng_cfm=True and Nbx_lbdw_pres_cfm=True)] | Vxx_esti_emot_tqe | IN_HVI_INV | [(Nxx_spv_ecu_cfm=Nxx_spv_ecu_abst or Nxx_ecu_typ_cfm=Nxx_hevc) and (Nxx_ecu_typ_cfm<>Nxx_atcu) and (Nxx_hev_cfm<>Nxx_hev_abst)] | Vxx_esti_emot_tqe | IN_HVI_INV | [(Nxx_spv_ecu_cfm=Nxx_spv_ecu_abst or Nxx_ecu_typ_cfm=Nxx_hevc) and (Nxx_ecu_typ_cfm<>Nxx_atcu) and (Nxx_hev_cfm<>Nxx_hev_abst)] | TRUE | TRUE
Vxx_ex_prs | IN_ASI_PBT | [(Nbx_ign_cmd_eng_cfm=False)] OR [(Nbx_ign_cmd_eng_cfm=True)] | Vxx_esti_tqe | BI_AGI_ASC | [(Nxx_ecu_typ_cfm=Nxx_atcu) and (Nxx_ecu_typ_cfm=Nxx_ptcu or Nxx_ecu_typ_cfm=Nxx_atcu or Nbx_manual_mode_cfm=False) and (Nxx_ecu_typ_cfm=Nxx_ptcu or Nxx_ecu_typ_cfm=Nxx_atcu or Nxx_ecu_typ_cfm=Nxx_hevc)] | Vxx_esti_tqe | BI_AGI_ASC | [(Nxx_ecu_typ_cfm=Nxx_atcu) and (Nxx_ecu_typ_cfm=Nxx_ptcu or Nxx_ecu_typ_cfm=Nxx_atcu or Nbx_manual_mode_cfm=False) and (Nxx_ecu_typ_cfm=Nxx_ptcu or Nxx_ecu_typ_cfm=Nxx_atcu or Nxx_ecu_typ_cfm=Nxx_hevc)] | TRUE | TRUE
Vxx_ex_prs_sp | AS_EXP_SPT | [(Nbx_ex_prs_sens_pres_cfm=True) and (Nbx_ign_cmd_eng_cfm=False)] OR [(Nbx_ex_prs_sens_pres_cfm=False) and (Nbx_ign_cmd_eng_cfm=False)] | Vxx_esti_tqe | IN_PCI_ECM | [(Nxx_ag_typ_cfm=Nxx_ag_abst) and (Nxx_ecu_typ_cfm=Nxx_hevc)] OR [(Nxx_ag_typ_cfm<>Nxx_ag_abst) and (Nxx_ecu_typ_cfm=Nxx_hevc)] | Vxx_esti_tqe | BI_AGI_ASC | [(Nxx_ecu_typ_cfm=Nxx_atcu) and (Nxx_ecu_typ_cfm=Nxx_ptcu or Nxx_ecu_typ_cfm=Nxx_atcu or Nbx_manual_mode_cfm=False) and (Nxx_ecu_typ_cfm=Nxx_ptcu or Nxx_ecu_typ_cfm=Nxx_atcu or Nxx_ecu_typ_cfm=Nxx_hevc)] | FALSE | FALSE
Vxx_ex_reg_apl_down | AS_BST_DGN | [(Nbx_ign_cmd_eng_cfm=False)] | Vxx_esti_tqe | TQ_MDL_FSP | [(Nbx_ign_cmd_eng_cfm=False) and (Nxx_ecu_typ_cfm=Nxx_ecm or Nxx_ecu_typ_cfm=Nxx_ptcu)] OR [(Nbx_ign_cmd_eng_cfm=True) and (Nxx_ecu_typ_cfm=Nxx_ecm or Nxx_ecu_typ_cfm=Nxx_ptcu)] | Vxx_esti_tqe | BI_AGI_ASC | [(Nxx_ecu_typ_cfm=Nxx_atcu) and (Nxx_ecu_typ_cfm=Nxx_ptcu or Nxx_ecu_typ_cfm=Nxx_atcu or Nbx_manual_mode_cfm=False) and (Nxx_ecu_typ_cfm=Nxx_ptcu or Nxx_ecu_typ_cfm=Nxx_atcu or Nxx_ecu_typ_cfm=Nxx_hevc)] | FALSE | FALSE
Vxx_ex_vvtc_angl | IN_ASI_AEI | [(Nxx_ex_vvt_cfm=Nxx_ex_vvt_abst) and (Nbx_ign_cmd_eng_cfm=True)] OR [(Nxx_ex_vvt_cfm<>Nxx_ex_vvt_abst) and (Nxx_in_vvt_cfm=Nxx_in_vvtc or Nxx_in_vvt_cfm=Nxx_in_vvtc_abst_pres_cho) and (Nbx_ign_cmd_eng_cfm=True)] | Vxx_et_abs_psn | IN_ASI_ITI | [(Nbx_db_agk_cfm=False) and (Nxx_egr_typ_cfm=Nxx_hp_lp_egr or Nxx_egr_typ_cfm=Nxx_egr_cho) and (Nbx_ign_cmd_eng_cfm=False)] | Vxx_et_abs_psn | IN_ASI_ITI | [(Nbx_db_agk_cfm=False) and (Nxx_egr_typ_cfm=Nxx_hp_lp_egr or Nxx_egr_typ_cfm=Nxx_egr_cho) and (Nbx_ign_cmd_eng_cfm=False)] | TRUE | TRUE
Vxx_ex_vvtc_angl_mes | IN_ASI_AEI | [(Nxx_ex_vvt_cfm<>Nxx_ex_vvt_abst) and (Nxx_in_vvt_cfm=Nxx_in_vvtc or Nxx_in_vvt_cfm=Nxx_in_vvtc_abst_pres_cho) and (Nbx_ign_cmd_eng_cfm=True)] | Vxx_et_last_ana_psn | BI_ASI_ITI | [(Nbx_db_agk_cfm=False) and (Nxx_egr_typ_cfm=Nxx_hp_lp_egr or Nxx_egr_typ_cfm=Nxx_egr_cho) and (Nbx_ign_cmd_eng_cfm=False)] | Vxx_et_last_ana_psn | BI_ASI_ITI | [(Nbx_db_agk_cfm=False) and (Nxx_egr_typ_cfm=Nxx_hp_lp_egr or Nxx_egr_typ_cfm=Nxx_egr_cho) and (Nbx_ign_cmd_eng_cfm=False)] | TRUE | TRUE
Vxx_ex_vvtc_angl_sp | OU_ASO_AEO | [(Nxx_ex_vvt_cfm<>Nxx_ex_vvt_abst) and (Nbx_ign_cmd_eng_cfm=True)] | Vxx_et_obd_bch_mod_val | AS_EGR_CTL | [(Nxx_egr_typ_cfm<>Nxx_hp_lp_egr and Nxx_egr_typ_cfm<>Nxx_egr_cho) and (Nbx_ign_cmd_eng_cfm=False)] OR [(Nxx_egr_typ_cfm=Nxx_hp_lp_egr or Nxx_egr_typ_cfm=Nxx_egr_cho) and (Nbx_ign_cmd_eng_cfm=False)] | Vxx_et_obd_bch_mod_val | AS_EGR_CTL | [(Nxx_egr_typ_cfm=Nxx_hp_lp_egr or Nxx_egr_typ_cfm=Nxx_egr_cho) and (Nbx_ign_cmd_eng_cfm=False)] OR [(Nxx_egr_typ_cfm<>Nxx_hp_lp_egr and Nxx_egr_typ_cfm<>Nxx_egr_cho) and (Nbx_ign_cmd_eng_cfm=False)] | TRUE | FALSE
Vxx_ex_vvtc_pwm | OU_ASO_AEO | [(Nxx_ex_vvt_cfm<>Nxx_ex_vvt_abst) and (Nbx_ign_cmd_eng_cfm=True)] | Vxx_et_psn_ofs_clos | OU_ASO_ITO | [(Nbx_db_agk_cfm=False) and (Nxx_egr_typ_cfm=Nxx_hp_lp_egr or Nxx_egr_typ_cfm=Nxx_egr_cho) and (Nbx_ign_cmd_eng_cfm=False)] | Vxx_et_psn_ofs_clos | OU_ASO_ITO | [(Nbx_db_agk_cfm=False) and (Nxx_egr_typ_cfm=Nxx_hp_lp_egr or Nxx_egr_typ_cfm=Nxx_egr_cho) and (Nbx_ign_cmd_eng_cfm=False)] | TRUE | TRUE
Vxx_exh_sys_egaf | IN_ATI_EAF | [(Nbx_pft_pres_cfm=True) and (Nbx_ign_cmd_eng_cfm=False)] | Vxx_et_psn_ofs_clos_frst | OU_ASO_ITO | [(Nbx_db_agk_cfm=False) and (Nxx_egr_typ_cfm=Nxx_hp_lp_egr or Nxx_egr_typ_cfm=Nxx_egr_cho) and (Nbx_ign_cmd_eng_cfm=False)] | Vxx_et_psn_ofs_clos_frst | OU_ASO_ITO | [(Nbx_db_agk_cfm=False) and (Nxx_egr_typ_cfm=Nxx_hp_lp_egr or Nxx_egr_typ_cfm=Nxx_egr_cho) and (Nbx_ign_cmd_eng_cfm=False)] | TRUE | TRUE
Vxx_exh_sys_egaf_afs | AT_SCR_AFS | [(Nxx_scr_mng_typ_cfm<>Nxx_scr_mng_int_ecm) and (Nxx_nox_egt_cfm=Nxx_nox_egt_scr or Nxx_nox_egt_cfm=Nxx_nox_egt_scr_abst_cho or Nxx_nox_egt_cfm=Nxx_nox_egt_nt_scr or Nxx_nox_egt_cfm=Nxx_nox_egt_nt_scr_abst_cho) and (Nbx_ign_cmd_eng_cfm=False)] OR [(Nxx_nox_egt_cfm<>Nxx_nox_egt_scr and Nxx_nox_egt_cfm<>Nxx_nox_egt_scr_abst_cho and Nxx_nox_egt_cfm<>Nxx_nox_egt_nt_scr and Nxx_nox_egt_cfm<>Nxx_nox_egt_nt_scr_abst_cho) and (Nbx_ign_cmd_eng_cfm=False)] OR [(Nxx_scr_mng_typ_cfm=Nxx_scr_mng_int_ecm) and (Nxx_nox_egt_cfm=Nxx_nox_egt_scr or Nxx_nox_egt_cfm=Nxx_nox_egt_scr_abst_cho or Nxx_nox_egt_cfm=Nxx_nox_egt_nt_scr or Nxx_nox_egt_cfm=Nxx_nox_egt_nt_scr_abst_cho) and (Nbx_ign_cmd_eng_cfm=False)] | Vxx_et_psn_ofs_clos_last | OU_ASO_ITO | [(Nbx_db_agk_cfm=False) and (Nxx_egr_typ_cfm=Nxx_hp_lp_egr or Nxx_egr_typ_cfm=Nxx_egr_cho) and (Nbx_ign_cmd_eng_cfm=False)] | Vxx_et_psn_ofs_clos_last | OU_ASO_ITO | [(Nbx_db_agk_cfm=False) and (Nxx_egr_typ_cfm=Nxx_hp_lp_egr or Nxx_egr_typ_cfm=Nxx_egr_cho) and (Nbx_ign_cmd_eng_cfm=False)] | TRUE | TRUE
Vxx_ext_ctrl_test_sf | DG_DGT_ASW | [(Nxx_ecu_org_hyb_cfm<>Nxx_ecu_org_hyb_pres) and (Nxx_ecu_typ_cfm<>Nxx_atcu)] | Vxx_et_psn_ofs_open_frst | OU_ASO_ITO | [(Nbx_db_agk_cfm=False) and (Nxx_egr_typ_cfm=Nxx_hp_lp_egr or Nxx_egr_typ_cfm=Nxx_egr_cho) and (Nbx_ign_cmd_eng_cfm=False)] | Vxx_et_psn_ofs_open_frst | OU_ASO_ITO | [(Nbx_db_agk_cfm=False) and (Nxx_egr_typ_cfm=Nxx_hp_lp_egr or Nxx_egr_typ_cfm=Nxx_egr_cho) and (Nbx_ign_cmd_eng_cfm=False)] | TRUE | TRUE
Vxx_fail_max_cata_cpt | AT_CAT_DGN | [(Nxx_so2up_cfm<>Nxx_so2up_ego) and (Nbx_lbdw_pres_cfm=True) and (Nbx_ign_cmd_eng_cfm=True)] | Vxx_et_psn_ofs_open_last | OU_ASO_ITO | [(Nbx_db_agk_cfm=False) and (Nxx_egr_typ_cfm=Nxx_hp_lp_egr or Nxx_egr_typ_cfm=Nxx_egr_cho) and (Nbx_ign_cmd_eng_cfm=False)] | Vxx_et_psn_ofs_open_last | OU_ASO_ITO | [(Nbx_db_agk_cfm=False) and (Nxx_egr_typ_cfm=Nxx_hp_lp_egr or Nxx_egr_typ_cfm=Nxx_egr_cho) and (Nbx_ign_cmd_eng_cfm=False)] | TRUE | TRUE
Vxx_fail_max_cata_nok_cge | AT_CAT_DGN | [(Nxx_egt_dgn_obd_typ_cfm=Nxx_egt_dgn_obd_exo or Nxx_egt_dgn_obd_typ_cfm=Nxx_egt_dgn_obd_exo_uo2 or Nxx_egt_dgn_obd_typ_cfm=Nxx_egt_dgn_obd_cho) and (Nbx_ign_cmd_eng_cfm=False)] | Vxx_et_psn_rel | BI_DAI_AGK | [(Nbx_db_agk_cfm=True and Nbx_ign_cmd_eng_cfm=False) and (Nxx_ecu_typ_cfm=Nxx_ecm or Nxx_ecu_typ_cfm=Nxx_ptcu)] | Vxx_et_psn_rel | BI_DAI_AGK | [(Nbx_db_agk_cfm=True and Nbx_ign_cmd_eng_cfm=False) and (Nxx_ecu_typ_cfm=Nxx_ecm or Nxx_ecu_typ_cfm=Nxx_ptcu)] | TRUE | TRUE
Vxx_fail_max_cp_blk_clos | CB_CAN_DGN | [(Nxx_cp_diag_cfm<>Nxx_cp_diag_abst) and (Nbx_ign_cmd_eng_cfm=True)] | Vxx_et_psn_rel | OU_ASO_ITO | [(Nbx_db_agk_cfm=False) and (Nxx_egr_typ_cfm=Nxx_hp_lp_egr or Nxx_egr_typ_cfm=Nxx_egr_cho) and (Nbx_ign_cmd_eng_cfm=False)] | Vxx_et_psn_rel | BI_DAI_AGK | [(Nbx_db_agk_cfm=True and Nbx_ign_cmd_eng_cfm=False) and (Nxx_ecu_typ_cfm=Nxx_ecm or Nxx_ecu_typ_cfm=Nxx_ptcu)] | FALSE | FALSE
Vxx_fail_max_cp_blk_open | CB_EVA_DGN | [(Nxx_eva_cfm=Nxx_eva_pres or Nxx_eva_cfm=Nxx_eva_abst_pres_cho) and (Nbx_ign_cmd_eng_cfm=True)] | Vxx_et_psn_sp | AS_EGR_CTL | [(Nxx_egr_typ_cfm<>Nxx_hp_lp_egr and Nxx_egr_typ_cfm<>Nxx_egr_cho) and (Nbx_ign_cmd_eng_cfm=False)] OR [(Nxx_egr_typ_cfm=Nxx_hp_lp_egr or Nxx_egr_typ_cfm=Nxx_egr_cho) and (Nbx_ign_cmd_eng_cfm=False)] | Vxx_et_psn_sp | AS_EGR_CTL | [(Nxx_egr_typ_cfm=Nxx_hp_lp_egr or Nxx_egr_typ_cfm=Nxx_egr_cho) and (Nbx_ign_cmd_eng_cfm=False)] OR [(Nxx_egr_typ_cfm<>Nxx_hp_lp_egr and Nxx_egr_typ_cfm<>Nxx_egr_cho) and (Nbx_ign_cmd_eng_cfm=False)] | TRUE | FALSE
Vxx_fail_max_cyl_bal_1_h_lvl | OU_CBO_INJ | [(Nbx_ign_cmd_eng_cfm=False)] | Vxx_et_psn_sp_1 | OU_ASO_ITO | [(Nbx_db_agk_cfm=False) and (Nxx_egr_typ_cfm=Nxx_hp_lp_egr or Nxx_egr_typ_cfm=Nxx_egr_cho) and (Nbx_ign_cmd_eng_cfm=False)] | Vxx_et_psn_sp_1 | OU_ASO_ITO | [(Nbx_db_agk_cfm=False) and (Nxx_egr_typ_cfm=Nxx_hp_lp_egr or Nxx_egr_typ_cfm=Nxx_egr_cho) and (Nbx_ign_cmd_eng_cfm=False)] | TRUE | TRUE
Vxx_fail_max_cyl_bal_1_l_lvl | OU_CBO_INJ | [(Nbx_ign_cmd_eng_cfm=False)] | Vxx_et_pwm | OU_ASO_ITO | [(Nbx_db_agk_cfm=False) and (Nxx_egr_typ_cfm=Nxx_hp_lp_egr or Nxx_egr_typ_cfm=Nxx_egr_cho) and (Nbx_ign_cmd_eng_cfm=False)] | Vxx_et_pwm | OU_ASO_ITO | [(Nbx_db_agk_cfm=False) and (Nxx_egr_typ_cfm=Nxx_hp_lp_egr or Nxx_egr_typ_cfm=Nxx_egr_cho) and (Nbx_ign_cmd_eng_cfm=False)] | TRUE | TRUE
Vxx_fail_max_cyl_bal_2_h_lvl | OU_CBO_INJ | [(Nbx_ign_cmd_eng_cfm=False)] | Vxx_et_sens_pws | BI_ASI_ITI | [(Nbx_db_agk_cfm=False) and (Nxx_egr_typ_cfm=Nxx_hp_lp_egr or Nxx_egr_typ_cfm=Nxx_egr_cho) and (Nbx_ign_cmd_eng_cfm=False)] | Vxx_et_sens_pws | BI_ASI_ITI | [(Nbx_db_agk_cfm=False) and (Nxx_egr_typ_cfm=Nxx_hp_lp_egr or Nxx_egr_typ_cfm=Nxx_egr_cho) and (Nbx_ign_cmd_eng_cfm=False)] | TRUE | TRUE
Vxx_fail_max_cyl_bal_2_l_lvl | OU_CBO_INJ | [(Nbx_ign_cmd_eng_cfm=False)] | Vxx_ev_cmb_i | OU_HVO_CHG | [(Nxx_hv_ext_chg_typ_cfm=Nxx_hv_ext_chg_typ_cho) and (Nxx_hv_bcb_cfm<>Nxx_hv_bcb_abst and Nxx_ecu_typ_cfm=Nxx_hevc) and (Nxx_hev_cfm<>Nxx_hev_abst)] OR [(Nxx_hv_ext_chg_typ_cfm=Nxx_hv_ext_chg_typ_cmbo) and (Nxx_hv_bcb_cfm<>Nxx_hv_bcb_abst and Nxx_ecu_typ_cfm=Nxx_hevc) and (Nxx_hev_cfm<>Nxx_hev_abst)] | Vxx_ev_cmb_i | OU_HVO_CHG | [(Nxx_hv_ext_chg_typ_cfm=Nxx_hv_ext_chg_typ_cho) and (Nxx_hv_bcb_cfm<>Nxx_hv_bcb_abst and Nxx_ecu_typ_cfm=Nxx_hevc) and (Nxx_hev_cfm<>Nxx_hev_abst)] OR [(Nxx_hv_ext_chg_typ_cfm=Nxx_hv_ext_chg_typ_cmbo) and (Nxx_hv_bcb_cfm<>Nxx_hv_bcb_abst and Nxx_ecu_typ_cfm=Nxx_hevc) and (Nxx_hev_cfm<>Nxx_hev_abst)] | TRUE | TRUE
Vxx_fail_max_cyl_bal_3_h_lvl | OU_CBO_INJ | [(Nbx_ign_cmd_eng_cfm=False)] | Vxx_ev_cmb_v | OU_HVO_CHG | [(Nxx_hv_ext_chg_typ_cfm=Nxx_hv_ext_chg_typ_cho) and (Nxx_hv_bcb_cfm<>Nxx_hv_bcb_abst and Nxx_ecu_typ_cfm=Nxx_hevc) and (Nxx_hev_cfm<>Nxx_hev_abst)] OR [(Nxx_hv_ext_chg_typ_cfm=Nxx_hv_ext_chg_typ_cmbo) and (Nxx_hv_bcb_cfm<>Nxx_hv_bcb_abst and Nxx_ecu_typ_cfm=Nxx_hevc) and (Nxx_hev_cfm<>Nxx_hev_abst)] | Vxx_ev_cmb_v | OU_HVO_CHG | [(Nxx_hv_ext_chg_typ_cfm=Nxx_hv_ext_chg_typ_cho) and (Nxx_hv_bcb_cfm<>Nxx_hv_bcb_abst and Nxx_ecu_typ_cfm=Nxx_hevc) and (Nxx_hev_cfm<>Nxx_hev_abst)] OR [(Nxx_hv_ext_chg_typ_cfm=Nxx_hv_ext_chg_typ_cmbo) and (Nxx_hv_bcb_cfm<>Nxx_hv_bcb_abst and Nxx_ecu_typ_cfm=Nxx_hevc) and (Nxx_hev_cfm<>Nxx_hev_abst)] | TRUE | TRUE
Vxx_fail_max_cyl_bal_3_l_lvl | OU_CBO_INJ | [(Nbx_ign_cmd_eng_cfm=False)] | Vxx_ev_crt_max_lim | OU_HVO_CHG | [(Nxx_hv_ext_chg_typ_cfm=Nxx_hv_ext_chg_typ_cmbo) and (Nxx_hv_bcb_cfm<>Nxx_hv_bcb_abst and Nxx_ecu_typ_cfm=Nxx_hevc) and (Nxx_hev_cfm<>Nxx_hev_abst)] OR [(Nxx_hv_ext_chg_typ_cfm=Nxx_hv_ext_chg_typ_cho) and (Nxx_hv_bcb_cfm<>Nxx_hv_bcb_abst and Nxx_ecu_typ_cfm=Nxx_hevc) and (Nxx_hev_cfm<>Nxx_hev_abst)] | Vxx_ev_crt_max_lim | OU_HVO_CHG | [(Nxx_hv_ext_chg_typ_cfm=Nxx_hv_ext_chg_typ_cho) and (Nxx_hv_bcb_cfm<>Nxx_hv_bcb_abst and Nxx_ecu_typ_cfm=Nxx_hevc) and (Nxx_hev_cfm<>Nxx_hev_abst)] OR [(Nxx_hv_ext_chg_typ_cfm=Nxx_hv_ext_chg_typ_cmbo) and (Nxx_hv_bcb_cfm<>Nxx_hv_bcb_abst and Nxx_ecu_typ_cfm=Nxx_hevc) and (Nxx_hev_cfm<>Nxx_hev_abst)] | TRUE | FALSE
Vxx_fail_max_cyl_bal_4_h_lvl | OU_CBO_INJ | [(Nbx_ign_cmd_eng_cfm=False)] | Vxx_ev_v_max_lim | OU_HVO_CHG | [(Nxx_hv_ext_chg_typ_cfm=Nxx_hv_ext_chg_typ_cho) and (Nxx_hv_bcb_cfm<>Nxx_hv_bcb_abst and Nxx_ecu_typ_cfm=Nxx_hevc) and (Nxx_hev_cfm<>Nxx_hev_abst)] OR [(Nxx_hv_ext_chg_typ_cfm=Nxx_hv_ext_chg_typ_cmbo) and (Nxx_hv_bcb_cfm<>Nxx_hv_bcb_abst and Nxx_ecu_typ_cfm=Nxx_hevc) and (Nxx_hev_cfm<>Nxx_hev_abst)] | Vxx_ev_v_max_lim | OU_HVO_CHG | [(Nxx_hv_ext_chg_typ_cfm=Nxx_hv_ext_chg_typ_cho) and (Nxx_hv_bcb_cfm<>Nxx_hv_bcb_abst and Nxx_ecu_typ_cfm=Nxx_hevc) and (Nxx_hev_cfm<>Nxx_hev_abst)] OR [(Nxx_hv_ext_chg_typ_cfm=Nxx_hv_ext_chg_typ_cmbo) and (Nxx_hv_bcb_cfm<>Nxx_hv_bcb_abst and Nxx_ecu_typ_cfm=Nxx_hevc) and (Nxx_hev_cfm<>Nxx_hev_abst)] | TRUE | TRUE
Vxx_fail_max_cyl_bal_4_l_lvl | OU_CBO_INJ | [(Nbx_ign_cmd_eng_cfm=False)] | Vxx_eva_fcap_abn_cple_max | CB_EVA_DGN | [(Nxx_eva_cfm=Nxx_eva_pres or Nxx_eva_cfm=Nxx_eva_abst_pres_cho) and (Nbx_ign_cmd_eng_cfm=True)] | Vxx_eva_fcap_abn_cple_max | CB_EVA_DGN | [(Nxx_eva_cfm=Nxx_eva_pres or Nxx_eva_cfm=Nxx_eva_abst_pres_cho) and (Nbx_ign_cmd_eng_cfm=True)] | TRUE | TRUE
Vxx_fail_max_egr_cool_apl_down | AS_MAF_DGN | [(Nxx_egr_byp_diag_pres_cfm=Nxx_egr_byp_diag_pres or Nxx_egr_byp_diag_pres_cfm=Nxx_egr_byp_diag_abst_pres_cho) and (Nbx_ign_cmd_eng_cfm=False)] | Vxx_eva_fcap_abn_cple_val | CB_EVA_DGN | [(Nxx_eva_cfm=Nxx_eva_pres or Nxx_eva_cfm=Nxx_eva_abst_pres_cho) and (Nbx_ign_cmd_eng_cfm=True)] | Vxx_eva_fcap_abn_cple_val | CB_EVA_DGN | [(Nxx_eva_cfm=Nxx_eva_pres or Nxx_eva_cfm=Nxx_eva_abst_pres_cho) and (Nbx_ign_cmd_eng_cfm=True)] | TRUE | TRUE
Vxx_fail_max_egr_cool_apl_up | AS_MAF_DGN | [(Nxx_egr_byp_diag_pres_cfm=Nxx_egr_byp_diag_pres or Nxx_egr_byp_diag_pres_cfm=Nxx_egr_byp_diag_abst_pres_cho) and (Nbx_ign_cmd_eng_cfm=False)] | Vxx_eva_fcap_no_lk_max | CB_EVA_DGN | [(Nxx_eva_cfm=Nxx_eva_pres or Nxx_eva_cfm=Nxx_eva_abst_pres_cho) and (Nbx_ign_cmd_eng_cfm=True)] | Vxx_eva_fcap_no_lk_max | CB_EVA_DGN | [(Nxx_eva_cfm=Nxx_eva_pres or Nxx_eva_cfm=Nxx_eva_abst_pres_cho) and (Nbx_ign_cmd_eng_cfm=True)] | TRUE | TRUE
Vxx_fail_max_emtv_reg_blk | AS_MAF_DGN | [(Nxx_egr_actr_dgn_cfm=Nxx_egr_actr_dgn_pres or Nxx_egr_actr_dgn_cfm=Nxx_egr_actr_dgn_abst_pres_cho) and (Nbx_ign_cmd_eng_cfm=False)] | Vxx_eva_fcap_no_lk_val | CB_EVA_DGN | [(Nxx_eva_cfm=Nxx_eva_pres or Nxx_eva_cfm=Nxx_eva_abst_pres_cho) and (Nbx_ign_cmd_eng_cfm=True)] | Vxx_eva_fcap_no_lk_val | CB_EVA_DGN | [(Nxx_eva_cfm=Nxx_eva_pres or Nxx_eva_cfm=Nxx_eva_abst_pres_cho) and (Nbx_ign_cmd_eng_cfm=True)] | TRUE | TRUE
Vxx_fail_max_et_reg_blk | AS_MAF_DGN | [(Nxx_egr_typ_cfm<>Nxx_hp_egr) and (Nxx_egr_actr_dgn_cfm=Nxx_egr_actr_dgn_pres or Nxx_egr_actr_dgn_cfm=Nxx_egr_actr_dgn_abst_pres_cho) and (Nbx_ign_cmd_eng_cfm=False)] | Vxx_evap_chr_max | CB_EVA_DGN | [(Nxx_eva_cfm=Nxx_eva_pres or Nxx_eva_cfm=Nxx_eva_abst_pres_cho) and (Nbx_ign_cmd_eng_cfm=True)] | Vxx_evap_chr_max | CB_EVA_DGN | [(Nxx_eva_cfm=Nxx_eva_pres or Nxx_eva_cfm=Nxx_eva_abst_pres_cho) and (Nbx_ign_cmd_eng_cfm=True)] | TRUE | TRUE
Vxx_fail_max_eva_sldv_blk_clos | CB_EVA_DGN | [(Nxx_eva_cfm=Nxx_eva_pres or Nxx_eva_cfm=Nxx_eva_abst_pres_cho) and (Nbx_ign_cmd_eng_cfm=True)] | Vxx_evap_chr_val | CB_EVA_DGN | [(Nxx_eva_cfm=Nxx_eva_pres or Nxx_eva_cfm=Nxx_eva_abst_pres_cho) and (Nbx_ign_cmd_eng_cfm=True)] | Vxx_evap_chr_val | CB_EVA_DGN | [(Nxx_eva_cfm=Nxx_eva_pres or Nxx_eva_cfm=Nxx_eva_abst_pres_cho) and (Nbx_ign_cmd_eng_cfm=True)] | TRUE | TRUE
Vxx_fail_max_evap_lkg | CB_EVA_DGN | [(Nxx_eva_cfm=Nxx_eva_eonv_pres or Nxx_eva_cfm=Nxx_eva_eonv_abst_pres_cho) and (Nbx_ign_cmd_eng_cfm=True)] | Vxx_evap_lkg_max | CB_EVA_DGN | [(Nxx_eva_cfm=Nxx_eva_pres or Nxx_eva_cfm=Nxx_eva_abst_pres_cho) and (Nbx_ign_cmd_eng_cfm=True)] | Vxx_evap_lkg_max | CB_EVA_DGN | [(Nxx_eva_cfm=Nxx_eva_pres or Nxx_eva_cfm=Nxx_eva_abst_pres_cho) and (Nbx_ign_cmd_eng_cfm=True)] | TRUE | TRUE
Vxx_fail_max_ewg_reg_blk | OU_ASO_TCO | [(Nxx_wg_cmd_cfm=Nxx_wg_cmd_pres or Nxx_wg_cmd_cfm=Nxx_wg_cmd_abst_pres_cho) and (Nxx_tcr_typ_cfm=Nxx_wg_pres or Nxx_tcr_typ_cfm=Nxx_wg_abst_pres_cho) and (Nbx_ign_cmd_eng_cfm=True)] | Vxx_evap_lkg_val | CB_EVA_DGN | [(Nxx_eva_cfm=Nxx_eva_pres or Nxx_eva_cfm=Nxx_eva_abst_pres_cho) and (Nbx_ign_cmd_eng_cfm=True)] | Vxx_evap_lkg_val | CB_EVA_DGN | [(Nxx_eva_cfm=Nxx_eva_pres or Nxx_eva_cfm=Nxx_eva_abst_pres_cho) and (Nbx_ign_cmd_eng_cfm=True)] | TRUE | TRUE
Vxx_fail_max_ewg_reg_blk_clos | OU_ASO_TCO | [(Nxx_wg_cmd_cfm=Nxx_wg_cmd_pres or Nxx_wg_cmd_cfm=Nxx_wg_cmd_abst_pres_cho) and (Nxx_tcr_typ_cfm=Nxx_wg_pres or Nxx_tcr_typ_cfm=Nxx_wg_abst_pres_cho) and (Nbx_ign_cmd_eng_cfm=True)] | Vxx_evse_crt_max_lim | IN_HVI_CHG | [(Nxx_hv_ext_chg_typ_cfm=Nxx_hv_ext_chg_typ_cdmo) and (Nxx_hv_bcb_cfm<>Nxx_hv_bcb_abst and Nxx_ecu_typ_cfm=Nxx_hevc) and (Nxx_hev_cfm<>Nxx_hev_abst)] OR [(Nxx_hv_ext_chg_typ_cfm=Nxx_hv_ext_chg_typ_abst) and (Nxx_hv_bcb_cfm<>Nxx_hv_bcb_abst and Nxx_ecu_typ_cfm=Nxx_hevc) and (Nxx_hev_cfm<>Nxx_hev_abst)] OR [(Nxx_hv_ext_chg_typ_cfm=Nxx_hv_ext_chg_typ_cho) and (Nxx_hv_bcb_cfm<>Nxx_hv_bcb_abst and Nxx_ecu_typ_cfm=Nxx_hevc) and (Nxx_hev_cfm<>Nxx_hev_abst)] OR [(Nxx_hv_ext_chg_typ_cfm=Nxx_hv_ext_chg_typ_cmbo) and (Nxx_hv_bcb_cfm<>Nxx_hv_bcb_abst and Nxx_ecu_typ_cfm=Nxx_hevc) and (Nxx_hev_cfm<>Nxx_hev_abst)] | Vxx_evse_crt_max_lim | IN_HVI_CHG | [(Nxx_hv_ext_chg_typ_cfm=Nxx_hv_ext_chg_typ_cho) and (Nxx_hv_bcb_cfm<>Nxx_hv_bcb_abst and Nxx_ecu_typ_cfm=Nxx_hevc) and (Nxx_hev_cfm<>Nxx_hev_abst)] OR [(Nxx_hv_ext_chg_typ_cfm=Nxx_hv_ext_chg_typ_cmbo) and (Nxx_hv_bcb_cfm<>Nxx_hv_bcb_abst and Nxx_ecu_typ_cfm=Nxx_hevc) and (Nxx_hev_cfm<>Nxx_hev_abst)] OR [(Nxx_hv_ext_chg_typ_cfm=Nxx_hv_ext_chg_typ_abst) and (Nxx_hv_bcb_cfm<>Nxx_hv_bcb_abst and Nxx_ecu_typ_cfm=Nxx_hevc) and (Nxx_hev_cfm<>Nxx_hev_abst)] OR [(Nxx_hv_ext_chg_typ_cfm=Nxx_hv_ext_chg_typ_cdmo) and (Nxx_hv_bcb_cfm<>Nxx_hv_bcb_abst and Nxx_ecu_typ_cfm=Nxx_hevc) and (Nxx_hev_cfm<>Nxx_hev_abst)] | TRUE | FALSE
Vxx_fail_max_ewg_reg_blk_open | OU_ASO_TCO | [(Nxx_wg_cmd_cfm=Nxx_wg_cmd_pres or Nxx_wg_cmd_cfm=Nxx_wg_cmd_abst_pres_cho) and (Nxx_tcr_typ_cfm=Nxx_wg_pres or Nxx_tcr_typ_cfm=Nxx_wg_abst_pres_cho) and (Nbx_ign_cmd_eng_cfm=True)] | Vxx_evse_crt_min_lim | IN_HVI_CHG | [(Nxx_hv_ext_chg_typ_cfm=Nxx_hv_ext_chg_typ_cho) and (Nxx_hv_bcb_cfm<>Nxx_hv_bcb_abst and Nxx_ecu_typ_cfm=Nxx_hevc) and (Nxx_hev_cfm<>Nxx_hev_abst)] OR [(Nxx_hv_ext_chg_typ_cfm=Nxx_hv_ext_chg_typ_abst) and (Nxx_hv_bcb_cfm<>Nxx_hv_bcb_abst and Nxx_ecu_typ_cfm=Nxx_hevc) and (Nxx_hev_cfm<>Nxx_hev_abst)] OR [(Nxx_hv_ext_chg_typ_cfm=Nxx_hv_ext_chg_typ_cdmo) and (Nxx_hv_bcb_cfm<>Nxx_hv_bcb_abst and Nxx_ecu_typ_cfm=Nxx_hevc) and (Nxx_hev_cfm<>Nxx_hev_abst)] OR [(Nxx_hv_ext_chg_typ_cfm=Nxx_hv_ext_chg_typ_cmbo) and (Nxx_hv_bcb_cfm<>Nxx_hv_bcb_abst and Nxx_ecu_typ_cfm=Nxx_hevc) and (Nxx_hev_cfm<>Nxx_hev_abst)] | Vxx_evse_crt_min_lim | IN_HVI_CHG | [(Nxx_hv_ext_chg_typ_cfm=Nxx_hv_ext_chg_typ_cdmo) and (Nxx_hv_bcb_cfm<>Nxx_hv_bcb_abst and Nxx_ecu_typ_cfm=Nxx_hevc) and (Nxx_hev_cfm<>Nxx_hev_abst)] OR [(Nxx_hv_ext_chg_typ_cfm=Nxx_hv_ext_chg_typ_abst) and (Nxx_hv_bcb_cfm<>Nxx_hv_bcb_abst and Nxx_ecu_typ_cfm=Nxx_hevc) and (Nxx_hev_cfm<>Nxx_hev_abst)] OR [(Nxx_hv_ext_chg_typ_cfm=Nxx_hv_ext_chg_typ_cmbo) and (Nxx_hv_bcb_cfm<>Nxx_hv_bcb_abst and Nxx_ecu_typ_cfm=Nxx_hevc) and (Nxx_hev_cfm<>Nxx_hev_abst)] OR [(Nxx_hv_ext_chg_typ_cfm=Nxx_hv_ext_chg_typ_cho) and (Nxx_hv_bcb_cfm<>Nxx_hv_bcb_abst and Nxx_ecu_typ_cfm=Nxx_hevc) and (Nxx_hev_cfm<>Nxx_hev_abst)] | TRUE | FALSE
Vxx_fail_max_ex_vvtc_blk | OU_ASO_AEO | [(Nxx_ex_vvt_cfm<>Nxx_ex_vvt_abst) and (Nbx_ign_cmd_eng_cfm=True)] | Vxx_evse_dyc | BI_HVI_CHG | [(Nxx_hv_bcb_cfm<>Nxx_hv_bcb_abst and Nxx_ecu_typ_cfm=Nxx_hevc) and (Nxx_hev_cfm<>Nxx_hev_abst)] | Vxx_evse_dyc | BI_HVI_CHG | [(Nxx_hv_bcb_cfm<>Nxx_hv_bcb_abst and Nxx_ecu_typ_cfm=Nxx_hevc) and (Nxx_hev_cfm<>Nxx_hev_abst)] | TRUE | TRUE
Vxx_fail_max_ex_vvtc_dirt_lkg | OU_ASO_AEO | [(Nxx_ex_vvt_cfm<>Nxx_ex_vvt_abst) and (Nbx_ign_cmd_eng_cfm=True)] | Vxx_evse_frq | BI_HVI_CHG | [(Nxx_hv_bcb_cfm<>Nxx_hv_bcb_abst and Nxx_ecu_typ_cfm=Nxx_hevc) and (Nxx_hev_cfm<>Nxx_hev_abst)] | Vxx_evse_frq | BI_HVI_CHG | [(Nxx_hv_bcb_cfm<>Nxx_hv_bcb_abst and Nxx_ecu_typ_cfm=Nxx_hevc) and (Nxx_hev_cfm<>Nxx_hev_abst)] | TRUE | TRUE
Vxx_fail_max_ff_fct_neg_err | CB_RAP_CTL | [(Nbx_ign_cmd_eng_cfm=False)] | Vxx_evse_pow_max_lim | IN_HVI_CHG | [(Nxx_hv_ext_chg_typ_cfm=Nxx_hv_ext_chg_typ_abst) and (Nxx_hv_bcb_cfm<>Nxx_hv_bcb_abst and Nxx_ecu_typ_cfm=Nxx_hevc) and (Nxx_hev_cfm<>Nxx_hev_abst)] OR [(Nxx_hv_ext_chg_typ_cfm=Nxx_hv_ext_chg_typ_cho) and (Nxx_hv_bcb_cfm<>Nxx_hv_bcb_abst and Nxx_ecu_typ_cfm=Nxx_hevc) and (Nxx_hev_cfm<>Nxx_hev_abst)] OR [(Nxx_hv_ext_chg_typ_cfm=Nxx_hv_ext_chg_typ_cmbo) and (Nxx_hv_bcb_cfm<>Nxx_hv_bcb_abst and Nxx_ecu_typ_cfm=Nxx_hevc) and (Nxx_hev_cfm<>Nxx_hev_abst)] OR [(Nxx_hv_ext_chg_typ_cfm=Nxx_hv_ext_chg_typ_cdmo) and (Nxx_hv_bcb_cfm<>Nxx_hv_bcb_abst and Nxx_ecu_typ_cfm=Nxx_hevc) and (Nxx_hev_cfm<>Nxx_hev_abst)] | Vxx_evse_pow_max_lim | IN_HVI_CHG | [(Nxx_hv_ext_chg_typ_cfm=Nxx_hv_ext_chg_typ_cmbo) and (Nxx_hv_bcb_cfm<>Nxx_hv_bcb_abst and Nxx_ecu_typ_cfm=Nxx_hevc) and (Nxx_hev_cfm<>Nxx_hev_abst)] OR [(Nxx_hv_ext_chg_typ_cfm=Nxx_hv_ext_chg_typ_cdmo) and (Nxx_hv_bcb_cfm<>Nxx_hv_bcb_abst and Nxx_ecu_typ_cfm=Nxx_hevc) and (Nxx_hev_cfm<>Nxx_hev_abst)] OR [(Nxx_hv_ext_chg_typ_cfm=Nxx_hv_ext_chg_typ_cho) and (Nxx_hv_bcb_cfm<>Nxx_hv_bcb_abst and Nxx_ecu_typ_cfm=Nxx_hevc) and (Nxx_hev_cfm<>Nxx_hev_abst)] OR [(Nxx_hv_ext_chg_typ_cfm=Nxx_hv_ext_chg_typ_abst) and (Nxx_hv_bcb_cfm<>Nxx_hv_bcb_abst and Nxx_ecu_typ_cfm=Nxx_hevc) and (Nxx_hev_cfm<>Nxx_hev_abst)] | TRUE | FALSE
Vxx_fail_max_ff_fct_pos_err | CB_RAP_CTL | [(Nbx_ign_cmd_eng_cfm=False)] | Vxx_evse_v | BI_HVI_CHG | [(Nxx_hv_bcb_cfm<>Nxx_hv_bcb_abst and Nxx_ecu_typ_cfm=Nxx_hevc) and (Nxx_hev_cfm<>Nxx_hev_abst)] | Vxx_evse_v | BI_HVI_CHG | [(Nxx_hv_bcb_cfm<>Nxx_hv_bcb_abst and Nxx_ecu_typ_cfm=Nxx_hevc) and (Nxx_hev_cfm<>Nxx_hev_abst)] | TRUE | TRUE
Vxx_fail_max_in_vvtc_blk | OU_ASO_AEO | [(Nxx_in_vvt_cfm<>Nxx_in_vvt_abst) and (Nbx_ign_cmd_eng_cfm=True)] | Vxx_evse_v_max_lim | IN_HVI_CHG | [(Nxx_hv_ext_chg_typ_cfm=Nxx_hv_ext_chg_typ_abst) and (Nxx_hv_bcb_cfm<>Nxx_hv_bcb_abst and Nxx_ecu_typ_cfm=Nxx_hevc) and (Nxx_hev_cfm<>Nxx_hev_abst)] OR [(Nxx_hv_ext_chg_typ_cfm=Nxx_hv_ext_chg_typ_cdmo) and (Nxx_hv_bcb_cfm<>Nxx_hv_bcb_abst and Nxx_ecu_typ_cfm=Nxx_hevc) and (Nxx_hev_cfm<>Nxx_hev_abst)] OR [(Nxx_hv_ext_chg_typ_cfm=Nxx_hv_ext_chg_typ_cho) and (Nxx_hv_bcb_cfm<>Nxx_hv_bcb_abst and Nxx_ecu_typ_cfm=Nxx_hevc) and (Nxx_hev_cfm<>Nxx_hev_abst)] OR [(Nxx_hv_ext_chg_typ_cfm=Nxx_hv_ext_chg_typ_cmbo) and (Nxx_hv_bcb_cfm<>Nxx_hv_bcb_abst and Nxx_ecu_typ_cfm=Nxx_hevc) and (Nxx_hev_cfm<>Nxx_hev_abst)] | Vxx_evse_v_max_lim | IN_HVI_CHG | [(Nxx_hv_ext_chg_typ_cfm=Nxx_hv_ext_chg_typ_abst) and (Nxx_hv_bcb_cfm<>Nxx_hv_bcb_abst and Nxx_ecu_typ_cfm=Nxx_hevc) and (Nxx_hev_cfm<>Nxx_hev_abst)] OR [(Nxx_hv_ext_chg_typ_cfm=Nxx_hv_ext_chg_typ_cdmo) and (Nxx_hv_bcb_cfm<>Nxx_hv_bcb_abst and Nxx_ecu_typ_cfm=Nxx_hevc) and (Nxx_hev_cfm<>Nxx_hev_abst)] OR [(Nxx_hv_ext_chg_typ_cfm=Nxx_hv_ext_chg_typ_cho) and (Nxx_hv_bcb_cfm<>Nxx_hv_bcb_abst and Nxx_ecu_typ_cfm=Nxx_hevc) and (Nxx_hev_cfm<>Nxx_hev_abst)] OR [(Nxx_hv_ext_chg_typ_cfm=Nxx_hv_ext_chg_typ_cmbo) and (Nxx_hv_bcb_cfm<>Nxx_hv_bcb_abst and Nxx_ecu_typ_cfm=Nxx_hevc) and (Nxx_hev_cfm<>Nxx_hev_abst)] | TRUE | TRUE
Vxx_fail_max_in_vvtc_dirt_lkg | OU_ASO_AEO | [(Nxx_in_vvt_cfm<>Nxx_in_vvt_abst) and (Nbx_ign_cmd_eng_cfm=True)] | Vxx_ewg_abs_psn | IN_ASI_TCI | [(Nxx_wg_cmd_cfm=Nxx_wg_cmd_pres or Nxx_wg_cmd_cfm=Nxx_wg_cmd_abst_pres_cho) and (Nxx_tcr_typ_cfm=Nxx_wg_pres or Nxx_tcr_typ_cfm=Nxx_wg_abst_pres_cho) and (Nxx_ecu_typ_cfm=Nxx_ecm or Nxx_ecu_typ_cfm=Nxx_ptcu) and (Nbx_ign_cmd_eng_cfm=True)] | Vxx_ewg_abs_psn | IN_ASI_TCI | [(Nxx_wg_cmd_cfm=Nxx_wg_cmd_pres or Nxx_wg_cmd_cfm=Nxx_wg_cmd_abst_pres_cho) and (Nxx_tcr_typ_cfm=Nxx_wg_pres or Nxx_tcr_typ_cfm=Nxx_wg_abst_pres_cho) and (Nbx_ign_cmd_eng_cfm=True)] | TRUE | FALSE
Vxx_fail_max_inj1_h_puls | OU_CBO_INJ | [(Nbx_ign_cmd_eng_cfm=False)] | Vxx_ewg_last_ana_psn | BI_ASI_TCI | [(Nxx_wg_cmd_cfm=Nxx_wg_cmd_pres or Nxx_wg_cmd_cfm=Nxx_wg_cmd_abst_pres_cho) and (Nxx_tcr_typ_cfm=Nxx_wg_pres or Nxx_tcr_typ_cfm=Nxx_wg_abst_pres_cho) and (Nbx_ign_cmd_eng_cfm=True)] | Vxx_ewg_last_ana_psn | BI_ASI_TCI | [(Nxx_wg_cmd_cfm=Nxx_wg_cmd_pres or Nxx_wg_cmd_cfm=Nxx_wg_cmd_abst_pres_cho) and (Nxx_tcr_typ_cfm=Nxx_wg_pres or Nxx_tcr_typ_cfm=Nxx_wg_abst_pres_cho) and (Nbx_ign_cmd_eng_cfm=True)] | TRUE | TRUE
Vxx_fail_max_inj1_l_puls | OU_CBO_INJ | [(Nbx_ign_cmd_eng_cfm=False)] | Vxx_ewg_psn_ofs_clos | OU_ASO_TCO | [(Nxx_wg_cmd_cfm=Nxx_wg_cmd_pres or Nxx_wg_cmd_cfm=Nxx_wg_cmd_abst_pres_cho) and (Nxx_tcr_typ_cfm=Nxx_wg_pres or Nxx_tcr_typ_cfm=Nxx_wg_abst_pres_cho) and (Nxx_ecu_typ_cfm=Nxx_ecm or Nxx_ecu_typ_cfm=Nxx_ptcu) and (Nbx_ign_cmd_eng_cfm=True)] | Vxx_ewg_psn_ofs_clos | OU_ASO_TCO | [(Nxx_wg_cmd_cfm=Nxx_wg_cmd_pres or Nxx_wg_cmd_cfm=Nxx_wg_cmd_abst_pres_cho) and (Nxx_tcr_typ_cfm=Nxx_wg_pres or Nxx_tcr_typ_cfm=Nxx_wg_abst_pres_cho) and (Nbx_ign_cmd_eng_cfm=True)] | TRUE | FALSE
Vxx_fail_max_inj2_h_puls | OU_CBO_INJ | [(Nbx_ign_cmd_eng_cfm=False)] | Vxx_ewg_psn_ofs_clos_frst | OU_ASO_TCO | [(Nxx_wg_cmd_cfm=Nxx_wg_cmd_pres or Nxx_wg_cmd_cfm=Nxx_wg_cmd_abst_pres_cho) and (Nxx_tcr_typ_cfm=Nxx_wg_pres or Nxx_tcr_typ_cfm=Nxx_wg_abst_pres_cho) and (Nxx_ecu_typ_cfm=Nxx_ecm or Nxx_ecu_typ_cfm=Nxx_ptcu) and (Nbx_ign_cmd_eng_cfm=True)] | Vxx_ewg_psn_ofs_clos_frst | OU_ASO_TCO | [(Nxx_wg_cmd_cfm=Nxx_wg_cmd_pres or Nxx_wg_cmd_cfm=Nxx_wg_cmd_abst_pres_cho) and (Nxx_tcr_typ_cfm=Nxx_wg_pres or Nxx_tcr_typ_cfm=Nxx_wg_abst_pres_cho) and (Nbx_ign_cmd_eng_cfm=True)] | TRUE | FALSE
Vxx_fail_max_inj2_l_puls | OU_CBO_INJ | [(Nbx_ign_cmd_eng_cfm=False)] | Vxx_ewg_psn_ofs_clos_last | OU_ASO_TCO | [(Nxx_wg_cmd_cfm=Nxx_wg_cmd_pres or Nxx_wg_cmd_cfm=Nxx_wg_cmd_abst_pres_cho) and (Nxx_tcr_typ_cfm=Nxx_wg_pres or Nxx_tcr_typ_cfm=Nxx_wg_abst_pres_cho) and (Nxx_ecu_typ_cfm=Nxx_ecm or Nxx_ecu_typ_cfm=Nxx_ptcu) and (Nbx_ign_cmd_eng_cfm=True)] | Vxx_ewg_psn_ofs_clos_last | OU_ASO_TCO | [(Nxx_wg_cmd_cfm=Nxx_wg_cmd_pres or Nxx_wg_cmd_cfm=Nxx_wg_cmd_abst_pres_cho) and (Nxx_tcr_typ_cfm=Nxx_wg_pres or Nxx_tcr_typ_cfm=Nxx_wg_abst_pres_cho) and (Nbx_ign_cmd_eng_cfm=True)] | TRUE | FALSE
Vxx_fail_max_inj3_h_puls | OU_CBO_INJ | [(Nbx_ign_cmd_eng_cfm=False)] | Vxx_ewg_psn_ofs_open | OU_ASO_TCO | [(Nxx_wg_cmd_cfm=Nxx_wg_cmd_pres or Nxx_wg_cmd_cfm=Nxx_wg_cmd_abst_pres_cho) and (Nxx_tcr_typ_cfm=Nxx_wg_pres or Nxx_tcr_typ_cfm=Nxx_wg_abst_pres_cho) and (Nxx_ecu_typ_cfm=Nxx_ecm or Nxx_ecu_typ_cfm=Nxx_ptcu) and (Nbx_ign_cmd_eng_cfm=True)] | Vxx_ewg_psn_ofs_open | OU_ASO_TCO | [(Nxx_wg_cmd_cfm=Nxx_wg_cmd_pres or Nxx_wg_cmd_cfm=Nxx_wg_cmd_abst_pres_cho) and (Nxx_tcr_typ_cfm=Nxx_wg_pres or Nxx_tcr_typ_cfm=Nxx_wg_abst_pres_cho) and (Nbx_ign_cmd_eng_cfm=True)] | TRUE | FALSE
Vxx_fail_max_inj3_l_puls | OU_CBO_INJ | [(Nbx_ign_cmd_eng_cfm=False)] | Vxx_ewg_psn_ofs_open_frst | OU_ASO_TCO | [(Nxx_wg_cmd_cfm=Nxx_wg_cmd_pres or Nxx_wg_cmd_cfm=Nxx_wg_cmd_abst_pres_cho) and (Nxx_tcr_typ_cfm=Nxx_wg_pres or Nxx_tcr_typ_cfm=Nxx_wg_abst_pres_cho) and (Nxx_ecu_typ_cfm=Nxx_ecm or Nxx_ecu_typ_cfm=Nxx_ptcu) and (Nbx_ign_cmd_eng_cfm=True)] | Vxx_ewg_psn_ofs_open_frst | OU_ASO_TCO | [(Nxx_wg_cmd_cfm=Nxx_wg_cmd_pres or Nxx_wg_cmd_cfm=Nxx_wg_cmd_abst_pres_cho) and (Nxx_tcr_typ_cfm=Nxx_wg_pres or Nxx_tcr_typ_cfm=Nxx_wg_abst_pres_cho) and (Nbx_ign_cmd_eng_cfm=True)] | TRUE | FALSE
Vxx_fail_max_inj4_h_puls | OU_CBO_INJ | [(Nbx_ign_cmd_eng_cfm=False)] | Vxx_ewg_psn_ofs_open_last | OU_ASO_TCO | [(Nxx_wg_cmd_cfm=Nxx_wg_cmd_pres or Nxx_wg_cmd_cfm=Nxx_wg_cmd_abst_pres_cho) and (Nxx_tcr_typ_cfm=Nxx_wg_pres or Nxx_tcr_typ_cfm=Nxx_wg_abst_pres_cho) and (Nxx_ecu_typ_cfm=Nxx_ecm or Nxx_ecu_typ_cfm=Nxx_ptcu) and (Nbx_ign_cmd_eng_cfm=True)] | Vxx_ewg_psn_ofs_open_last | OU_ASO_TCO | [(Nxx_wg_cmd_cfm=Nxx_wg_cmd_pres or Nxx_wg_cmd_cfm=Nxx_wg_cmd_abst_pres_cho) and (Nxx_tcr_typ_cfm=Nxx_wg_pres or Nxx_tcr_typ_cfm=Nxx_wg_abst_pres_cho) and (Nbx_ign_cmd_eng_cfm=True)] | TRUE | FALSE
Vxx_fail_max_inj4_l_puls | OU_CBO_INJ | [(Nbx_ign_cmd_eng_cfm=False)] | Vxx_ewg_psn_rel | OU_ASO_TCO | [(Nxx_wg_cmd_cfm=Nxx_wg_cmd_pres or Nxx_wg_cmd_cfm=Nxx_wg_cmd_abst_pres_cho) and (Nxx_tcr_typ_cfm=Nxx_wg_pres or Nxx_tcr_typ_cfm=Nxx_wg_abst_pres_cho) and (Nxx_ecu_typ_cfm=Nxx_ecm or Nxx_ecu_typ_cfm=Nxx_ptcu) and (Nbx_ign_cmd_eng_cfm=True)] OR [(Nxx_wg_cmd_cfm<>Nxx_wg_cmd_pres and Nxx_wg_cmd_cfm<>Nxx_wg_cmd_abst_pres_cho) and (Nxx_tcr_typ_cfm=Nxx_wg_pres or Nxx_tcr_typ_cfm=Nxx_wg_abst_pres_cho) and (Nxx_ecu_typ_cfm=Nxx_ecm or Nxx_ecu_typ_cfm=Nxx_ptcu) and (Nbx_ign_cmd_eng_cfm=True)] | Vxx_ewg_psn_rel | OU_ASO_TCO | [(Nxx_wg_cmd_cfm<>Nxx_wg_cmd_pres and Nxx_wg_cmd_cfm<>Nxx_wg_cmd_abst_pres_cho) and (Nxx_tcr_typ_cfm=Nxx_wg_pres or Nxx_tcr_typ_cfm=Nxx_wg_abst_pres_cho) and (Nbx_ign_cmd_eng_cfm=True)] OR [(Nxx_wg_cmd_cfm=Nxx_wg_cmd_pres or Nxx_wg_cmd_cfm=Nxx_wg_cmd_abst_pres_cho) and (Nxx_tcr_typ_cfm=Nxx_wg_pres or Nxx_tcr_typ_cfm=Nxx_wg_abst_pres_cho) and (Nbx_ign_cmd_eng_cfm=True)] | TRUE | FALSE
Vxx_fail_max_isr_h_lvl | SM_ISR_DGN | [(Nxx_is_loop_diag_cfm=Nxx_is_loop_diag_pres or Nxx_is_loop_diag_cfm=Nxx_is_loop_diag_abst_pres_cho) and (Nbx_ign_cmd_eng_cfm=True) and (Nxx_ecu_typ_cfm=Nxx_ecm or Nxx_ecu_typ_cfm=Nxx_ptcu) and (Nxx_ecu_typ_cfm<>Nxx_atcu)] | Vxx_ewg_psn_sp_1 | OU_ASO_TCO | [(Nxx_wg_cmd_cfm=Nxx_wg_cmd_pres or Nxx_wg_cmd_cfm=Nxx_wg_cmd_abst_pres_cho) and (Nxx_tcr_typ_cfm=Nxx_wg_pres or Nxx_tcr_typ_cfm=Nxx_wg_abst_pres_cho) and (Nxx_ecu_typ_cfm=Nxx_ecm or Nxx_ecu_typ_cfm=Nxx_ptcu) and (Nbx_ign_cmd_eng_cfm=True)] | Vxx_ewg_psn_sp_1 | OU_ASO_TCO | [(Nxx_wg_cmd_cfm=Nxx_wg_cmd_pres or Nxx_wg_cmd_cfm=Nxx_wg_cmd_abst_pres_cho) and (Nxx_tcr_typ_cfm=Nxx_wg_pres or Nxx_tcr_typ_cfm=Nxx_wg_abst_pres_cho) and (Nbx_ign_cmd_eng_cfm=True)] | TRUE | FALSE
Vxx_fail_max_isr_l_lvl | SM_ISR_DGN | [(Nxx_is_loop_diag_cfm=Nxx_is_loop_diag_pres or Nxx_is_loop_diag_cfm=Nxx_is_loop_diag_abst_pres_cho) and (Nbx_ign_cmd_eng_cfm=True) and (Nxx_ecu_typ_cfm=Nxx_ecm or Nxx_ecu_typ_cfm=Nxx_ptcu) and (Nxx_ecu_typ_cfm<>Nxx_atcu)] | Vxx_ewg_psn_sp_reg_1 | OU_ASO_TCO | [(Nxx_wg_cmd_cfm=Nxx_wg_cmd_pres or Nxx_wg_cmd_cfm=Nxx_wg_cmd_abst_pres_cho) and (Nxx_tcr_typ_cfm=Nxx_wg_pres or Nxx_tcr_typ_cfm=Nxx_wg_abst_pres_cho) and (Nxx_ecu_typ_cfm=Nxx_ecm or Nxx_ecu_typ_cfm=Nxx_ptcu) and (Nbx_ign_cmd_eng_cfm=True)] | Vxx_ewg_psn_sp_reg_1 | OU_ASO_TCO | [(Nxx_wg_cmd_cfm=Nxx_wg_cmd_pres or Nxx_wg_cmd_cfm=Nxx_wg_cmd_abst_pres_cho) and (Nxx_tcr_typ_cfm=Nxx_wg_pres or Nxx_tcr_typ_cfm=Nxx_wg_abst_pres_cho) and (Nbx_ign_cmd_eng_cfm=True)] | TRUE | FALSE
Vxx_fail_max_isr_wup_h_lvl | SM_ISR_DGN | [(Nxx_is_loop_diag_cfm=Nxx_is_loop_diag_pres or Nxx_is_loop_diag_cfm=Nxx_is_loop_diag_abst_pres_cho) and (Nbx_ign_cmd_eng_cfm=True) and (Nxx_ecu_typ_cfm=Nxx_ecm or Nxx_ecu_typ_cfm=Nxx_ptcu) and (Nxx_ecu_typ_cfm<>Nxx_atcu)] | Vxx_ewg_pwm | OU_ASO_TCO | [(Nxx_wg_cmd_cfm=Nxx_wg_cmd_pres or Nxx_wg_cmd_cfm=Nxx_wg_cmd_abst_pres_cho) and (Nxx_tcr_typ_cfm=Nxx_wg_pres or Nxx_tcr_typ_cfm=Nxx_wg_abst_pres_cho) and (Nxx_ecu_typ_cfm=Nxx_ecm or Nxx_ecu_typ_cfm=Nxx_ptcu) and (Nbx_ign_cmd_eng_cfm=True)] | Vxx_ewg_pwm | OU_ASO_TCO | [(Nxx_wg_cmd_cfm=Nxx_wg_cmd_pres or Nxx_wg_cmd_cfm=Nxx_wg_cmd_abst_pres_cho) and (Nxx_tcr_typ_cfm=Nxx_wg_pres or Nxx_tcr_typ_cfm=Nxx_wg_abst_pres_cho) and (Nbx_ign_cmd_eng_cfm=True)] | TRUE | FALSE
Vxx_fail_max_isr_wup_l_lvl | SM_ISR_DGN | [(Nxx_is_loop_diag_cfm=Nxx_is_loop_diag_pres or Nxx_is_loop_diag_cfm=Nxx_is_loop_diag_abst_pres_cho) and (Nbx_ign_cmd_eng_cfm=True) and (Nxx_ecu_typ_cfm=Nxx_ecm or Nxx_ecu_typ_cfm=Nxx_ptcu) and (Nxx_ecu_typ_cfm<>Nxx_atcu)] | Vxx_ewg_sens_pws | BI_ASI_TCI | [(Nxx_wg_cmd_cfm=Nxx_wg_cmd_pres or Nxx_wg_cmd_cfm=Nxx_wg_cmd_abst_pres_cho) and (Nxx_tcr_typ_cfm=Nxx_wg_pres or Nxx_tcr_typ_cfm=Nxx_wg_abst_pres_cho) and (Nbx_ign_cmd_eng_cfm=True)] | Vxx_ewg_sens_pws | BI_ASI_TCI | [(Nxx_wg_cmd_cfm=Nxx_wg_cmd_pres or Nxx_wg_cmd_cfm=Nxx_wg_cmd_abst_pres_cho) and (Nxx_tcr_typ_cfm=Nxx_wg_pres or Nxx_tcr_typ_cfm=Nxx_wg_abst_pres_cho) and (Nbx_ign_cmd_eng_cfm=True)] | TRUE | TRUE
Vxx_fail_max_it_reg_blk | AS_MAF_DGN | [(Nxx_egr_actr_dgn_cfm=Nxx_egr_actr_dgn_pres or Nxx_egr_actr_dgn_cfm=Nxx_egr_actr_dgn_abst_pres_cho) and (Nbx_ign_cmd_eng_cfm=False)] | Vxx_ewg_v_sp_cor_lim | OU_ASO_TCO | [(Nxx_wg_cmd_cfm=Nxx_wg_cmd_pres or Nxx_wg_cmd_cfm=Nxx_wg_cmd_abst_pres_cho) and (Nxx_tcr_typ_cfm=Nxx_wg_pres or Nxx_tcr_typ_cfm=Nxx_wg_abst_pres_cho) and (Nxx_ecu_typ_cfm=Nxx_ecm or Nxx_ecu_typ_cfm=Nxx_ptcu) and (Nbx_ign_cmd_eng_cfm=True)] | Vxx_ewg_v_sp_cor_lim | OU_ASO_TCO | [(Nxx_wg_cmd_cfm=Nxx_wg_cmd_pres or Nxx_wg_cmd_cfm=Nxx_wg_cmd_abst_pres_cho) and (Nxx_tcr_typ_cfm=Nxx_wg_pres or Nxx_tcr_typ_cfm=Nxx_wg_abst_pres_cho) and (Nbx_ign_cmd_eng_cfm=True)] | TRUE | FALSE
Vxx_fail_max_lbdw_act_nok | AT_DLB_DGN | [(Nxx_lbdw_time_diag_cfm<>Nxx_lbdw_time_diag_abst) and (Nbx_ign_cmd_eng_cfm=True and Nbx_lbdw_pres_cfm=True)] | Vxx_ex_cam_eprm_psn_redg_0 | IN_ASI_AEI | [(Nxx_ex_vvt_cfm<>Nxx_ex_vvt_abst) and (Nxx_in_vvt_cfm=Nxx_in_vvtc or Nxx_in_vvt_cfm=Nxx_in_vvtc_abst_pres_cho) and (Nxx_ecu_typ_cfm=Nxx_ecm or Nxx_ecu_typ_cfm=Nxx_ptcu) and (Nbx_ign_cmd_eng_cfm=True)] | Vxx_ex_cam_eprm_psn_redg_0 | IN_ASI_AEI | [(Nxx_ex_vvt_cfm<>Nxx_ex_vvt_abst) and (Nxx_in_vvt_cfm=Nxx_in_vvtc or Nxx_in_vvt_cfm=Nxx_in_vvtc_abst_pres_cho) and (Nbx_ign_cmd_eng_cfm=True)] | TRUE | FALSE
Vxx_fail_max_lbdw_ans_slow_trs | AT_DLB_DGN | [(Nxx_lbdw_time_diag_cfm<>Nxx_lbdw_time_diag_abst) and (Nbx_ign_cmd_eng_cfm=True and Nbx_lbdw_pres_cfm=True)] | Vxx_ex_cam_eprm_psn_redg_1 | IN_ASI_AEI | [(Nxx_ex_vvt_cfm<>Nxx_ex_vvt_abst) and (Nxx_in_vvt_cfm=Nxx_in_vvtc or Nxx_in_vvt_cfm=Nxx_in_vvtc_abst_pres_cho) and (Nxx_ecu_typ_cfm=Nxx_ecm or Nxx_ecu_typ_cfm=Nxx_ptcu) and (Nbx_ign_cmd_eng_cfm=True)] | Vxx_ex_cam_eprm_psn_redg_1 | IN_ASI_AEI | [(Nxx_ex_vvt_cfm<>Nxx_ex_vvt_abst) and (Nxx_in_vvt_cfm=Nxx_in_vvtc or Nxx_in_vvt_cfm=Nxx_in_vvtc_abst_pres_cho) and (Nbx_ign_cmd_eng_cfm=True)] | TRUE | FALSE
Vxx_fail_max_lbdw_ans_tout | AT_DLB_DGN | [(Nxx_lbdw_time_diag_cfm<>Nxx_lbdw_time_diag_abst) and (Nbx_ign_cmd_eng_cfm=True and Nbx_lbdw_pres_cfm=True)] | Vxx_ex_cam_eprm_psn_redg_2 | IN_ASI_AEI | [(Nxx_ex_vvt_cfm<>Nxx_ex_vvt_abst) and (Nxx_in_vvt_cfm=Nxx_in_vvtc or Nxx_in_vvt_cfm=Nxx_in_vvtc_abst_pres_cho) and (Nxx_ecu_typ_cfm=Nxx_ecm or Nxx_ecu_typ_cfm=Nxx_ptcu) and (Nbx_ign_cmd_eng_cfm=True)] | Vxx_ex_cam_eprm_psn_redg_2 | IN_ASI_AEI | [(Nxx_ex_vvt_cfm<>Nxx_ex_vvt_abst) and (Nxx_in_vvt_cfm=Nxx_in_vvtc or Nxx_in_vvt_cfm=Nxx_in_vvtc_abst_pres_cho) and (Nbx_ign_cmd_eng_cfm=True)] | TRUE | FALSE
Vxx_fail_max_lbdw_h_lvl | AT_DLB_DGN | [(Nxx_lbdw_time_diag_cfm<>Nxx_lbdw_time_diag_abst) and (Nbx_ign_cmd_eng_cfm=True and Nbx_lbdw_pres_cfm=True)] | Vxx_ex_cam_eprm_psn_redg_3 | IN_ASI_AEI | [(Nxx_ex_vvt_cfm<>Nxx_ex_vvt_abst) and (Nxx_in_vvt_cfm=Nxx_in_vvtc or Nxx_in_vvt_cfm=Nxx_in_vvtc_abst_pres_cho) and (Nxx_ecu_typ_cfm=Nxx_ecm or Nxx_ecu_typ_cfm=Nxx_ptcu) and (Nbx_ign_cmd_eng_cfm=True)] | Vxx_ex_cam_eprm_psn_redg_3 | IN_ASI_AEI | [(Nxx_ex_vvt_cfm<>Nxx_ex_vvt_abst) and (Nxx_in_vvt_cfm=Nxx_in_vvtc or Nxx_in_vvt_cfm=Nxx_in_vvtc_abst_pres_cho) and (Nbx_ign_cmd_eng_cfm=True)] | TRUE | FALSE
Vxx_fail_max_lbdw_hot_dirt_lkg | AT_DLB_DGN | [(Nbx_ign_cmd_eng_cfm=True and Nbx_lbdw_pres_cfm=True)] | Vxx_ex_gaz_temp_fil_val | IN_ATI_TBO | [(Nbx_ign_cmd_eng_cfm=True and Nbx_lbdw_pres_cfm=True)] | Vxx_ex_gaz_temp_fil_val | IN_ATI_TBO | [(Nbx_ign_cmd_eng_cfm=True and Nbx_lbdw_pres_cfm=True)] | TRUE | TRUE
Vxx_fail_max_lbdw_l_lvl | AT_DLB_DGN | [(Nxx_lbdw_time_diag_cfm<>Nxx_lbdw_time_diag_abst) and (Nbx_ign_cmd_eng_cfm=True and Nbx_lbdw_pres_cfm=True)] | Vxx_ex_prs | IN_ASI_PBT | [(Nbx_ign_cmd_eng_cfm=False)] OR [(Nxx_ecu_typ_cfm=Nxx_ecm or Nxx_ecu_typ_cfm=Nxx_ptcu) and (Nbx_ign_cmd_eng_cfm=True)] | Vxx_ex_prs | IN_ASI_PBT | [(Nbx_ign_cmd_eng_cfm=False)] OR [(Nbx_ign_cmd_eng_cfm=True)] | TRUE | FALSE
Vxx_fail_max_lbup_ans_h | CB_ULB_DGN | [(Nxx_so2up_cfm<>Nxx_so2up_ego) and (Nbx_ign_cmd_eng_cfm=True)] | Vxx_ex_prs_sp | AS_EXP_SPT | [(Nbx_ex_prs_sens_pres_cfm=False) and (Nbx_ign_cmd_eng_cfm=False)] OR [(Nbx_ex_prs_sens_pres_cfm=True) and (Nbx_ign_cmd_eng_cfm=False)] | Vxx_ex_prs_sp | AS_EXP_SPT | [(Nbx_ex_prs_sens_pres_cfm=True) and (Nbx_ign_cmd_eng_cfm=False)] OR [(Nbx_ex_prs_sens_pres_cfm=False) and (Nbx_ign_cmd_eng_cfm=False)] | TRUE | FALSE
Vxx_fail_max_lbup_ans_l | CB_ULB_DGN | [(Nxx_so2up_cfm<>Nxx_so2up_ego) and (Nbx_ign_cmd_eng_cfm=True)] | Vxx_ex_reg_apl_down | AS_BST_DGN | [(Nbx_ign_cmd_eng_cfm=False)] | Vxx_ex_reg_apl_down | AS_BST_DGN | [(Nbx_ign_cmd_eng_cfm=False)] | TRUE | TRUE
Vxx_fail_max_lbup_cpt | CB_ULB_DGN | [(Nxx_so2up_cfm<>Nxx_so2up_ups) and (Nbx_ign_cmd_eng_cfm=True)] | Vxx_ex_vvtc_angl | IN_ASI_AEI | [(Nxx_ex_vvt_cfm=Nxx_ex_vvt_abst) and (Nxx_ecu_typ_cfm=Nxx_ecm or Nxx_ecu_typ_cfm=Nxx_ptcu) and (Nbx_ign_cmd_eng_cfm=True)] OR [(Nxx_ex_vvt_cfm<>Nxx_ex_vvt_abst) and (Nxx_in_vvt_cfm=Nxx_in_vvtc or Nxx_in_vvt_cfm=Nxx_in_vvtc_abst_pres_cho) and (Nxx_ecu_typ_cfm=Nxx_ecm or Nxx_ecu_typ_cfm=Nxx_ptcu) and (Nbx_ign_cmd_eng_cfm=True)] | Vxx_ex_vvtc_angl | IN_ASI_AEI | [(Nxx_ex_vvt_cfm=Nxx_ex_vvt_abst) and (Nbx_ign_cmd_eng_cfm=True)] OR [(Nxx_ex_vvt_cfm<>Nxx_ex_vvt_abst) and (Nxx_in_vvt_cfm=Nxx_in_vvtc or Nxx_in_vvt_cfm=Nxx_in_vvtc_abst_pres_cho) and (Nbx_ign_cmd_eng_cfm=True)] | TRUE | FALSE
Vxx_fail_max_lbup_hot_dirt_lkg | CB_ULB_DGN | [(Nbx_ign_cmd_eng_cfm=True)] | Vxx_ex_vvtc_angl_mes | IN_ASI_AEI | [(Nxx_ex_vvt_cfm<>Nxx_ex_vvt_abst) and (Nxx_in_vvt_cfm=Nxx_in_vvtc or Nxx_in_vvt_cfm=Nxx_in_vvtc_abst_pres_cho) and (Nxx_ecu_typ_cfm=Nxx_ecm or Nxx_ecu_typ_cfm=Nxx_ptcu) and (Nbx_ign_cmd_eng_cfm=True)] | Vxx_ex_vvtc_angl_mes | IN_ASI_AEI | [(Nxx_ex_vvt_cfm<>Nxx_ex_vvt_abst) and (Nxx_in_vvt_cfm=Nxx_in_vvtc or Nxx_in_vvt_cfm=Nxx_in_vvtc_abst_pres_cho) and (Nbx_ign_cmd_eng_cfm=True)] | TRUE | FALSE
Vxx_fail_max_lbup_pas | CB_ULB_DGN | [(Nxx_so2up_cfm<>Nxx_so2up_ego) and (Nbx_ign_cmd_eng_cfm=True)] | Vxx_ex_vvtc_angl_sp | OU_ASO_AEO | [(Nxx_ex_vvt_cfm<>Nxx_ex_vvt_abst) and (Nxx_ecu_typ_cfm=Nxx_ecm or Nxx_ecu_typ_cfm=Nxx_ptcu) and (Nbx_ign_cmd_eng_cfm=True)] | Vxx_ex_vvtc_angl_sp | OU_ASO_AEO | [(Nxx_ex_vvt_cfm<>Nxx_ex_vvt_abst) and (Nbx_ign_cmd_eng_cfm=True)] | TRUE | FALSE
Vxx_fail_max_lbup_shf_h | CB_ULB_DGN | [(Nxx_obd_lvl_cfm=Nxx_kor_obd) and (Nxx_so2up_cfm<>Nxx_so2up_ups) and (Nbx_ign_cmd_eng_cfm=True)] | Vxx_ex_vvtc_pwm | OU_ASO_AEO | [(Nxx_ex_vvt_cfm<>Nxx_ex_vvt_abst) and (Nxx_ecu_typ_cfm=Nxx_ecm or Nxx_ecu_typ_cfm=Nxx_ptcu) and (Nbx_ign_cmd_eng_cfm=True)] | Vxx_ex_vvtc_pwm | OU_ASO_AEO | [(Nxx_ex_vvt_cfm<>Nxx_ex_vvt_abst) and (Nbx_ign_cmd_eng_cfm=True)] | TRUE | FALSE
Vxx_fail_max_lbup_shf_l | CB_ULB_DGN | [(Nxx_obd_lvl_cfm=Nxx_kor_obd) and (Nxx_so2up_cfm<>Nxx_so2up_ups) and (Nbx_ign_cmd_eng_cfm=True)] | Vxx_exh_sys_egaf | IN_ATI_EAF | [(Nbx_pft_pres_cfm=True) and (Nbx_ign_cmd_eng_cfm=False)] | Vxx_exh_sys_egaf | IN_ATI_EAF | [(Nbx_pft_pres_cfm=True) and (Nbx_ign_cmd_eng_cfm=False)] | TRUE | TRUE
Vxx_fail_max_lp_egr_cool_fail | AS_MAF_DGN | [(Nxx_egr_typ_cfm=Nxx_hp_lp_egr or Nxx_egr_typ_cfm=Nxx_egr_cho) and (Nbx_ign_cmd_eng_cfm=False)] | Vxx_exh_sys_egaf_afs | AT_SCR_AFS | [(Nxx_scr_mng_typ_cfm=Nxx_scr_mng_int_ecm) and (Nxx_nox_egt_cfm=Nxx_nox_egt_scr or Nxx_nox_egt_cfm=Nxx_nox_egt_scr_abst_cho or Nxx_nox_egt_cfm=Nxx_nox_egt_nt_scr or Nxx_nox_egt_cfm=Nxx_nox_egt_nt_scr_abst_cho) and (Nbx_ign_cmd_eng_cfm=False)] OR [(Nxx_nox_egt_cfm<>Nxx_nox_egt_scr and Nxx_nox_egt_cfm<>Nxx_nox_egt_scr_abst_cho and Nxx_nox_egt_cfm<>Nxx_nox_egt_nt_scr and Nxx_nox_egt_cfm<>Nxx_nox_egt_nt_scr_abst_cho) and (Nbx_ign_cmd_eng_cfm=False)] OR [(Nxx_scr_mng_typ_cfm<>Nxx_scr_mng_int_ecm) and (Nxx_nox_egt_cfm=Nxx_nox_egt_scr or Nxx_nox_egt_cfm=Nxx_nox_egt_scr_abst_cho or Nxx_nox_egt_cfm=Nxx_nox_egt_nt_scr or Nxx_nox_egt_cfm=Nxx_nox_egt_nt_scr_abst_cho) and (Nbx_ign_cmd_eng_cfm=False)] | Vxx_exh_sys_egaf_afs | AT_SCR_AFS | [(Nxx_scr_mng_typ_cfm<>Nxx_scr_mng_int_ecm) and (Nxx_nox_egt_cfm=Nxx_nox_egt_scr or Nxx_nox_egt_cfm=Nxx_nox_egt_scr_abst_cho or Nxx_nox_egt_cfm=Nxx_nox_egt_nt_scr or Nxx_nox_egt_cfm=Nxx_nox_egt_nt_scr_abst_cho) and (Nbx_ign_cmd_eng_cfm=False)] OR [(Nxx_nox_egt_cfm<>Nxx_nox_egt_scr and Nxx_nox_egt_cfm<>Nxx_nox_egt_scr_abst_cho and Nxx_nox_egt_cfm<>Nxx_nox_egt_nt_scr and Nxx_nox_egt_cfm<>Nxx_nox_egt_nt_scr_abst_cho) and (Nbx_ign_cmd_eng_cfm=False)] OR [(Nxx_scr_mng_typ_cfm=Nxx_scr_mng_int_ecm) and (Nxx_nox_egt_cfm=Nxx_nox_egt_scr or Nxx_nox_egt_cfm=Nxx_nox_egt_scr_abst_cho or Nxx_nox_egt_cfm=Nxx_nox_egt_nt_scr or Nxx_nox_egt_cfm=Nxx_nox_egt_nt_scr_abst_cho) and (Nbx_ign_cmd_eng_cfm=False)] | TRUE | FALSE
Vxx_fail_max_lpev_reg_blk | AS_MAF_DGN | [(Nxx_egr_typ_cfm<>Nxx_hp_egr) and (Nxx_egr_actr_dgn_cfm=Nxx_egr_actr_dgn_pres or Nxx_egr_actr_dgn_cfm=Nxx_egr_actr_dgn_abst_pres_cho) and (Nbx_ign_cmd_eng_cfm=False)] | Vxx_ext_ctrl_test_sf | DG_DGT_ASW | [(Nxx_ecu_org_hyb_cfm<>Nxx_ecu_org_hyb_pres) and (Nxx_ecu_typ_cfm<>Nxx_atcu)] | Vxx_ext_ctrl_test_sf | DG_DGT_ASW | [(Nxx_ecu_org_hyb_cfm<>Nxx_ecu_org_hyb_pres) and (Nxx_ecu_typ_cfm<>Nxx_atcu)] | TRUE | TRUE
Vxx_fail_max_mef_hp_neg_err | AS_MAF_DGN | [(Nbx_ign_cmd_eng_cfm=False)] | Vxx_fail_max_cata_cpt | AT_CAT_DGN | [(Nxx_so2up_cfm<>Nxx_so2up_ego) and (Nbx_lbdw_pres_cfm=True) and (Nbx_ign_cmd_eng_cfm=True)] | Vxx_fail_max_cata_cpt | AT_CAT_DGN | [(Nxx_so2up_cfm<>Nxx_so2up_ego) and (Nbx_lbdw_pres_cfm=True) and (Nbx_ign_cmd_eng_cfm=True)] | TRUE | TRUE
Vxx_fail_max_mef_hp_pos_err | AS_MAF_DGN | [(Nbx_ign_cmd_eng_cfm=False)] | Vxx_fail_max_cata_nok_cge | AT_CAT_DGN | [(Nxx_egt_dgn_obd_typ_cfm=Nxx_egt_dgn_obd_exo or Nxx_egt_dgn_obd_typ_cfm=Nxx_egt_dgn_obd_exo_uo2 or Nxx_egt_dgn_obd_typ_cfm=Nxx_egt_dgn_obd_cho) and (Nbx_ign_cmd_eng_cfm=False)] | Vxx_fail_max_cata_nok_cge | AT_CAT_DGN | [(Nxx_egt_dgn_obd_typ_cfm=Nxx_egt_dgn_obd_exo or Nxx_egt_dgn_obd_typ_cfm=Nxx_egt_dgn_obd_exo_uo2 or Nxx_egt_dgn_obd_typ_cfm=Nxx_egt_dgn_obd_cho) and (Nbx_ign_cmd_eng_cfm=False)] | TRUE | TRUE
Vxx_fail_max_mef_lp_neg_err | AS_MAF_DGN | [(Nbx_ign_cmd_eng_cfm=False)] | Vxx_fail_max_cp_blk_clos | CB_CAN_DGN | [(Nxx_cp_diag_cfm<>Nxx_cp_diag_abst) and (Nbx_ign_cmd_eng_cfm=True)] | Vxx_fail_max_cp_blk_clos | CB_CAN_DGN | [(Nxx_cp_diag_cfm<>Nxx_cp_diag_abst) and (Nbx_ign_cmd_eng_cfm=True)] | TRUE | TRUE
Vxx_fail_max_mef_lp_pos_err | AS_MAF_DGN | [(Nbx_ign_cmd_eng_cfm=False)] | Vxx_fail_max_cp_blk_open | CB_EVA_DGN | [(Nxx_eva_cfm=Nxx_eva_pres or Nxx_eva_cfm=Nxx_eva_abst_pres_cho) and (Nbx_ign_cmd_eng_cfm=True)] | Vxx_fail_max_cp_blk_open | CB_EVA_DGN | [(Nxx_eva_cfm=Nxx_eva_pres or Nxx_eva_cfm=Nxx_eva_abst_pres_cho) and (Nbx_ign_cmd_eng_cfm=True)] | TRUE | TRUE
Vxx_fail_max_nt_nok_cge | AT_NXT_DGN | [(Nxx_egt_dgn_obd_typ_cfm=Nxx_egt_dgn_obd_uo2 or Nxx_egt_dgn_obd_typ_cfm=Nxx_egt_dgn_obd_exo_uo2 or Nxx_egt_dgn_obd_typ_cfm=Nxx_egt_dgn_obd_cho) and (Nxx_nox_egt_cfm=Nxx_nox_egt_nt or Nxx_nox_egt_cfm=Nxx_nox_egt_nt_abst_cho or Nxx_nox_egt_cfm=Nxx_nox_egt_nt_scr or Nxx_nox_egt_cfm=Nxx_nox_egt_nt_scr_abst_cho) and (Nbx_ign_cmd_eng_cfm=False)] | Vxx_fail_max_cyl_bal_1_h_lvl | OU_CBO_INJ | [(Nbx_ign_cmd_eng_cfm=False)] | Vxx_fail_max_cyl_bal_1_h_lvl | OU_CBO_INJ | [(Nbx_ign_cmd_eng_cfm=False)] | TRUE | TRUE
Vxx_fail_max_ofs2_rich_nok | CB_RIC_DGN | [(Nxx_dbl_loop_ofs_ctl_diag_cfm<>Nxx_dbl_loop_ofs_ctl_diag_abst) and (Nbx_ign_cmd_eng_cfm=True)] | Vxx_fail_max_cyl_bal_1_l_lvl | OU_CBO_INJ | [(Nbx_ign_cmd_eng_cfm=False)] | Vxx_fail_max_cyl_bal_1_l_lvl | OU_CBO_INJ | [(Nbx_ign_cmd_eng_cfm=False)] | TRUE | TRUE
Vxx_fail_max_pft_fail | AT_PFT_DGN | [(Nxx_pft_dgn_obd_typ_cfm<>Nxx_pft_dgn_obd_pdif) and (Nxx_pft_dgn_obd_cfm<>Nxx_pft_dgn_obd_abst) and (Nbx_pft_pres_cfm=True) and (Nbx_ign_cmd_eng_cfm=False)] | Vxx_fail_max_cyl_bal_2_h_lvl | OU_CBO_INJ | [(Nbx_ign_cmd_eng_cfm=False)] | Vxx_fail_max_cyl_bal_2_h_lvl | OU_CBO_INJ | [(Nbx_ign_cmd_eng_cfm=False)] | TRUE | TRUE
Vxx_fail_max_pft_nok_cge | AT_PFT_DGN | [(Nxx_pft_dgn_obd_typ_cfm<>Nxx_pft_dgn_obd_obs) and (Nxx_pft_dgn_obd_cfm<>Nxx_pft_dgn_obd_abst) and (Nbx_pft_pres_cfm=True) and (Nbx_ign_cmd_eng_cfm=False)] | Vxx_fail_max_cyl_bal_2_l_lvl | OU_CBO_INJ | [(Nbx_ign_cmd_eng_cfm=False)] | Vxx_fail_max_cyl_bal_2_l_lvl | OU_CBO_INJ | [(Nbx_ign_cmd_eng_cfm=False)] | TRUE | TRUE
Vxx_fail_max_pm_scu_cpt | AT_PFT_DGN | [(Nxx_soot_sens_cfm<>Nxx_soot_sens_abst) and (Nbx_ign_cmd_eng_cfm=False)] | Vxx_fail_max_cyl_bal_3_h_lvl | OU_CBO_INJ | [(Nbx_ign_cmd_eng_cfm=False)] | Vxx_fail_max_cyl_bal_3_h_lvl | OU_CBO_INJ | [(Nbx_ign_cmd_eng_cfm=False)] | TRUE | TRUE
Vxx_fail_max_pm_sens_c_l | AT_PFT_DGN | [(Nxx_soot_sens_cfm<>Nxx_soot_sens_abst) and (Nbx_ign_cmd_eng_cfm=False)] | Vxx_fail_max_cyl_bal_3_l_lvl | OU_CBO_INJ | [(Nbx_ign_cmd_eng_cfm=False)] | Vxx_fail_max_cyl_bal_3_l_lvl | OU_CBO_INJ | [(Nbx_ign_cmd_eng_cfm=False)] | TRUE | TRUE
Vxx_fail_max_pm_sens_efy_nok | AT_PFT_DGN | [(Nxx_soot_sens_cfm<>Nxx_soot_sens_abst) and (Nbx_ign_cmd_eng_cfm=False)] | Vxx_fail_max_cyl_bal_4_h_lvl | OU_CBO_INJ | [(Nbx_ign_cmd_eng_cfm=False)] | Vxx_fail_max_cyl_bal_4_h_lvl | OU_CBO_INJ | [(Nbx_ign_cmd_eng_cfm=False)] | TRUE | TRUE
Vxx_fail_max_pm_sens_el | AT_PFT_DGN | [(Nxx_soot_sens_cfm<>Nxx_soot_sens_abst) and (Nbx_ign_cmd_eng_cfm=False)] | Vxx_fail_max_cyl_bal_4_l_lvl | OU_CBO_INJ | [(Nbx_ign_cmd_eng_cfm=False)] | Vxx_fail_max_cyl_bal_4_l_lvl | OU_CBO_INJ | [(Nbx_ign_cmd_eng_cfm=False)] | TRUE | TRUE
Vxx_fail_max_pm_sens_heat_fail | AT_PFT_DGN | [(Nxx_soot_sens_cfm<>Nxx_soot_sens_abst) and (Nbx_ign_cmd_eng_cfm=False)] | Vxx_fail_max_egr_cool_apl_down | AS_MAF_DGN | [(Nxx_egr_byp_diag_pres_cfm=Nxx_egr_byp_diag_pres or Nxx_egr_byp_diag_pres_cfm=Nxx_egr_byp_diag_abst_pres_cho) and (Nbx_ign_cmd_eng_cfm=False)] | Vxx_fail_max_egr_cool_apl_down | AS_MAF_DGN | [(Nxx_egr_byp_diag_pres_cfm=Nxx_egr_byp_diag_pres or Nxx_egr_byp_diag_pres_cfm=Nxx_egr_byp_diag_abst_pres_cho) and (Nbx_ign_cmd_eng_cfm=False)] | TRUE | TRUE
Vxx_fail_max_pm_sens_rgn_fail | AT_PFT_DGN | [(Nxx_soot_sens_cfm<>Nxx_soot_sens_abst) and (Nbx_ign_cmd_eng_cfm=False)] | Vxx_fail_max_egr_cool_apl_up | AS_MAF_DGN | [(Nxx_egr_byp_diag_pres_cfm=Nxx_egr_byp_diag_pres or Nxx_egr_byp_diag_pres_cfm=Nxx_egr_byp_diag_abst_pres_cho) and (Nbx_ign_cmd_eng_cfm=False)] | Vxx_fail_max_egr_cool_apl_up | AS_MAF_DGN | [(Nxx_egr_byp_diag_pres_cfm=Nxx_egr_byp_diag_pres or Nxx_egr_byp_diag_pres_cfm=Nxx_egr_byp_diag_abst_pres_cho) and (Nbx_ign_cmd_eng_cfm=False)] | TRUE | TRUE
Vxx_fail_max_pm_sens_temp_apl_down | AT_PFT_DGN | [(Nxx_soot_sens_cfm<>Nxx_soot_sens_abst) and (Nbx_ign_cmd_eng_cfm=False)] | Vxx_fail_max_emtv_reg_blk | AS_MAF_DGN | [(Nxx_egr_actr_dgn_cfm=Nxx_egr_actr_dgn_pres or Nxx_egr_actr_dgn_cfm=Nxx_egr_actr_dgn_abst_pres_cho) and (Nbx_ign_cmd_eng_cfm=False)] | Vxx_fail_max_emtv_reg_blk | AS_MAF_DGN | [(Nxx_egr_actr_dgn_cfm=Nxx_egr_actr_dgn_pres or Nxx_egr_actr_dgn_cfm=Nxx_egr_actr_dgn_abst_pres_cho) and (Nbx_ign_cmd_eng_cfm=False)] | TRUE | TRUE
Vxx_fail_max_pm_sens_temp_plaus | AT_PFT_DGN | [(Nxx_soot_sens_cfm<>Nxx_soot_sens_abst) and (Nbx_ign_cmd_eng_cfm=False)] | Vxx_fail_max_et_reg_blk | AS_MAF_DGN | [(Nxx_egr_typ_cfm<>Nxx_hp_egr) and (Nxx_egr_actr_dgn_cfm=Nxx_egr_actr_dgn_pres or Nxx_egr_actr_dgn_cfm=Nxx_egr_actr_dgn_abst_pres_cho) and (Nbx_ign_cmd_eng_cfm=False)] | Vxx_fail_max_et_reg_blk | AS_MAF_DGN | [(Nxx_egr_typ_cfm<>Nxx_hp_egr) and (Nxx_egr_actr_dgn_cfm=Nxx_egr_actr_dgn_pres or Nxx_egr_actr_dgn_cfm=Nxx_egr_actr_dgn_abst_pres_cho) and (Nbx_ign_cmd_eng_cfm=False)] | TRUE | TRUE
Vxx_fail_max_pm_sens_temp_sta_plaus | AT_PFT_DGN | [(Nxx_soot_sens_cfm<>Nxx_soot_sens_abst) and (Nbx_ign_cmd_eng_cfm=False)] | Vxx_fail_max_eva_sldv_blk_clos | CB_EVA_DGN | [(Nxx_eva_cfm=Nxx_eva_pres or Nxx_eva_cfm=Nxx_eva_abst_pres_cho) and (Nbx_ign_cmd_eng_cfm=True)] | Vxx_fail_max_eva_sldv_blk_clos | CB_EVA_DGN | [(Nxx_eva_cfm=Nxx_eva_pres or Nxx_eva_cfm=Nxx_eva_abst_pres_cho) and (Nbx_ign_cmd_eng_cfm=True)] | TRUE | TRUE
Vxx_fail_max_pm_sens_tub_fail | AT_PFT_DGN | [(Nxx_soot_sens_cfm<>Nxx_soot_sens_abst) and (Nbx_ign_cmd_eng_cfm=False)] | Vxx_fail_max_evap_lkg | CB_EVA_DGN | [(Nxx_eva_cfm=Nxx_eva_eonv_pres or Nxx_eva_cfm=Nxx_eva_eonv_abst_pres_cho) and (Nbx_ign_cmd_eng_cfm=True)] | Vxx_fail_max_evap_lkg | CB_EVA_DGN | [(Nxx_eva_cfm=Nxx_eva_eonv_pres or Nxx_eva_cfm=Nxx_eva_eonv_abst_pres_cho) and (Nbx_ign_cmd_eng_cfm=True)] | TRUE | TRUE
Vxx_fail_max_sens_tco_sig_nok | CL_COO_DGN | [(Nxx_moni_tco_cfm<>Nxx_moni_tco_abst)] OR [(Nxx_moni_tco_cfm=Nxx_moni_tco_abst)] | Vxx_fail_max_ewg_reg_blk | OU_ASO_TCO | [(Nxx_wg_cmd_cfm=Nxx_wg_cmd_pres or Nxx_wg_cmd_cfm=Nxx_wg_cmd_abst_pres_cho) and (Nxx_tcr_typ_cfm=Nxx_wg_pres or Nxx_tcr_typ_cfm=Nxx_wg_abst_pres_cho) and (Nxx_ecu_typ_cfm=Nxx_ecm or Nxx_ecu_typ_cfm=Nxx_ptcu) and (Nbx_ign_cmd_eng_cfm=True)] | Vxx_fail_max_ewg_reg_blk | OU_ASO_TCO | [(Nxx_wg_cmd_cfm=Nxx_wg_cmd_pres or Nxx_wg_cmd_cfm=Nxx_wg_cmd_abst_pres_cho) and (Nxx_tcr_typ_cfm=Nxx_wg_pres or Nxx_tcr_typ_cfm=Nxx_wg_abst_pres_cho) and (Nbx_ign_cmd_eng_cfm=True)] | TRUE | FALSE | #REF!
Vxx_fail_max_spg_cool_apl_down | AS_BST_DGN | [(Nxx_tcr_cool_efy_diag_pres_cfm<>Nxx_tcr_cool_efy_diag_abst) and (Nbx_ign_cmd_eng_cfm=False)] | Vxx_fail_max_ewg_reg_blk_clos | OU_ASO_TCO | [(Nxx_wg_cmd_cfm=Nxx_wg_cmd_pres or Nxx_wg_cmd_cfm=Nxx_wg_cmd_abst_pres_cho) and (Nxx_tcr_typ_cfm=Nxx_wg_pres or Nxx_tcr_typ_cfm=Nxx_wg_abst_pres_cho) and (Nxx_ecu_typ_cfm=Nxx_ecm or Nxx_ecu_typ_cfm=Nxx_ptcu) and (Nbx_ign_cmd_eng_cfm=True)] | Vxx_fail_max_ewg_reg_blk_clos | OU_ASO_TCO | [(Nxx_wg_cmd_cfm=Nxx_wg_cmd_pres or Nxx_wg_cmd_cfm=Nxx_wg_cmd_abst_pres_cho) and (Nxx_tcr_typ_cfm=Nxx_wg_pres or Nxx_tcr_typ_cfm=Nxx_wg_abst_pres_cho) and (Nbx_ign_cmd_eng_cfm=True)] | TRUE | FALSE | #REF!
Vxx_fail_max_spg_obd_apl_down | AS_BST_DGN | [(Nbx_ign_cmd_eng_cfm=False)] OR [(Nxx_tcr_typ_cfm=Nxx_wg_pres or Nxx_tcr_typ_cfm=Nxx_wg_abst_pres_cho) and (Nbx_ign_cmd_eng_cfm=True)] | Vxx_fail_max_ewg_reg_blk_open | OU_ASO_TCO | [(Nxx_wg_cmd_cfm=Nxx_wg_cmd_pres or Nxx_wg_cmd_cfm=Nxx_wg_cmd_abst_pres_cho) and (Nxx_tcr_typ_cfm=Nxx_wg_pres or Nxx_tcr_typ_cfm=Nxx_wg_abst_pres_cho) and (Nxx_ecu_typ_cfm=Nxx_ecm or Nxx_ecu_typ_cfm=Nxx_ptcu) and (Nbx_ign_cmd_eng_cfm=True)] | Vxx_fail_max_ewg_reg_blk_open | OU_ASO_TCO | [(Nxx_wg_cmd_cfm=Nxx_wg_cmd_pres or Nxx_wg_cmd_cfm=Nxx_wg_cmd_abst_pres_cho) and (Nxx_tcr_typ_cfm=Nxx_wg_pres or Nxx_tcr_typ_cfm=Nxx_wg_abst_pres_cho) and (Nbx_ign_cmd_eng_cfm=True)] | TRUE | FALSE
Vxx_fail_max_spg_obd_apl_up | AS_BST_DGN | [(Nbx_ign_cmd_eng_cfm=False)] OR [(Nxx_tcr_typ_cfm=Nxx_wg_pres or Nxx_tcr_typ_cfm=Nxx_wg_abst_pres_cho) and (Nbx_ign_cmd_eng_cfm=True)] | Vxx_fail_max_ex_vvtc_blk | OU_ASO_AEO | [(Nxx_ex_vvt_cfm<>Nxx_ex_vvt_abst) and (Nxx_ecu_typ_cfm=Nxx_ecm or Nxx_ecu_typ_cfm=Nxx_ptcu) and (Nbx_ign_cmd_eng_cfm=True)] | Vxx_fail_max_ex_vvtc_blk | OU_ASO_AEO | [(Nxx_ex_vvt_cfm<>Nxx_ex_vvt_abst) and (Nbx_ign_cmd_eng_cfm=True)] | TRUE | FALSE
Vxx_fail_max_tco_cl_no_norm | CL_COO_DGN | [(Nxx_moni_tco_cfm<>Nxx_moni_tco_abst)] OR [(Nxx_moni_tco_cfm=Nxx_moni_tco_abst)] | Vxx_fail_max_ex_vvtc_dirt_lkg | OU_ASO_AEO | [(Nxx_ex_vvt_cfm<>Nxx_ex_vvt_abst) and (Nxx_ecu_typ_cfm=Nxx_ecm or Nxx_ecu_typ_cfm=Nxx_ptcu) and (Nbx_ign_cmd_eng_cfm=True)] | Vxx_fail_max_ex_vvtc_dirt_lkg | OU_ASO_AEO | [(Nxx_ex_vvt_cfm<>Nxx_ex_vvt_abst) and (Nbx_ign_cmd_eng_cfm=True)] | TRUE | FALSE
Vxx_fail_max_tsta_reg_no_norm | CL_COO_DGN | [(Nbx_ign_cmd_eng_cfm=True) and (Nxx_moni_tco_cfm<>Nxx_moni_tco_abst)] OR [(Nbx_ign_cmd_eng_cfm=True) and (Nxx_moni_tco_cfm=Nxx_moni_tco_abst)] | Vxx_fail_max_ff_fct_neg_err | CB_RAP_CTL | [(Nbx_ign_cmd_eng_cfm=False)] | Vxx_fail_max_ff_fct_neg_err | CB_RAP_CTL | [(Nbx_ign_cmd_eng_cfm=False)] | TRUE | TRUE | #REF!
Vxx_fail_max_wup_pas | AT_WUP_DGN | [(Nxx_wup_diag_cfm=Nxx_wup_diag_pres or Nxx_wup_diag_cfm=Nxx_wup_diag_abst_pres_cho) and (Nbx_ign_cmd_eng_cfm=True)] | Vxx_fail_max_ff_fct_pos_err | CB_RAP_CTL | [(Nbx_ign_cmd_eng_cfm=False)] | Vxx_fail_max_ff_fct_pos_err | CB_RAP_CTL | [(Nbx_ign_cmd_eng_cfm=False)] | TRUE | TRUE | #REF!
Vxx_fail_min_cata_cpt | AT_CAT_DGN | [(Nxx_so2up_cfm<>Nxx_so2up_ego) and (Nbx_lbdw_pres_cfm=True) and (Nbx_ign_cmd_eng_cfm=True)] | Vxx_fail_max_in_vvtc_blk | OU_ASO_AEO | [(Nxx_in_vvt_cfm<>Nxx_in_vvt_abst) and (Nxx_ecu_typ_cfm=Nxx_ecm or Nxx_ecu_typ_cfm=Nxx_ptcu) and (Nbx_ign_cmd_eng_cfm=True)] | Vxx_fail_max_in_vvtc_blk | OU_ASO_AEO | [(Nxx_in_vvt_cfm<>Nxx_in_vvt_abst) and (Nbx_ign_cmd_eng_cfm=True)] | TRUE | FALSE | #REF!
Vxx_fail_min_cata_nok_cge | AT_CAT_DGN | [(Nxx_egt_dgn_obd_typ_cfm=Nxx_egt_dgn_obd_exo or Nxx_egt_dgn_obd_typ_cfm=Nxx_egt_dgn_obd_exo_uo2 or Nxx_egt_dgn_obd_typ_cfm=Nxx_egt_dgn_obd_cho) and (Nbx_ign_cmd_eng_cfm=False)] | Vxx_fail_max_in_vvtc_dirt_lkg | OU_ASO_AEO | [(Nxx_in_vvt_cfm<>Nxx_in_vvt_abst) and (Nxx_ecu_typ_cfm=Nxx_ecm or Nxx_ecu_typ_cfm=Nxx_ptcu) and (Nbx_ign_cmd_eng_cfm=True)] | Vxx_fail_max_in_vvtc_dirt_lkg | OU_ASO_AEO | [(Nxx_in_vvt_cfm<>Nxx_in_vvt_abst) and (Nbx_ign_cmd_eng_cfm=True)] | TRUE | FALSE | #REF!
Vxx_fail_min_cp_blk_clos | CB_CAN_DGN | [(Nxx_cp_diag_cfm<>Nxx_cp_diag_abst) and (Nbx_ign_cmd_eng_cfm=True)] | Vxx_fail_max_inj1_h_puls | OU_CBO_INJ | [(Nbx_ign_cmd_eng_cfm=False)] | Vxx_fail_max_inj1_h_puls | OU_CBO_INJ | [(Nbx_ign_cmd_eng_cfm=False)] | TRUE | TRUE
Vxx_fail_min_cp_blk_open | CB_EVA_DGN | [(Nxx_eva_cfm=Nxx_eva_pres or Nxx_eva_cfm=Nxx_eva_abst_pres_cho) and (Nbx_ign_cmd_eng_cfm=True)] | Vxx_fail_max_inj1_l_puls | OU_CBO_INJ | [(Nbx_ign_cmd_eng_cfm=False)] | Vxx_fail_max_inj1_l_puls | OU_CBO_INJ | [(Nbx_ign_cmd_eng_cfm=False)] | TRUE | TRUE
Vxx_fail_min_cyl_bal_1_h_lvl | OU_CBO_INJ | [(Nbx_ign_cmd_eng_cfm=False)] | Vxx_fail_max_inj2_h_puls | OU_CBO_INJ | [(Nbx_ign_cmd_eng_cfm=False)] | Vxx_fail_max_inj2_h_puls | OU_CBO_INJ | [(Nbx_ign_cmd_eng_cfm=False)] | TRUE | TRUE
Vxx_fail_min_cyl_bal_1_l_lvl | OU_CBO_INJ | [(Nbx_ign_cmd_eng_cfm=False)] | Vxx_fail_max_inj2_l_puls | OU_CBO_INJ | [(Nbx_ign_cmd_eng_cfm=False)] | Vxx_fail_max_inj2_l_puls | OU_CBO_INJ | [(Nbx_ign_cmd_eng_cfm=False)] | TRUE | TRUE
Vxx_fail_min_cyl_bal_2_h_lvl | OU_CBO_INJ | [(Nbx_ign_cmd_eng_cfm=False)] | Vxx_fail_max_inj3_h_puls | OU_CBO_INJ | [(Nbx_ign_cmd_eng_cfm=False)] | Vxx_fail_max_inj3_h_puls | OU_CBO_INJ | [(Nbx_ign_cmd_eng_cfm=False)] | TRUE | TRUE
Vxx_fail_min_cyl_bal_2_l_lvl | OU_CBO_INJ | [(Nbx_ign_cmd_eng_cfm=False)] | Vxx_fail_max_inj3_l_puls | OU_CBO_INJ | [(Nbx_ign_cmd_eng_cfm=False)] | Vxx_fail_max_inj3_l_puls | OU_CBO_INJ | [(Nbx_ign_cmd_eng_cfm=False)] | TRUE | TRUE
Vxx_fail_min_cyl_bal_3_h_lvl | OU_CBO_INJ | [(Nbx_ign_cmd_eng_cfm=False)] | Vxx_fail_max_inj4_h_puls | OU_CBO_INJ | [(Nbx_ign_cmd_eng_cfm=False)] | Vxx_fail_max_inj4_h_puls | OU_CBO_INJ | [(Nbx_ign_cmd_eng_cfm=False)] | TRUE | TRUE
Vxx_fail_min_cyl_bal_3_l_lvl | OU_CBO_INJ | [(Nbx_ign_cmd_eng_cfm=False)] | Vxx_fail_max_inj4_l_puls | OU_CBO_INJ | [(Nbx_ign_cmd_eng_cfm=False)] | Vxx_fail_max_inj4_l_puls | OU_CBO_INJ | [(Nbx_ign_cmd_eng_cfm=False)] | TRUE | TRUE
Vxx_fail_min_cyl_bal_4_h_lvl | OU_CBO_INJ | [(Nbx_ign_cmd_eng_cfm=False)] | Vxx_fail_max_isr_h_lvl | SM_ISR_DGN | [(Nxx_is_loop_diag_cfm=Nxx_is_loop_diag_pres or Nxx_is_loop_diag_cfm=Nxx_is_loop_diag_abst_pres_cho) and (Nbx_ign_cmd_eng_cfm=True) and (Nxx_ecu_typ_cfm=Nxx_ecm or Nxx_ecu_typ_cfm=Nxx_ptcu) and (Nxx_ecu_typ_cfm<>Nxx_atcu)] | Vxx_fail_max_isr_h_lvl | SM_ISR_DGN | [(Nxx_is_loop_diag_cfm=Nxx_is_loop_diag_pres or Nxx_is_loop_diag_cfm=Nxx_is_loop_diag_abst_pres_cho) and (Nbx_ign_cmd_eng_cfm=True) and (Nxx_ecu_typ_cfm=Nxx_ecm or Nxx_ecu_typ_cfm=Nxx_ptcu) and (Nxx_ecu_typ_cfm<>Nxx_atcu)] | TRUE | TRUE
Vxx_fail_min_cyl_bal_4_l_lvl | OU_CBO_INJ | [(Nbx_ign_cmd_eng_cfm=False)] | Vxx_fail_max_isr_l_lvl | SM_ISR_DGN | [(Nxx_is_loop_diag_cfm=Nxx_is_loop_diag_pres or Nxx_is_loop_diag_cfm=Nxx_is_loop_diag_abst_pres_cho) and (Nbx_ign_cmd_eng_cfm=True) and (Nxx_ecu_typ_cfm=Nxx_ecm or Nxx_ecu_typ_cfm=Nxx_ptcu) and (Nxx_ecu_typ_cfm<>Nxx_atcu)] | Vxx_fail_max_isr_l_lvl | SM_ISR_DGN | [(Nxx_is_loop_diag_cfm=Nxx_is_loop_diag_pres or Nxx_is_loop_diag_cfm=Nxx_is_loop_diag_abst_pres_cho) and (Nbx_ign_cmd_eng_cfm=True) and (Nxx_ecu_typ_cfm=Nxx_ecm or Nxx_ecu_typ_cfm=Nxx_ptcu) and (Nxx_ecu_typ_cfm<>Nxx_atcu)] | TRUE | TRUE
Vxx_fail_min_egr_cool_apl_down | AS_MAF_DGN | [(Nxx_egr_byp_diag_pres_cfm=Nxx_egr_byp_diag_pres or Nxx_egr_byp_diag_pres_cfm=Nxx_egr_byp_diag_abst_pres_cho) and (Nbx_ign_cmd_eng_cfm=False)] | Vxx_fail_max_isr_wup_h_lvl | SM_ISR_DGN | [(Nxx_is_loop_diag_cfm=Nxx_is_loop_diag_pres or Nxx_is_loop_diag_cfm=Nxx_is_loop_diag_abst_pres_cho) and (Nbx_ign_cmd_eng_cfm=True) and (Nxx_ecu_typ_cfm=Nxx_ecm or Nxx_ecu_typ_cfm=Nxx_ptcu) and (Nxx_ecu_typ_cfm<>Nxx_atcu)] | Vxx_fail_max_isr_wup_h_lvl | SM_ISR_DGN | [(Nxx_is_loop_diag_cfm=Nxx_is_loop_diag_pres or Nxx_is_loop_diag_cfm=Nxx_is_loop_diag_abst_pres_cho) and (Nbx_ign_cmd_eng_cfm=True) and (Nxx_ecu_typ_cfm=Nxx_ecm or Nxx_ecu_typ_cfm=Nxx_ptcu) and (Nxx_ecu_typ_cfm<>Nxx_atcu)] | TRUE | TRUE
Vxx_fail_min_egr_cool_apl_up | AS_MAF_DGN | [(Nxx_egr_byp_diag_pres_cfm=Nxx_egr_byp_diag_pres or Nxx_egr_byp_diag_pres_cfm=Nxx_egr_byp_diag_abst_pres_cho) and (Nbx_ign_cmd_eng_cfm=False)] | Vxx_fail_max_isr_wup_l_lvl | SM_ISR_DGN | [(Nxx_is_loop_diag_cfm=Nxx_is_loop_diag_pres or Nxx_is_loop_diag_cfm=Nxx_is_loop_diag_abst_pres_cho) and (Nbx_ign_cmd_eng_cfm=True) and (Nxx_ecu_typ_cfm=Nxx_ecm or Nxx_ecu_typ_cfm=Nxx_ptcu) and (Nxx_ecu_typ_cfm<>Nxx_atcu)] | Vxx_fail_max_isr_wup_l_lvl | SM_ISR_DGN | [(Nxx_is_loop_diag_cfm=Nxx_is_loop_diag_pres or Nxx_is_loop_diag_cfm=Nxx_is_loop_diag_abst_pres_cho) and (Nbx_ign_cmd_eng_cfm=True) and (Nxx_ecu_typ_cfm=Nxx_ecm or Nxx_ecu_typ_cfm=Nxx_ptcu) and (Nxx_ecu_typ_cfm<>Nxx_atcu)] | TRUE | TRUE
Vxx_fail_min_emtv_reg_blk | AS_MAF_DGN | [(Nxx_egr_actr_dgn_cfm=Nxx_egr_actr_dgn_pres or Nxx_egr_actr_dgn_cfm=Nxx_egr_actr_dgn_abst_pres_cho) and (Nbx_ign_cmd_eng_cfm=False)] | Vxx_fail_max_it_reg_blk | AS_MAF_DGN | [(Nxx_egr_actr_dgn_cfm=Nxx_egr_actr_dgn_pres or Nxx_egr_actr_dgn_cfm=Nxx_egr_actr_dgn_abst_pres_cho) and (Nbx_ign_cmd_eng_cfm=False)] | Vxx_fail_max_it_reg_blk | AS_MAF_DGN | [(Nxx_egr_actr_dgn_cfm=Nxx_egr_actr_dgn_pres or Nxx_egr_actr_dgn_cfm=Nxx_egr_actr_dgn_abst_pres_cho) and (Nbx_ign_cmd_eng_cfm=False)] | TRUE | TRUE
Vxx_fail_min_et_reg_blk | AS_MAF_DGN | [(Nxx_egr_typ_cfm<>Nxx_hp_egr) and (Nxx_egr_actr_dgn_cfm=Nxx_egr_actr_dgn_pres or Nxx_egr_actr_dgn_cfm=Nxx_egr_actr_dgn_abst_pres_cho) and (Nbx_ign_cmd_eng_cfm=False)] | Vxx_fail_max_lbdw_act_nok | AT_DLB_DGN | [(Nxx_lbdw_time_diag_cfm<>Nxx_lbdw_time_diag_abst) and (Nbx_ign_cmd_eng_cfm=True and Nbx_lbdw_pres_cfm=True)] | Vxx_fail_max_lbdw_act_nok | AT_DLB_DGN | [(Nxx_lbdw_time_diag_cfm<>Nxx_lbdw_time_diag_abst) and (Nbx_ign_cmd_eng_cfm=True and Nbx_lbdw_pres_cfm=True)] | TRUE | TRUE
Vxx_fail_min_eva_sldv_blk_clos | CB_EVA_DGN | [(Nxx_eva_cfm=Nxx_eva_pres or Nxx_eva_cfm=Nxx_eva_abst_pres_cho) and (Nbx_ign_cmd_eng_cfm=True)] | Vxx_fail_max_lbdw_ans_slow_trs | AT_DLB_DGN | [(Nxx_lbdw_time_diag_cfm<>Nxx_lbdw_time_diag_abst) and (Nbx_ign_cmd_eng_cfm=True and Nbx_lbdw_pres_cfm=True)] | Vxx_fail_max_lbdw_ans_slow_trs | AT_DLB_DGN | [(Nxx_lbdw_time_diag_cfm<>Nxx_lbdw_time_diag_abst) and (Nbx_ign_cmd_eng_cfm=True and Nbx_lbdw_pres_cfm=True)] | TRUE | TRUE
Vxx_fail_min_evap_lkg | CB_EVA_DGN | [(Nxx_eva_cfm=Nxx_eva_eonv_pres or Nxx_eva_cfm=Nxx_eva_eonv_abst_pres_cho) and (Nbx_ign_cmd_eng_cfm=True)] | Vxx_fail_max_lbdw_ans_tout | AT_DLB_DGN | [(Nxx_lbdw_time_diag_cfm<>Nxx_lbdw_time_diag_abst) and (Nbx_ign_cmd_eng_cfm=True and Nbx_lbdw_pres_cfm=True)] | Vxx_fail_max_lbdw_ans_tout | AT_DLB_DGN | [(Nxx_lbdw_time_diag_cfm<>Nxx_lbdw_time_diag_abst) and (Nbx_ign_cmd_eng_cfm=True and Nbx_lbdw_pres_cfm=True)] | TRUE | TRUE
Vxx_fail_min_ewg_reg_blk | OU_ASO_TCO | [(Nxx_wg_cmd_cfm=Nxx_wg_cmd_pres or Nxx_wg_cmd_cfm=Nxx_wg_cmd_abst_pres_cho) and (Nxx_tcr_typ_cfm=Nxx_wg_pres or Nxx_tcr_typ_cfm=Nxx_wg_abst_pres_cho) and (Nbx_ign_cmd_eng_cfm=True)] | Vxx_fail_max_lbdw_h_lvl | AT_DLB_DGN | [(Nxx_lbdw_time_diag_cfm<>Nxx_lbdw_time_diag_abst) and (Nbx_ign_cmd_eng_cfm=True and Nbx_lbdw_pres_cfm=True)] | Vxx_fail_max_lbdw_h_lvl | AT_DLB_DGN | [(Nxx_lbdw_time_diag_cfm<>Nxx_lbdw_time_diag_abst) and (Nbx_ign_cmd_eng_cfm=True and Nbx_lbdw_pres_cfm=True)] | TRUE | TRUE
Vxx_fail_min_ewg_reg_blk_clos | OU_ASO_TCO | [(Nxx_wg_cmd_cfm=Nxx_wg_cmd_pres or Nxx_wg_cmd_cfm=Nxx_wg_cmd_abst_pres_cho) and (Nxx_tcr_typ_cfm=Nxx_wg_pres or Nxx_tcr_typ_cfm=Nxx_wg_abst_pres_cho) and (Nbx_ign_cmd_eng_cfm=True)] | Vxx_fail_max_lbdw_hot_dirt_lkg | AT_DLB_DGN | [(Nbx_ign_cmd_eng_cfm=True and Nbx_lbdw_pres_cfm=True)] | Vxx_fail_max_lbdw_hot_dirt_lkg | AT_DLB_DGN | [(Nbx_ign_cmd_eng_cfm=True and Nbx_lbdw_pres_cfm=True)] | TRUE | TRUE
Vxx_fail_min_ewg_reg_blk_open | OU_ASO_TCO | [(Nxx_wg_cmd_cfm=Nxx_wg_cmd_pres or Nxx_wg_cmd_cfm=Nxx_wg_cmd_abst_pres_cho) and (Nxx_tcr_typ_cfm=Nxx_wg_pres or Nxx_tcr_typ_cfm=Nxx_wg_abst_pres_cho) and (Nbx_ign_cmd_eng_cfm=True)] | Vxx_fail_max_lbdw_l_lvl | AT_DLB_DGN | [(Nxx_lbdw_time_diag_cfm<>Nxx_lbdw_time_diag_abst) and (Nbx_ign_cmd_eng_cfm=True and Nbx_lbdw_pres_cfm=True)] | Vxx_fail_max_lbdw_l_lvl | AT_DLB_DGN | [(Nxx_lbdw_time_diag_cfm<>Nxx_lbdw_time_diag_abst) and (Nbx_ign_cmd_eng_cfm=True and Nbx_lbdw_pres_cfm=True)] | TRUE | TRUE
Vxx_fail_min_ex_vvtc_blk | OU_ASO_AEO | [(Nxx_ex_vvt_cfm<>Nxx_ex_vvt_abst) and (Nbx_ign_cmd_eng_cfm=True)] | Vxx_fail_max_lbup_ans_h | CB_ULB_DGN | [(Nxx_so2up_cfm<>Nxx_so2up_ego) and (Nxx_ecu_typ_cfm=Nxx_ecm or Nxx_ecu_typ_cfm=Nxx_ptcu) and (Nbx_ign_cmd_eng_cfm=True)] | Vxx_fail_max_lbup_ans_h | CB_ULB_DGN | [(Nxx_so2up_cfm<>Nxx_so2up_ego) and (Nbx_ign_cmd_eng_cfm=True)] | TRUE | FALSE
Vxx_fail_min_ex_vvtc_dirt_lkg | OU_ASO_AEO | [(Nxx_ex_vvt_cfm<>Nxx_ex_vvt_abst) and (Nbx_ign_cmd_eng_cfm=True)] | Vxx_fail_max_lbup_ans_l | CB_ULB_DGN | [(Nxx_so2up_cfm<>Nxx_so2up_ego) and (Nxx_ecu_typ_cfm=Nxx_ecm or Nxx_ecu_typ_cfm=Nxx_ptcu) and (Nbx_ign_cmd_eng_cfm=True)] | Vxx_fail_max_lbup_ans_l | CB_ULB_DGN | [(Nxx_so2up_cfm<>Nxx_so2up_ego) and (Nbx_ign_cmd_eng_cfm=True)] | TRUE | FALSE
Vxx_fail_min_ff_fct_neg_err | CB_RAP_CTL | [(Nbx_ign_cmd_eng_cfm=False)] | Vxx_fail_max_lbup_cpt | CB_ULB_DGN | [(Nxx_so2up_cfm<>Nxx_so2up_ups) and (Nxx_ecu_typ_cfm=Nxx_ecm or Nxx_ecu_typ_cfm=Nxx_ptcu) and (Nbx_ign_cmd_eng_cfm=True)] | Vxx_fail_max_lbup_cpt | CB_ULB_DGN | [(Nxx_so2up_cfm<>Nxx_so2up_ups) and (Nbx_ign_cmd_eng_cfm=True)] | TRUE | FALSE
Vxx_fail_min_ff_fct_pos_err | CB_RAP_CTL | [(Nbx_ign_cmd_eng_cfm=False)] | Vxx_fail_max_lbup_hot_dirt_lkg | CB_ULB_DGN | [(Nxx_ecu_typ_cfm=Nxx_ecm or Nxx_ecu_typ_cfm=Nxx_ptcu) and (Nbx_ign_cmd_eng_cfm=True)] | Vxx_fail_max_lbup_hot_dirt_lkg | CB_ULB_DGN | [(Nbx_ign_cmd_eng_cfm=True)] | TRUE | FALSE
Vxx_fail_min_in_vvtc_blk | OU_ASO_AEO | [(Nxx_in_vvt_cfm<>Nxx_in_vvt_abst) and (Nbx_ign_cmd_eng_cfm=True)] | Vxx_fail_max_lbup_pas | CB_ULB_DGN | [(Nxx_so2up_cfm<>Nxx_so2up_ego) and (Nxx_ecu_typ_cfm=Nxx_ecm or Nxx_ecu_typ_cfm=Nxx_ptcu) and (Nbx_ign_cmd_eng_cfm=True)] | Vxx_fail_max_lbup_pas | CB_ULB_DGN | [(Nxx_so2up_cfm<>Nxx_so2up_ego) and (Nbx_ign_cmd_eng_cfm=True)] | TRUE | FALSE
Vxx_fail_min_in_vvtc_dirt_lkg | OU_ASO_AEO | [(Nxx_in_vvt_cfm<>Nxx_in_vvt_abst) and (Nbx_ign_cmd_eng_cfm=True)] | Vxx_fail_max_lbup_shf_h | CB_ULB_DGN | [(Nxx_obd_lvl_cfm=Nxx_kor_obd) and (Nxx_so2up_cfm<>Nxx_so2up_ups) and (Nxx_ecu_typ_cfm=Nxx_ecm or Nxx_ecu_typ_cfm=Nxx_ptcu) and (Nbx_ign_cmd_eng_cfm=True)] | Vxx_fail_max_lbup_shf_h | CB_ULB_DGN | [(Nxx_obd_lvl_cfm=Nxx_kor_obd) and (Nxx_so2up_cfm<>Nxx_so2up_ups) and (Nbx_ign_cmd_eng_cfm=True)] | TRUE | FALSE
Vxx_fail_min_inj1_h_puls | OU_CBO_INJ | [(Nbx_ign_cmd_eng_cfm=False)] | Vxx_fail_max_lbup_shf_l | CB_ULB_DGN | [(Nxx_obd_lvl_cfm=Nxx_kor_obd) and (Nxx_so2up_cfm<>Nxx_so2up_ups) and (Nxx_ecu_typ_cfm=Nxx_ecm or Nxx_ecu_typ_cfm=Nxx_ptcu) and (Nbx_ign_cmd_eng_cfm=True)] | Vxx_fail_max_lbup_shf_l | CB_ULB_DGN | [(Nxx_obd_lvl_cfm=Nxx_kor_obd) and (Nxx_so2up_cfm<>Nxx_so2up_ups) and (Nbx_ign_cmd_eng_cfm=True)] | TRUE | FALSE
Vxx_fail_min_inj1_l_puls | OU_CBO_INJ | [(Nbx_ign_cmd_eng_cfm=False)] | Vxx_fail_max_lp_egr_cool_fail | AS_MAF_DGN | [(Nxx_egr_typ_cfm=Nxx_hp_lp_egr or Nxx_egr_typ_cfm=Nxx_egr_cho) and (Nbx_ign_cmd_eng_cfm=False)] | Vxx_fail_max_lp_egr_cool_fail | AS_MAF_DGN | [(Nxx_egr_typ_cfm=Nxx_hp_lp_egr or Nxx_egr_typ_cfm=Nxx_egr_cho) and (Nbx_ign_cmd_eng_cfm=False)] | TRUE | TRUE
Vxx_fail_min_inj2_h_puls | OU_CBO_INJ | [(Nbx_ign_cmd_eng_cfm=False)] | Vxx_fail_max_lpev_reg_blk | AS_MAF_DGN | [(Nxx_egr_typ_cfm<>Nxx_hp_egr) and (Nxx_egr_actr_dgn_cfm=Nxx_egr_actr_dgn_pres or Nxx_egr_actr_dgn_cfm=Nxx_egr_actr_dgn_abst_pres_cho) and (Nbx_ign_cmd_eng_cfm=False)] | Vxx_fail_max_lpev_reg_blk | AS_MAF_DGN | [(Nxx_egr_typ_cfm<>Nxx_hp_egr) and (Nxx_egr_actr_dgn_cfm=Nxx_egr_actr_dgn_pres or Nxx_egr_actr_dgn_cfm=Nxx_egr_actr_dgn_abst_pres_cho) and (Nbx_ign_cmd_eng_cfm=False)] | TRUE | TRUE
Vxx_fail_min_inj2_l_puls | OU_CBO_INJ | [(Nbx_ign_cmd_eng_cfm=False)] | Vxx_fail_max_mef_hp_neg_err | AS_MAF_DGN | [(Nbx_ign_cmd_eng_cfm=False)] | Vxx_fail_max_mef_hp_neg_err | AS_MAF_DGN | [(Nbx_ign_cmd_eng_cfm=False)] | TRUE | TRUE
Vxx_fail_min_inj3_h_puls | OU_CBO_INJ | [(Nbx_ign_cmd_eng_cfm=False)] | Vxx_fail_max_mef_hp_pos_err | AS_MAF_DGN | [(Nbx_ign_cmd_eng_cfm=False)] | Vxx_fail_max_mef_hp_pos_err | AS_MAF_DGN | [(Nbx_ign_cmd_eng_cfm=False)] | TRUE | TRUE
Vxx_fail_min_inj3_l_puls | OU_CBO_INJ | [(Nbx_ign_cmd_eng_cfm=False)] | Vxx_fail_max_mef_lp_neg_err | AS_MAF_DGN | [(Nbx_ign_cmd_eng_cfm=False)] | Vxx_fail_max_mef_lp_neg_err | AS_MAF_DGN | [(Nbx_ign_cmd_eng_cfm=False)] | TRUE | TRUE
Vxx_fail_min_inj4_h_puls | OU_CBO_INJ | [(Nbx_ign_cmd_eng_cfm=False)] | Vxx_fail_max_mef_lp_pos_err | AS_MAF_DGN | [(Nbx_ign_cmd_eng_cfm=False)] | Vxx_fail_max_mef_lp_pos_err | AS_MAF_DGN | [(Nbx_ign_cmd_eng_cfm=False)] | TRUE | TRUE
Vxx_fail_min_inj4_l_puls | OU_CBO_INJ | [(Nbx_ign_cmd_eng_cfm=False)] | Vxx_fail_max_nt_nok_cge | AT_NXT_DGN | [(Nxx_egt_dgn_obd_typ_cfm=Nxx_egt_dgn_obd_uo2 or Nxx_egt_dgn_obd_typ_cfm=Nxx_egt_dgn_obd_exo_uo2 or Nxx_egt_dgn_obd_typ_cfm=Nxx_egt_dgn_obd_cho) and (Nxx_nox_egt_cfm=Nxx_nox_egt_nt or Nxx_nox_egt_cfm=Nxx_nox_egt_nt_abst_cho or Nxx_nox_egt_cfm=Nxx_nox_egt_nt_scr or Nxx_nox_egt_cfm=Nxx_nox_egt_nt_scr_abst_cho) and (Nbx_ign_cmd_eng_cfm=False)] | Vxx_fail_max_nt_nok_cge | AT_NXT_DGN | [(Nxx_egt_dgn_obd_typ_cfm=Nxx_egt_dgn_obd_uo2 or Nxx_egt_dgn_obd_typ_cfm=Nxx_egt_dgn_obd_exo_uo2 or Nxx_egt_dgn_obd_typ_cfm=Nxx_egt_dgn_obd_cho) and (Nxx_nox_egt_cfm=Nxx_nox_egt_nt or Nxx_nox_egt_cfm=Nxx_nox_egt_nt_abst_cho or Nxx_nox_egt_cfm=Nxx_nox_egt_nt_scr or Nxx_nox_egt_cfm=Nxx_nox_egt_nt_scr_abst_cho) and (Nbx_ign_cmd_eng_cfm=False)] | TRUE | TRUE
Vxx_fail_min_isr_h_lvl | SM_ISR_DGN | [(Nxx_is_loop_diag_cfm=Nxx_is_loop_diag_pres or Nxx_is_loop_diag_cfm=Nxx_is_loop_diag_abst_pres_cho) and (Nbx_ign_cmd_eng_cfm=True) and (Nxx_ecu_typ_cfm=Nxx_ecm or Nxx_ecu_typ_cfm=Nxx_ptcu) and (Nxx_ecu_typ_cfm<>Nxx_atcu)] | Vxx_fail_max_ofs2_rich_nok | CB_RIC_DGN | [(Nxx_dbl_loop_ofs_ctl_diag_cfm<>Nxx_dbl_loop_ofs_ctl_diag_abst) and (Nxx_ecu_typ_cfm=Nxx_ecm or Nxx_ecu_typ_cfm=Nxx_ptcu) and (Nbx_ign_cmd_eng_cfm=True)] | Vxx_fail_max_ofs2_rich_nok | CB_RIC_DGN | [(Nxx_dbl_loop_ofs_ctl_diag_cfm<>Nxx_dbl_loop_ofs_ctl_diag_abst) and (Nbx_ign_cmd_eng_cfm=True)] | TRUE | FALSE
Vxx_fail_min_isr_l_lvl | SM_ISR_DGN | [(Nxx_is_loop_diag_cfm=Nxx_is_loop_diag_pres or Nxx_is_loop_diag_cfm=Nxx_is_loop_diag_abst_pres_cho) and (Nbx_ign_cmd_eng_cfm=True) and (Nxx_ecu_typ_cfm=Nxx_ecm or Nxx_ecu_typ_cfm=Nxx_ptcu) and (Nxx_ecu_typ_cfm<>Nxx_atcu)] | Vxx_fail_max_pft_fail | AT_PFT_DGN | [(Nxx_pft_dgn_obd_typ_cfm<>Nxx_pft_dgn_obd_pdif) and (Nxx_pft_dgn_obd_cfm<>Nxx_pft_dgn_obd_abst) and (Nbx_pft_pres_cfm=True) and (Nbx_ign_cmd_eng_cfm=False)] | Vxx_fail_max_pft_fail | AT_PFT_DGN | [(Nxx_pft_dgn_obd_typ_cfm<>Nxx_pft_dgn_obd_pdif) and (Nxx_pft_dgn_obd_cfm<>Nxx_pft_dgn_obd_abst) and (Nbx_pft_pres_cfm=True) and (Nbx_ign_cmd_eng_cfm=False)] | TRUE | TRUE
Vxx_fail_min_isr_wup_h_lvl | SM_ISR_DGN | [(Nxx_is_loop_diag_cfm=Nxx_is_loop_diag_pres or Nxx_is_loop_diag_cfm=Nxx_is_loop_diag_abst_pres_cho) and (Nbx_ign_cmd_eng_cfm=True) and (Nxx_ecu_typ_cfm=Nxx_ecm or Nxx_ecu_typ_cfm=Nxx_ptcu) and (Nxx_ecu_typ_cfm<>Nxx_atcu)] | Vxx_fail_max_pft_nok_cge | AT_PFT_DGN | [(Nxx_pft_dgn_obd_typ_cfm<>Nxx_pft_dgn_obd_obs) and (Nxx_pft_dgn_obd_cfm<>Nxx_pft_dgn_obd_abst) and (Nbx_pft_pres_cfm=True) and (Nbx_ign_cmd_eng_cfm=False)] | Vxx_fail_max_pft_nok_cge | AT_PFT_DGN | [(Nxx_pft_dgn_obd_typ_cfm<>Nxx_pft_dgn_obd_obs) and (Nxx_pft_dgn_obd_cfm<>Nxx_pft_dgn_obd_abst) and (Nbx_pft_pres_cfm=True) and (Nbx_ign_cmd_eng_cfm=False)] | TRUE | TRUE
Vxx_fail_min_isr_wup_l_lvl | SM_ISR_DGN | [(Nxx_is_loop_diag_cfm=Nxx_is_loop_diag_pres or Nxx_is_loop_diag_cfm=Nxx_is_loop_diag_abst_pres_cho) and (Nbx_ign_cmd_eng_cfm=True) and (Nxx_ecu_typ_cfm=Nxx_ecm or Nxx_ecu_typ_cfm=Nxx_ptcu) and (Nxx_ecu_typ_cfm<>Nxx_atcu)] | Vxx_fail_max_pm_scu_cpt | AT_PFT_DGN | [(Nxx_soot_sens_cfm<>Nxx_soot_sens_abst) and (Nbx_ign_cmd_eng_cfm=False)] | Vxx_fail_max_pm_scu_cpt | AT_PFT_DGN | [(Nxx_soot_sens_cfm<>Nxx_soot_sens_abst) and (Nbx_ign_cmd_eng_cfm=False)] | TRUE | TRUE
Vxx_fail_min_it_reg_blk | AS_MAF_DGN | [(Nxx_egr_actr_dgn_cfm=Nxx_egr_actr_dgn_pres or Nxx_egr_actr_dgn_cfm=Nxx_egr_actr_dgn_abst_pres_cho) and (Nbx_ign_cmd_eng_cfm=False)] | Vxx_fail_max_pm_sens_c_l | AT_PFT_DGN | [(Nxx_soot_sens_cfm<>Nxx_soot_sens_abst) and (Nbx_ign_cmd_eng_cfm=False)] | Vxx_fail_max_pm_sens_c_l | AT_PFT_DGN | [(Nxx_soot_sens_cfm<>Nxx_soot_sens_abst) and (Nbx_ign_cmd_eng_cfm=False)] | TRUE | TRUE
Vxx_fail_min_lbdw_act_nok | AT_DLB_DGN | [(Nxx_lbdw_time_diag_cfm<>Nxx_lbdw_time_diag_abst) and (Nbx_ign_cmd_eng_cfm=True and Nbx_lbdw_pres_cfm=True)] | Vxx_fail_max_pm_sens_efy_nok | AT_PFT_DGN | [(Nxx_soot_sens_cfm<>Nxx_soot_sens_abst) and (Nbx_ign_cmd_eng_cfm=False)] | Vxx_fail_max_pm_sens_efy_nok | AT_PFT_DGN | [(Nxx_soot_sens_cfm<>Nxx_soot_sens_abst) and (Nbx_ign_cmd_eng_cfm=False)] | TRUE | TRUE
Vxx_fail_min_lbdw_ans_slow_trs | AT_DLB_DGN | [(Nxx_lbdw_time_diag_cfm<>Nxx_lbdw_time_diag_abst) and (Nbx_ign_cmd_eng_cfm=True and Nbx_lbdw_pres_cfm=True)] | Vxx_fail_max_pm_sens_el | AT_PFT_DGN | [(Nxx_soot_sens_cfm<>Nxx_soot_sens_abst) and (Nbx_ign_cmd_eng_cfm=False)] | Vxx_fail_max_pm_sens_el | AT_PFT_DGN | [(Nxx_soot_sens_cfm<>Nxx_soot_sens_abst) and (Nbx_ign_cmd_eng_cfm=False)] | TRUE | TRUE
Vxx_fail_min_lbdw_ans_tout | AT_DLB_DGN | [(Nxx_lbdw_time_diag_cfm<>Nxx_lbdw_time_diag_abst) and (Nbx_ign_cmd_eng_cfm=True and Nbx_lbdw_pres_cfm=True)] | Vxx_fail_max_pm_sens_heat_fail | AT_PFT_DGN | [(Nxx_soot_sens_cfm<>Nxx_soot_sens_abst) and (Nbx_ign_cmd_eng_cfm=False)] | Vxx_fail_max_pm_sens_heat_fail | AT_PFT_DGN | [(Nxx_soot_sens_cfm<>Nxx_soot_sens_abst) and (Nbx_ign_cmd_eng_cfm=False)] | TRUE | TRUE
Vxx_fail_min_lbdw_h_lvl | AT_DLB_DGN | [(Nxx_lbdw_time_diag_cfm<>Nxx_lbdw_time_diag_abst) and (Nbx_ign_cmd_eng_cfm=True and Nbx_lbdw_pres_cfm=True)] | Vxx_fail_max_pm_sens_rgn_fail | AT_PFT_DGN | [(Nxx_soot_sens_cfm<>Nxx_soot_sens_abst) and (Nbx_ign_cmd_eng_cfm=False)] | Vxx_fail_max_pm_sens_rgn_fail | AT_PFT_DGN | [(Nxx_soot_sens_cfm<>Nxx_soot_sens_abst) and (Nbx_ign_cmd_eng_cfm=False)] | TRUE | TRUE
Vxx_fail_min_lbdw_hot_dirt_lkg | AT_DLB_DGN | [(Nbx_ign_cmd_eng_cfm=True and Nbx_lbdw_pres_cfm=True)] | Vxx_fail_max_pm_sens_temp_apl_down | AT_PFT_DGN | [(Nxx_soot_sens_cfm<>Nxx_soot_sens_abst) and (Nbx_ign_cmd_eng_cfm=False)] | Vxx_fail_max_pm_sens_temp_apl_down | AT_PFT_DGN | [(Nxx_soot_sens_cfm<>Nxx_soot_sens_abst) and (Nbx_ign_cmd_eng_cfm=False)] | TRUE | TRUE
Vxx_fail_min_lbdw_l_lvl | AT_DLB_DGN | [(Nxx_lbdw_time_diag_cfm<>Nxx_lbdw_time_diag_abst) and (Nbx_ign_cmd_eng_cfm=True and Nbx_lbdw_pres_cfm=True)] | Vxx_fail_max_pm_sens_temp_plaus | AT_PFT_DGN | [(Nxx_soot_sens_cfm<>Nxx_soot_sens_abst) and (Nbx_ign_cmd_eng_cfm=False)] | Vxx_fail_max_pm_sens_temp_plaus | AT_PFT_DGN | [(Nxx_soot_sens_cfm<>Nxx_soot_sens_abst) and (Nbx_ign_cmd_eng_cfm=False)] | TRUE | TRUE
Vxx_fail_min_lbup_ans_h | CB_ULB_DGN | [(Nxx_so2up_cfm<>Nxx_so2up_ego) and (Nbx_ign_cmd_eng_cfm=True)] | Vxx_fail_max_pm_sens_temp_sta_plaus | AT_PFT_DGN | [(Nxx_soot_sens_cfm<>Nxx_soot_sens_abst) and (Nbx_ign_cmd_eng_cfm=False)] | Vxx_fail_max_pm_sens_temp_sta_plaus | AT_PFT_DGN | [(Nxx_soot_sens_cfm<>Nxx_soot_sens_abst) and (Nbx_ign_cmd_eng_cfm=False)] | TRUE | TRUE
Vxx_fail_min_lbup_ans_l | CB_ULB_DGN | [(Nxx_so2up_cfm<>Nxx_so2up_ego) and (Nbx_ign_cmd_eng_cfm=True)] | Vxx_fail_max_pm_sens_tub_fail | AT_PFT_DGN | [(Nxx_soot_sens_cfm<>Nxx_soot_sens_abst) and (Nbx_ign_cmd_eng_cfm=False)] | Vxx_fail_max_pm_sens_tub_fail | AT_PFT_DGN | [(Nxx_soot_sens_cfm<>Nxx_soot_sens_abst) and (Nbx_ign_cmd_eng_cfm=False)] | TRUE | TRUE
Vxx_fail_min_lbup_cpt | CB_ULB_DGN | [(Nxx_so2up_cfm<>Nxx_so2up_ups) and (Nbx_ign_cmd_eng_cfm=True)] | Vxx_fail_max_sens_tco_sig_nok | CL_COO_DGN | [(Nxx_moni_tco_cfm<>Nxx_moni_tco_abst)] OR [(Nxx_moni_tco_cfm=Nxx_moni_tco_abst)] | Vxx_fail_max_sens_tco_sig_nok | CL_COO_DGN | [(Nxx_moni_tco_cfm<>Nxx_moni_tco_abst)] OR [(Nxx_moni_tco_cfm=Nxx_moni_tco_abst)] | TRUE | TRUE
Vxx_fail_min_lbup_hot_dirt_lkg | CB_ULB_DGN | [(Nbx_ign_cmd_eng_cfm=True)] | Vxx_fail_max_spg_cool_apl_down | AS_BST_DGN | [(Nxx_tcr_cool_efy_diag_pres_cfm<>Nxx_tcr_cool_efy_diag_abst) and (Nbx_ign_cmd_eng_cfm=False)] | Vxx_fail_max_spg_cool_apl_down | AS_BST_DGN | [(Nxx_tcr_cool_efy_diag_pres_cfm<>Nxx_tcr_cool_efy_diag_abst) and (Nbx_ign_cmd_eng_cfm=False)] | TRUE | TRUE
Vxx_fail_min_lbup_pas | CB_ULB_DGN | [(Nxx_so2up_cfm<>Nxx_so2up_ego) and (Nbx_ign_cmd_eng_cfm=True)] | Vxx_fail_max_spg_obd_apl_down | AS_BST_DGN | [(Nbx_ign_cmd_eng_cfm=False)] OR [(Nxx_tcr_typ_cfm=Nxx_wg_pres or Nxx_tcr_typ_cfm=Nxx_wg_abst_pres_cho) and (Nxx_ecu_typ_cfm=Nxx_ecm or Nxx_ecu_typ_cfm=Nxx_ptcu) and (Nbx_ign_cmd_eng_cfm=True)] | Vxx_fail_max_spg_obd_apl_down | AS_BST_DGN | [(Nbx_ign_cmd_eng_cfm=False)] OR [(Nxx_tcr_typ_cfm=Nxx_wg_pres or Nxx_tcr_typ_cfm=Nxx_wg_abst_pres_cho) and (Nbx_ign_cmd_eng_cfm=True)] | TRUE | FALSE
Vxx_fail_min_lbup_shf_h | CB_ULB_DGN | [(Nxx_obd_lvl_cfm=Nxx_kor_obd) and (Nxx_so2up_cfm<>Nxx_so2up_ups) and (Nbx_ign_cmd_eng_cfm=True)] | Vxx_fail_max_spg_obd_apl_up | AS_BST_DGN | [(Nbx_ign_cmd_eng_cfm=False)] OR [(Nxx_tcr_typ_cfm=Nxx_wg_pres or Nxx_tcr_typ_cfm=Nxx_wg_abst_pres_cho) and (Nxx_ecu_typ_cfm=Nxx_ecm or Nxx_ecu_typ_cfm=Nxx_ptcu) and (Nbx_ign_cmd_eng_cfm=True)] | Vxx_fail_max_spg_obd_apl_up | AS_BST_DGN | [(Nbx_ign_cmd_eng_cfm=False)] OR [(Nxx_tcr_typ_cfm=Nxx_wg_pres or Nxx_tcr_typ_cfm=Nxx_wg_abst_pres_cho) and (Nbx_ign_cmd_eng_cfm=True)] | TRUE | FALSE
Vxx_fail_min_lbup_shf_l | CB_ULB_DGN | [(Nxx_obd_lvl_cfm=Nxx_kor_obd) and (Nxx_so2up_cfm<>Nxx_so2up_ups) and (Nbx_ign_cmd_eng_cfm=True)] | Vxx_fail_max_tco_cl_no_norm | CL_COO_DGN | [(Nxx_moni_tco_cfm<>Nxx_moni_tco_abst)] OR [(Nxx_moni_tco_cfm=Nxx_moni_tco_abst)] | Vxx_fail_max_tco_cl_no_norm | CL_COO_DGN | [(Nxx_moni_tco_cfm<>Nxx_moni_tco_abst)] OR [(Nxx_moni_tco_cfm=Nxx_moni_tco_abst)] | TRUE | TRUE
Vxx_fail_min_lp_egr_cool_fail | AS_MAF_DGN | [(Nxx_egr_typ_cfm=Nxx_hp_lp_egr or Nxx_egr_typ_cfm=Nxx_egr_cho) and (Nbx_ign_cmd_eng_cfm=False)] | Vxx_fail_max_tsta_reg_no_norm | CL_COO_DGN | [(Nbx_ign_cmd_eng_cfm=True) and (Nxx_moni_tco_cfm<>Nxx_moni_tco_abst)] OR [(Nbx_ign_cmd_eng_cfm=True) and (Nxx_moni_tco_cfm=Nxx_moni_tco_abst)] | Vxx_fail_max_tsta_reg_no_norm | CL_COO_DGN | [(Nbx_ign_cmd_eng_cfm=True) and (Nxx_moni_tco_cfm<>Nxx_moni_tco_abst)] OR [(Nbx_ign_cmd_eng_cfm=True) and (Nxx_moni_tco_cfm=Nxx_moni_tco_abst)] | TRUE | TRUE
Vxx_fail_min_lpev_reg_blk | AS_MAF_DGN | [(Nxx_egr_typ_cfm<>Nxx_hp_egr) and (Nxx_egr_actr_dgn_cfm=Nxx_egr_actr_dgn_pres or Nxx_egr_actr_dgn_cfm=Nxx_egr_actr_dgn_abst_pres_cho) and (Nbx_ign_cmd_eng_cfm=False)] | Vxx_fail_max_wup_pas | AT_WUP_DGN | [(Nxx_wup_diag_cfm=Nxx_wup_diag_pres or Nxx_wup_diag_cfm=Nxx_wup_diag_abst_pres_cho) and (Nbx_ign_cmd_eng_cfm=True)] | Vxx_fail_max_wup_pas | AT_WUP_DGN | [(Nxx_wup_diag_cfm=Nxx_wup_diag_pres or Nxx_wup_diag_cfm=Nxx_wup_diag_abst_pres_cho) and (Nbx_ign_cmd_eng_cfm=True)] | TRUE | TRUE
Vxx_fail_min_mef_hp_neg_err | AS_MAF_DGN | [(Nbx_ign_cmd_eng_cfm=False)] | Vxx_fail_min_cata_cpt | AT_CAT_DGN | [(Nxx_so2up_cfm<>Nxx_so2up_ego) and (Nbx_lbdw_pres_cfm=True) and (Nbx_ign_cmd_eng_cfm=True)] | Vxx_fail_min_cata_cpt | AT_CAT_DGN | [(Nxx_so2up_cfm<>Nxx_so2up_ego) and (Nbx_lbdw_pres_cfm=True) and (Nbx_ign_cmd_eng_cfm=True)] | TRUE | TRUE
Vxx_fail_min_mef_hp_pos_err | AS_MAF_DGN | [(Nbx_ign_cmd_eng_cfm=False)] | Vxx_fail_min_cata_nok_cge | AT_CAT_DGN | [(Nxx_egt_dgn_obd_typ_cfm=Nxx_egt_dgn_obd_exo or Nxx_egt_dgn_obd_typ_cfm=Nxx_egt_dgn_obd_exo_uo2 or Nxx_egt_dgn_obd_typ_cfm=Nxx_egt_dgn_obd_cho) and (Nbx_ign_cmd_eng_cfm=False)] | Vxx_fail_min_cata_nok_cge | AT_CAT_DGN | [(Nxx_egt_dgn_obd_typ_cfm=Nxx_egt_dgn_obd_exo or Nxx_egt_dgn_obd_typ_cfm=Nxx_egt_dgn_obd_exo_uo2 or Nxx_egt_dgn_obd_typ_cfm=Nxx_egt_dgn_obd_cho) and (Nbx_ign_cmd_eng_cfm=False)] | TRUE | TRUE
Vxx_fail_min_mef_lp_neg_err | AS_MAF_DGN | [(Nbx_ign_cmd_eng_cfm=False)] | Vxx_fail_min_cp_blk_clos | CB_CAN_DGN | [(Nxx_cp_diag_cfm<>Nxx_cp_diag_abst) and (Nbx_ign_cmd_eng_cfm=True)] | Vxx_fail_min_cp_blk_clos | CB_CAN_DGN | [(Nxx_cp_diag_cfm<>Nxx_cp_diag_abst) and (Nbx_ign_cmd_eng_cfm=True)] | TRUE | TRUE
Vxx_fail_min_mef_lp_pos_err | AS_MAF_DGN | [(Nbx_ign_cmd_eng_cfm=False)] | Vxx_fail_min_cp_blk_open | CB_EVA_DGN | [(Nxx_eva_cfm=Nxx_eva_pres or Nxx_eva_cfm=Nxx_eva_abst_pres_cho) and (Nbx_ign_cmd_eng_cfm=True)] | Vxx_fail_min_cp_blk_open | CB_EVA_DGN | [(Nxx_eva_cfm=Nxx_eva_pres or Nxx_eva_cfm=Nxx_eva_abst_pres_cho) and (Nbx_ign_cmd_eng_cfm=True)] | TRUE | TRUE
Vxx_fail_min_nt_nok_cge | AT_NXT_DGN | [(Nxx_egt_dgn_obd_typ_cfm=Nxx_egt_dgn_obd_uo2 or Nxx_egt_dgn_obd_typ_cfm=Nxx_egt_dgn_obd_exo_uo2 or Nxx_egt_dgn_obd_typ_cfm=Nxx_egt_dgn_obd_cho) and (Nxx_nox_egt_cfm=Nxx_nox_egt_nt or Nxx_nox_egt_cfm=Nxx_nox_egt_nt_abst_cho or Nxx_nox_egt_cfm=Nxx_nox_egt_nt_scr or Nxx_nox_egt_cfm=Nxx_nox_egt_nt_scr_abst_cho) and (Nbx_ign_cmd_eng_cfm=False)] | Vxx_fail_min_cyl_bal_1_h_lvl | OU_CBO_INJ | [(Nbx_ign_cmd_eng_cfm=False)] | Vxx_fail_min_cyl_bal_1_h_lvl | OU_CBO_INJ | [(Nbx_ign_cmd_eng_cfm=False)] | TRUE | TRUE
Vxx_fail_min_ofs2_rich_nok | CB_RIC_DGN | [(Nxx_dbl_loop_ofs_ctl_diag_cfm<>Nxx_dbl_loop_ofs_ctl_diag_abst) and (Nbx_ign_cmd_eng_cfm=True)] | Vxx_fail_min_cyl_bal_1_l_lvl | OU_CBO_INJ | [(Nbx_ign_cmd_eng_cfm=False)] | Vxx_fail_min_cyl_bal_1_l_lvl | OU_CBO_INJ | [(Nbx_ign_cmd_eng_cfm=False)] | TRUE | TRUE
Vxx_fail_min_pft_fail | AT_PFT_DGN | [(Nxx_pft_dgn_obd_typ_cfm<>Nxx_pft_dgn_obd_pdif) and (Nxx_pft_dgn_obd_cfm<>Nxx_pft_dgn_obd_abst) and (Nbx_pft_pres_cfm=True) and (Nbx_ign_cmd_eng_cfm=False)] | Vxx_fail_min_cyl_bal_2_h_lvl | OU_CBO_INJ | [(Nbx_ign_cmd_eng_cfm=False)] | Vxx_fail_min_cyl_bal_2_h_lvl | OU_CBO_INJ | [(Nbx_ign_cmd_eng_cfm=False)] | TRUE | TRUE
Vxx_fail_min_pft_nok_cge | AT_PFT_DGN | [(Nxx_pft_dgn_obd_typ_cfm<>Nxx_pft_dgn_obd_obs) and (Nxx_pft_dgn_obd_cfm<>Nxx_pft_dgn_obd_abst) and (Nbx_pft_pres_cfm=True) and (Nbx_ign_cmd_eng_cfm=False)] | Vxx_fail_min_cyl_bal_2_l_lvl | OU_CBO_INJ | [(Nbx_ign_cmd_eng_cfm=False)] | Vxx_fail_min_cyl_bal_2_l_lvl | OU_CBO_INJ | [(Nbx_ign_cmd_eng_cfm=False)] | TRUE | TRUE
Vxx_fail_min_pm_scu_cpt | AT_PFT_DGN | [(Nxx_soot_sens_cfm<>Nxx_soot_sens_abst) and (Nbx_ign_cmd_eng_cfm=False)] | Vxx_fail_min_cyl_bal_3_h_lvl | OU_CBO_INJ | [(Nbx_ign_cmd_eng_cfm=False)] | Vxx_fail_min_cyl_bal_3_h_lvl | OU_CBO_INJ | [(Nbx_ign_cmd_eng_cfm=False)] | TRUE | TRUE
Vxx_fail_min_pm_sens_c_l | AT_PFT_DGN | [(Nxx_soot_sens_cfm<>Nxx_soot_sens_abst) and (Nbx_ign_cmd_eng_cfm=False)] | Vxx_fail_min_cyl_bal_3_l_lvl | OU_CBO_INJ | [(Nbx_ign_cmd_eng_cfm=False)] | Vxx_fail_min_cyl_bal_3_l_lvl | OU_CBO_INJ | [(Nbx_ign_cmd_eng_cfm=False)] | TRUE | TRUE
Vxx_fail_min_pm_sens_efy_nok | AT_PFT_DGN | [(Nxx_soot_sens_cfm<>Nxx_soot_sens_abst) and (Nbx_ign_cmd_eng_cfm=False)] | Vxx_fail_min_cyl_bal_4_h_lvl | OU_CBO_INJ | [(Nbx_ign_cmd_eng_cfm=False)] | Vxx_fail_min_cyl_bal_4_h_lvl | OU_CBO_INJ | [(Nbx_ign_cmd_eng_cfm=False)] | TRUE | TRUE
Vxx_fail_min_pm_sens_el | AT_PFT_DGN | [(Nxx_soot_sens_cfm<>Nxx_soot_sens_abst) and (Nbx_ign_cmd_eng_cfm=False)] | Vxx_fail_min_cyl_bal_4_l_lvl | OU_CBO_INJ | [(Nbx_ign_cmd_eng_cfm=False)] | Vxx_fail_min_cyl_bal_4_l_lvl | OU_CBO_INJ | [(Nbx_ign_cmd_eng_cfm=False)] | TRUE | TRUE
Vxx_fail_min_pm_sens_heat_fail | AT_PFT_DGN | [(Nxx_soot_sens_cfm<>Nxx_soot_sens_abst) and (Nbx_ign_cmd_eng_cfm=False)] | Vxx_fail_min_egr_cool_apl_down | AS_MAF_DGN | [(Nxx_egr_byp_diag_pres_cfm=Nxx_egr_byp_diag_pres or Nxx_egr_byp_diag_pres_cfm=Nxx_egr_byp_diag_abst_pres_cho) and (Nbx_ign_cmd_eng_cfm=False)] | Vxx_fail_min_egr_cool_apl_down | AS_MAF_DGN | [(Nxx_egr_byp_diag_pres_cfm=Nxx_egr_byp_diag_pres or Nxx_egr_byp_diag_pres_cfm=Nxx_egr_byp_diag_abst_pres_cho) and (Nbx_ign_cmd_eng_cfm=False)] | TRUE | TRUE
Vxx_fail_min_pm_sens_rgn_fail | AT_PFT_DGN | [(Nxx_soot_sens_cfm<>Nxx_soot_sens_abst) and (Nbx_ign_cmd_eng_cfm=False)] | Vxx_fail_min_egr_cool_apl_up | AS_MAF_DGN | [(Nxx_egr_byp_diag_pres_cfm=Nxx_egr_byp_diag_pres or Nxx_egr_byp_diag_pres_cfm=Nxx_egr_byp_diag_abst_pres_cho) and (Nbx_ign_cmd_eng_cfm=False)] | Vxx_fail_min_egr_cool_apl_up | AS_MAF_DGN | [(Nxx_egr_byp_diag_pres_cfm=Nxx_egr_byp_diag_pres or Nxx_egr_byp_diag_pres_cfm=Nxx_egr_byp_diag_abst_pres_cho) and (Nbx_ign_cmd_eng_cfm=False)] | TRUE | TRUE
Vxx_fail_min_pm_sens_temp_apl_down | AT_PFT_DGN | [(Nxx_soot_sens_cfm<>Nxx_soot_sens_abst) and (Nbx_ign_cmd_eng_cfm=False)] | Vxx_fail_min_emtv_reg_blk | AS_MAF_DGN | [(Nxx_egr_actr_dgn_cfm=Nxx_egr_actr_dgn_pres or Nxx_egr_actr_dgn_cfm=Nxx_egr_actr_dgn_abst_pres_cho) and (Nbx_ign_cmd_eng_cfm=False)] | Vxx_fail_min_emtv_reg_blk | AS_MAF_DGN | [(Nxx_egr_actr_dgn_cfm=Nxx_egr_actr_dgn_pres or Nxx_egr_actr_dgn_cfm=Nxx_egr_actr_dgn_abst_pres_cho) and (Nbx_ign_cmd_eng_cfm=False)] | TRUE | TRUE
Vxx_fail_min_pm_sens_temp_plaus | AT_PFT_DGN | [(Nxx_soot_sens_cfm<>Nxx_soot_sens_abst) and (Nbx_ign_cmd_eng_cfm=False)] | Vxx_fail_min_et_reg_blk | AS_MAF_DGN | [(Nxx_egr_typ_cfm<>Nxx_hp_egr) and (Nxx_egr_actr_dgn_cfm=Nxx_egr_actr_dgn_pres or Nxx_egr_actr_dgn_cfm=Nxx_egr_actr_dgn_abst_pres_cho) and (Nbx_ign_cmd_eng_cfm=False)] | Vxx_fail_min_et_reg_blk | AS_MAF_DGN | [(Nxx_egr_typ_cfm<>Nxx_hp_egr) and (Nxx_egr_actr_dgn_cfm=Nxx_egr_actr_dgn_pres or Nxx_egr_actr_dgn_cfm=Nxx_egr_actr_dgn_abst_pres_cho) and (Nbx_ign_cmd_eng_cfm=False)] | TRUE | TRUE
Vxx_fail_min_pm_sens_temp_sta_plaus | AT_PFT_DGN | [(Nxx_soot_sens_cfm<>Nxx_soot_sens_abst) and (Nbx_ign_cmd_eng_cfm=False)] | Vxx_fail_min_eva_sldv_blk_clos | CB_EVA_DGN | [(Nxx_eva_cfm=Nxx_eva_pres or Nxx_eva_cfm=Nxx_eva_abst_pres_cho) and (Nbx_ign_cmd_eng_cfm=True)] | Vxx_fail_min_eva_sldv_blk_clos | CB_EVA_DGN | [(Nxx_eva_cfm=Nxx_eva_pres or Nxx_eva_cfm=Nxx_eva_abst_pres_cho) and (Nbx_ign_cmd_eng_cfm=True)] | TRUE | TRUE
Vxx_fail_min_pm_sens_tub_fail | AT_PFT_DGN | [(Nxx_soot_sens_cfm<>Nxx_soot_sens_abst) and (Nbx_ign_cmd_eng_cfm=False)] | Vxx_fail_min_evap_lkg | CB_EVA_DGN | [(Nxx_eva_cfm=Nxx_eva_eonv_pres or Nxx_eva_cfm=Nxx_eva_eonv_abst_pres_cho) and (Nbx_ign_cmd_eng_cfm=True)] | Vxx_fail_min_evap_lkg | CB_EVA_DGN | [(Nxx_eva_cfm=Nxx_eva_eonv_pres or Nxx_eva_cfm=Nxx_eva_eonv_abst_pres_cho) and (Nbx_ign_cmd_eng_cfm=True)] | TRUE | TRUE
Vxx_fail_min_sens_tco_sig_nok | CL_COO_DGN | [(Nxx_moni_tco_cfm=Nxx_moni_tco_abst)] OR [(Nxx_moni_tco_cfm<>Nxx_moni_tco_abst)] | Vxx_fail_min_ewg_reg_blk | OU_ASO_TCO | [(Nxx_wg_cmd_cfm=Nxx_wg_cmd_pres or Nxx_wg_cmd_cfm=Nxx_wg_cmd_abst_pres_cho) and (Nxx_tcr_typ_cfm=Nxx_wg_pres or Nxx_tcr_typ_cfm=Nxx_wg_abst_pres_cho) and (Nxx_ecu_typ_cfm=Nxx_ecm or Nxx_ecu_typ_cfm=Nxx_ptcu) and (Nbx_ign_cmd_eng_cfm=True)] | Vxx_fail_min_ewg_reg_blk | OU_ASO_TCO | [(Nxx_wg_cmd_cfm=Nxx_wg_cmd_pres or Nxx_wg_cmd_cfm=Nxx_wg_cmd_abst_pres_cho) and (Nxx_tcr_typ_cfm=Nxx_wg_pres or Nxx_tcr_typ_cfm=Nxx_wg_abst_pres_cho) and (Nbx_ign_cmd_eng_cfm=True)] | TRUE | FALSE | #REF!
Vxx_fail_min_spg_cool_apl_down | AS_BST_DGN | [(Nxx_tcr_cool_efy_diag_pres_cfm<>Nxx_tcr_cool_efy_diag_abst) and (Nbx_ign_cmd_eng_cfm=False)] | Vxx_fail_min_ewg_reg_blk_clos | OU_ASO_TCO | [(Nxx_wg_cmd_cfm=Nxx_wg_cmd_pres or Nxx_wg_cmd_cfm=Nxx_wg_cmd_abst_pres_cho) and (Nxx_tcr_typ_cfm=Nxx_wg_pres or Nxx_tcr_typ_cfm=Nxx_wg_abst_pres_cho) and (Nxx_ecu_typ_cfm=Nxx_ecm or Nxx_ecu_typ_cfm=Nxx_ptcu) and (Nbx_ign_cmd_eng_cfm=True)] | Vxx_fail_min_ewg_reg_blk_clos | OU_ASO_TCO | [(Nxx_wg_cmd_cfm=Nxx_wg_cmd_pres or Nxx_wg_cmd_cfm=Nxx_wg_cmd_abst_pres_cho) and (Nxx_tcr_typ_cfm=Nxx_wg_pres or Nxx_tcr_typ_cfm=Nxx_wg_abst_pres_cho) and (Nbx_ign_cmd_eng_cfm=True)] | TRUE | FALSE | #REF!
Vxx_fail_min_spg_obd_apl_down | AS_BST_DGN | [(Nbx_ign_cmd_eng_cfm=False)] OR [(Nxx_tcr_typ_cfm=Nxx_wg_pres or Nxx_tcr_typ_cfm=Nxx_wg_abst_pres_cho) and (Nbx_ign_cmd_eng_cfm=True)] | Vxx_fail_min_ewg_reg_blk_open | OU_ASO_TCO | [(Nxx_wg_cmd_cfm=Nxx_wg_cmd_pres or Nxx_wg_cmd_cfm=Nxx_wg_cmd_abst_pres_cho) and (Nxx_tcr_typ_cfm=Nxx_wg_pres or Nxx_tcr_typ_cfm=Nxx_wg_abst_pres_cho) and (Nxx_ecu_typ_cfm=Nxx_ecm or Nxx_ecu_typ_cfm=Nxx_ptcu) and (Nbx_ign_cmd_eng_cfm=True)] | Vxx_fail_min_ewg_reg_blk_open | OU_ASO_TCO | [(Nxx_wg_cmd_cfm=Nxx_wg_cmd_pres or Nxx_wg_cmd_cfm=Nxx_wg_cmd_abst_pres_cho) and (Nxx_tcr_typ_cfm=Nxx_wg_pres or Nxx_tcr_typ_cfm=Nxx_wg_abst_pres_cho) and (Nbx_ign_cmd_eng_cfm=True)] | TRUE | FALSE
Vxx_fail_min_spg_obd_apl_up | AS_BST_DGN | [(Nbx_ign_cmd_eng_cfm=False)] OR [(Nxx_tcr_typ_cfm=Nxx_wg_pres or Nxx_tcr_typ_cfm=Nxx_wg_abst_pres_cho) and (Nbx_ign_cmd_eng_cfm=True)] | Vxx_fail_min_ex_vvtc_blk | OU_ASO_AEO | [(Nxx_ex_vvt_cfm<>Nxx_ex_vvt_abst) and (Nxx_ecu_typ_cfm=Nxx_ecm or Nxx_ecu_typ_cfm=Nxx_ptcu) and (Nbx_ign_cmd_eng_cfm=True)] | Vxx_fail_min_ex_vvtc_blk | OU_ASO_AEO | [(Nxx_ex_vvt_cfm<>Nxx_ex_vvt_abst) and (Nbx_ign_cmd_eng_cfm=True)] | TRUE | FALSE
Vxx_fail_min_tco_cl_no_norm | CL_COO_DGN | [(Nxx_moni_tco_cfm=Nxx_moni_tco_abst)] OR [(Nxx_moni_tco_cfm<>Nxx_moni_tco_abst)] | Vxx_fail_min_ex_vvtc_dirt_lkg | OU_ASO_AEO | [(Nxx_ex_vvt_cfm<>Nxx_ex_vvt_abst) and (Nxx_ecu_typ_cfm=Nxx_ecm or Nxx_ecu_typ_cfm=Nxx_ptcu) and (Nbx_ign_cmd_eng_cfm=True)] | Vxx_fail_min_ex_vvtc_dirt_lkg | OU_ASO_AEO | [(Nxx_ex_vvt_cfm<>Nxx_ex_vvt_abst) and (Nbx_ign_cmd_eng_cfm=True)] | TRUE | FALSE
Vxx_fail_min_tsta_reg_no_norm | CL_COO_DGN | [(Nbx_ign_cmd_eng_cfm=True) and (Nxx_moni_tco_cfm=Nxx_moni_tco_abst)] OR [(Nbx_ign_cmd_eng_cfm=True) and (Nxx_moni_tco_cfm<>Nxx_moni_tco_abst)] | Vxx_fail_min_ff_fct_neg_err | CB_RAP_CTL | [(Nbx_ign_cmd_eng_cfm=False)] | Vxx_fail_min_ff_fct_neg_err | CB_RAP_CTL | [(Nbx_ign_cmd_eng_cfm=False)] | TRUE | TRUE | #REF!
Vxx_fail_min_wup_pas | AT_WUP_DGN | [(Nxx_wup_diag_cfm=Nxx_wup_diag_pres or Nxx_wup_diag_cfm=Nxx_wup_diag_abst_pres_cho) and (Nbx_ign_cmd_eng_cfm=True)] | Vxx_fail_min_ff_fct_pos_err | CB_RAP_CTL | [(Nbx_ign_cmd_eng_cfm=False)] | Vxx_fail_min_ff_fct_pos_err | CB_RAP_CTL | [(Nbx_ign_cmd_eng_cfm=False)] | TRUE | TRUE | #REF!
Vxx_fhs_int_epow_use_wat | OU_CBO_HTG | [(Nxx_alco_htg_cfm<>Nxx_alco_htg_abst) and (Nbx_ign_cmd_eng_cfm=True)] | Vxx_fail_min_in_vvtc_blk | OU_ASO_AEO | [(Nxx_in_vvt_cfm<>Nxx_in_vvt_abst) and (Nxx_ecu_typ_cfm=Nxx_ecm or Nxx_ecu_typ_cfm=Nxx_ptcu) and (Nbx_ign_cmd_eng_cfm=True)] | Vxx_fail_min_in_vvtc_blk | OU_ASO_AEO | [(Nxx_in_vvt_cfm<>Nxx_in_vvt_abst) and (Nbx_ign_cmd_eng_cfm=True)] | TRUE | FALSE | #REF!
Vxx_fhs_pre_heat_pre_drv_nr | OU_CBO_HTG | [(Nxx_alco_htg_cfm<>Nxx_alco_htg_abst) and (Nbx_ign_cmd_eng_cfm=True)] OR [(Nxx_alco_htg_cfm=Nxx_alco_htg_abst) and (Nbx_ign_cmd_eng_cfm=True)] | Vxx_fail_min_in_vvtc_dirt_lkg | OU_ASO_AEO | [(Nxx_in_vvt_cfm<>Nxx_in_vvt_abst) and (Nxx_ecu_typ_cfm=Nxx_ecm or Nxx_ecu_typ_cfm=Nxx_ptcu) and (Nbx_ign_cmd_eng_cfm=True)] | Vxx_fail_min_in_vvtc_dirt_lkg | OU_ASO_AEO | [(Nxx_in_vvt_cfm<>Nxx_in_vvt_abst) and (Nbx_ign_cmd_eng_cfm=True)] | TRUE | FALSE | #REF!
Vxx_fil_alt_pow | IN_TQI_ACS | [(Nxx_ecu_typ_cfm<>Nxx_hevc and Nxx_spv_ecu_cfm<>Nxx_spv_ecu_abst) and (Nxx_ecu_typ_cfm<>Nxx_atcu)] OR [(Nxx_hv_tc_cfm=Nxx_hv_tc_abst) and (Nxx_ecu_typ_cfm=Nxx_hevc or Nxx_spv_ecu_cfm=Nxx_spv_ecu_abst) and (Nxx_ecu_typ_cfm<>Nxx_atcu)] OR [(Nxx_hv_tc_cfm<>Nxx_hv_tc_abst) and (Nxx_ecu_typ_cfm=Nxx_hevc or Nxx_spv_ecu_cfm=Nxx_spv_ecu_abst) and (Nxx_ecu_typ_cfm<>Nxx_atcu)] | Vxx_fail_min_inj1_h_puls | OU_CBO_INJ | [(Nbx_ign_cmd_eng_cfm=False)] | Vxx_fail_min_inj1_h_puls | OU_CBO_INJ | [(Nbx_ign_cmd_eng_cfm=False)] | TRUE | TRUE
Vxx_fim | CB_FIM_TSP | [(Nbx_ign_cmd_eng_cfm=True)] | Vxx_fail_min_inj1_l_puls | OU_CBO_INJ | [(Nbx_ign_cmd_eng_cfm=False)] | Vxx_fail_min_inj1_l_puls | OU_CBO_INJ | [(Nbx_ign_cmd_eng_cfm=False)] | TRUE | TRUE
Vxx_fim_cor_ctr_lrn | CB_COR_RIC | [(Nbx_rio_cfm=True) and (Nbx_ign_cmd_eng_cfm=False)] | Vxx_fail_min_inj2_h_puls | OU_CBO_INJ | [(Nbx_ign_cmd_eng_cfm=False)] | Vxx_fail_min_inj2_h_puls | OU_CBO_INJ | [(Nbx_ign_cmd_eng_cfm=False)] | TRUE | TRUE
Vxx_fms_adv | CB_TSP_ACT | [(Nbx_ign_cmd_eng_cfm=False)] | Vxx_fail_min_inj2_l_puls | OU_CBO_INJ | [(Nbx_ign_cmd_eng_cfm=False)] | Vxx_fail_min_inj2_l_puls | OU_CBO_INJ | [(Nbx_ign_cmd_eng_cfm=False)] | TRUE | TRUE
Vxx_fms_efi_flp_cor | AT_PCB_CTL | [(Nbx_pft_pres_cfm=True) and (Nbx_ign_cmd_eng_cfm=False)] | Vxx_fail_min_inj3_h_puls | OU_CBO_INJ | [(Nbx_ign_cmd_eng_cfm=False)] | Vxx_fail_min_inj3_h_puls | OU_CBO_INJ | [(Nbx_ign_cmd_eng_cfm=False)] | TRUE | TRUE
Vxx_fms_faf | CB_FFW_SCK | [(Nbx_ign_cmd_eng_cfm=False)] | Vxx_fail_min_inj3_l_puls | OU_CBO_INJ | [(Nbx_ign_cmd_eng_cfm=False)] | Vxx_fail_min_inj3_l_puls | OU_CBO_INJ | [(Nbx_ign_cmd_eng_cfm=False)] | TRUE | TRUE
Vxx_fms_fim_main | CB_FFW_SCK | [(Nbx_ign_cmd_eng_cfm=False)] | Vxx_fail_min_inj4_h_puls | OU_CBO_INJ | [(Nbx_ign_cmd_eng_cfm=False)] | Vxx_fail_min_inj4_h_puls | OU_CBO_INJ | [(Nbx_ign_cmd_eng_cfm=False)] | TRUE | TRUE
Vxx_fms_flp | CB_FFW_SCK | [(Nbx_ign_cmd_eng_cfm=False)] | Vxx_fail_min_inj4_l_puls | OU_CBO_INJ | [(Nbx_ign_cmd_eng_cfm=False)] | Vxx_fail_min_inj4_l_puls | OU_CBO_INJ | [(Nbx_ign_cmd_eng_cfm=False)] | TRUE | TRUE
Vxx_fms_fp1 | CB_FFW_SCK | [(Nbx_ign_cmd_eng_cfm=False)] | Vxx_fail_min_isr_h_lvl | SM_ISR_DGN | [(Nxx_is_loop_diag_cfm=Nxx_is_loop_diag_pres or Nxx_is_loop_diag_cfm=Nxx_is_loop_diag_abst_pres_cho) and (Nbx_ign_cmd_eng_cfm=True) and (Nxx_ecu_typ_cfm=Nxx_ecm or Nxx_ecu_typ_cfm=Nxx_ptcu) and (Nxx_ecu_typ_cfm<>Nxx_atcu)] | Vxx_fail_min_isr_h_lvl | SM_ISR_DGN | [(Nxx_is_loop_diag_cfm=Nxx_is_loop_diag_pres or Nxx_is_loop_diag_cfm=Nxx_is_loop_diag_abst_pres_cho) and (Nbx_ign_cmd_eng_cfm=True) and (Nxx_ecu_typ_cfm=Nxx_ecm or Nxx_ecu_typ_cfm=Nxx_ptcu) and (Nxx_ecu_typ_cfm<>Nxx_atcu)] | TRUE | TRUE
Vxx_fms_fp2 | CB_FFW_SCK | [(Nbx_ign_cmd_eng_cfm=False)] | Vxx_fail_min_isr_l_lvl | SM_ISR_DGN | [(Nxx_is_loop_diag_cfm=Nxx_is_loop_diag_pres or Nxx_is_loop_diag_cfm=Nxx_is_loop_diag_abst_pres_cho) and (Nbx_ign_cmd_eng_cfm=True) and (Nxx_ecu_typ_cfm=Nxx_ecm or Nxx_ecu_typ_cfm=Nxx_ptcu) and (Nxx_ecu_typ_cfm<>Nxx_atcu)] | Vxx_fail_min_isr_l_lvl | SM_ISR_DGN | [(Nxx_is_loop_diag_cfm=Nxx_is_loop_diag_pres or Nxx_is_loop_diag_cfm=Nxx_is_loop_diag_abst_pres_cho) and (Nbx_ign_cmd_eng_cfm=True) and (Nxx_ecu_typ_cfm=Nxx_ecm or Nxx_ecu_typ_cfm=Nxx_ptcu) and (Nxx_ecu_typ_cfm<>Nxx_atcu)] | TRUE | TRUE
Vxx_fms_fpo | CB_FFW_SCK | [(Nbx_ign_cmd_eng_cfm=False)] | Vxx_fail_min_isr_wup_h_lvl | SM_ISR_DGN | [(Nxx_is_loop_diag_cfm=Nxx_is_loop_diag_pres or Nxx_is_loop_diag_cfm=Nxx_is_loop_diag_abst_pres_cho) and (Nbx_ign_cmd_eng_cfm=True) and (Nxx_ecu_typ_cfm=Nxx_ecm or Nxx_ecu_typ_cfm=Nxx_ptcu) and (Nxx_ecu_typ_cfm<>Nxx_atcu)] | Vxx_fail_min_isr_wup_h_lvl | SM_ISR_DGN | [(Nxx_is_loop_diag_cfm=Nxx_is_loop_diag_pres or Nxx_is_loop_diag_cfm=Nxx_is_loop_diag_abst_pres_cho) and (Nbx_ign_cmd_eng_cfm=True) and (Nxx_ecu_typ_cfm=Nxx_ecm or Nxx_ecu_typ_cfm=Nxx_ptcu) and (Nxx_ecu_typ_cfm<>Nxx_atcu)] | TRUE | TRUE
Vxx_fms_taf | CB_FFW_SCK | [(Nbx_ign_cmd_eng_cfm=False)] | Vxx_fail_min_isr_wup_l_lvl | SM_ISR_DGN | [(Nxx_is_loop_diag_cfm=Nxx_is_loop_diag_pres or Nxx_is_loop_diag_cfm=Nxx_is_loop_diag_abst_pres_cho) and (Nbx_ign_cmd_eng_cfm=True) and (Nxx_ecu_typ_cfm=Nxx_ecm or Nxx_ecu_typ_cfm=Nxx_ptcu) and (Nxx_ecu_typ_cfm<>Nxx_atcu)] | Vxx_fail_min_isr_wup_l_lvl | SM_ISR_DGN | [(Nxx_is_loop_diag_cfm=Nxx_is_loop_diag_pres or Nxx_is_loop_diag_cfm=Nxx_is_loop_diag_abst_pres_cho) and (Nbx_ign_cmd_eng_cfm=True) and (Nxx_ecu_typ_cfm=Nxx_ecm or Nxx_ecu_typ_cfm=Nxx_ptcu) and (Nxx_ecu_typ_cfm<>Nxx_atcu)] | TRUE | TRUE
Vxx_fms_tp1 | CB_FFW_SCK | [(Nbx_ign_cmd_eng_cfm=False)] | Vxx_fail_min_it_reg_blk | AS_MAF_DGN | [(Nxx_egr_actr_dgn_cfm=Nxx_egr_actr_dgn_pres or Nxx_egr_actr_dgn_cfm=Nxx_egr_actr_dgn_abst_pres_cho) and (Nbx_ign_cmd_eng_cfm=False)] | Vxx_fail_min_it_reg_blk | AS_MAF_DGN | [(Nxx_egr_actr_dgn_cfm=Nxx_egr_actr_dgn_pres or Nxx_egr_actr_dgn_cfm=Nxx_egr_actr_dgn_abst_pres_cho) and (Nbx_ign_cmd_eng_cfm=False)] | TRUE | TRUE
Vxx_fms_tp2 | CB_FFW_SCK | [(Nbx_ign_cmd_eng_cfm=False)] | Vxx_fail_min_lbdw_act_nok | AT_DLB_DGN | [(Nxx_lbdw_time_diag_cfm<>Nxx_lbdw_time_diag_abst) and (Nbx_ign_cmd_eng_cfm=True and Nbx_lbdw_pres_cfm=True)] | Vxx_fail_min_lbdw_act_nok | AT_DLB_DGN | [(Nxx_lbdw_time_diag_cfm<>Nxx_lbdw_time_diag_abst) and (Nbx_ign_cmd_eng_cfm=True and Nbx_lbdw_pres_cfm=True)] | TRUE | TRUE
Vxx_fms_tpo | CB_FFW_SCK | [(Nbx_ign_cmd_eng_cfm=False)] | Vxx_fail_min_lbdw_ans_slow_trs | AT_DLB_DGN | [(Nxx_lbdw_time_diag_cfm<>Nxx_lbdw_time_diag_abst) and (Nbx_ign_cmd_eng_cfm=True and Nbx_lbdw_pres_cfm=True)] | Vxx_fail_min_lbdw_ans_slow_trs | AT_DLB_DGN | [(Nxx_lbdw_time_diag_cfm<>Nxx_lbdw_time_diag_abst) and (Nbx_ign_cmd_eng_cfm=True and Nbx_lbdw_pres_cfm=True)] | TRUE | TRUE
Vxx_fms_wish_tp3 | CB_TSP_ACT | [(Nxx_mpinj_nr_cfm=Nxx_mpinj_nr_2) and (Nbx_ign_cmd_eng_cfm=False)] OR [(Nxx_mpinj_nr_cfm=Nxx_mpinj_nr_4) and (Nbx_ign_cmd_eng_cfm=False)] | Vxx_fail_min_lbdw_ans_tout | AT_DLB_DGN | [(Nxx_lbdw_time_diag_cfm<>Nxx_lbdw_time_diag_abst) and (Nbx_ign_cmd_eng_cfm=True and Nbx_lbdw_pres_cfm=True)] | Vxx_fail_min_lbdw_ans_tout | AT_DLB_DGN | [(Nxx_lbdw_time_diag_cfm<>Nxx_lbdw_time_diag_abst) and (Nbx_ign_cmd_eng_cfm=True and Nbx_lbdw_pres_cfm=True)] | TRUE | TRUE
Vxx_fms_wish_tp4 | CB_TSP_ACT | [(Nxx_mpinj_nr_cfm=Nxx_mpinj_nr_2) and (Nbx_ign_cmd_eng_cfm=False)] OR [(Nxx_mpinj_nr_cfm=Nxx_mpinj_nr_4) and (Nbx_ign_cmd_eng_cfm=False)] | Vxx_fail_min_lbdw_h_lvl | AT_DLB_DGN | [(Nxx_lbdw_time_diag_cfm<>Nxx_lbdw_time_diag_abst) and (Nbx_ign_cmd_eng_cfm=True and Nbx_lbdw_pres_cfm=True)] | Vxx_fail_min_lbdw_h_lvl | AT_DLB_DGN | [(Nxx_lbdw_time_diag_cfm<>Nxx_lbdw_time_diag_abst) and (Nbx_ign_cmd_eng_cfm=True and Nbx_lbdw_pres_cfm=True)] | TRUE | TRUE
Vxx_fng_1 | DG_DGT_ASW | [(Nbx_udsp_cfm=True) and (Nxx_obd_typ_cfm=Nxx_obd_typ_pass) and (Nxx_ecu_typ_cfm<>Nxx_atcu)] | Vxx_fail_min_lbdw_hot_dirt_lkg | AT_DLB_DGN | [(Nbx_ign_cmd_eng_cfm=True and Nbx_lbdw_pres_cfm=True)] | Vxx_fail_min_lbdw_hot_dirt_lkg | AT_DLB_DGN | [(Nbx_ign_cmd_eng_cfm=True and Nbx_lbdw_pres_cfm=True)] | TRUE | TRUE
Vxx_fng_10 | DG_DGT_ASW | [(Nbx_udsp_cfm=True) and (Nxx_obd_typ_cfm=Nxx_obd_typ_pass) and (Nxx_ecu_typ_cfm<>Nxx_atcu)] | Vxx_fail_min_lbdw_l_lvl | AT_DLB_DGN | [(Nxx_lbdw_time_diag_cfm<>Nxx_lbdw_time_diag_abst) and (Nbx_ign_cmd_eng_cfm=True and Nbx_lbdw_pres_cfm=True)] | Vxx_fail_min_lbdw_l_lvl | AT_DLB_DGN | [(Nxx_lbdw_time_diag_cfm<>Nxx_lbdw_time_diag_abst) and (Nbx_ign_cmd_eng_cfm=True and Nbx_lbdw_pres_cfm=True)] | TRUE | TRUE
Vxx_fng_11 | DG_DGT_ASW | [(Nbx_udsp_cfm=True) and (Nxx_obd_typ_cfm=Nxx_obd_typ_pass) and (Nxx_ecu_typ_cfm<>Nxx_atcu)] | Vxx_fail_min_lbup_ans_h | CB_ULB_DGN | [(Nxx_so2up_cfm<>Nxx_so2up_ego) and (Nxx_ecu_typ_cfm=Nxx_ecm or Nxx_ecu_typ_cfm=Nxx_ptcu) and (Nbx_ign_cmd_eng_cfm=True)] | Vxx_fail_min_lbup_ans_h | CB_ULB_DGN | [(Nxx_so2up_cfm<>Nxx_so2up_ego) and (Nbx_ign_cmd_eng_cfm=True)] | TRUE | FALSE
Vxx_fng_12 | DG_DGT_ASW | [(Nbx_udsp_cfm=True) and (Nxx_obd_typ_cfm=Nxx_obd_typ_pass) and (Nxx_ecu_typ_cfm<>Nxx_atcu)] | Vxx_fail_min_lbup_ans_l | CB_ULB_DGN | [(Nxx_so2up_cfm<>Nxx_so2up_ego) and (Nxx_ecu_typ_cfm=Nxx_ecm or Nxx_ecu_typ_cfm=Nxx_ptcu) and (Nbx_ign_cmd_eng_cfm=True)] | Vxx_fail_min_lbup_ans_l | CB_ULB_DGN | [(Nxx_so2up_cfm<>Nxx_so2up_ego) and (Nbx_ign_cmd_eng_cfm=True)] | TRUE | FALSE
Vxx_fng_13 | DG_DGT_ASW | [(Nbx_udsp_cfm=True) and (Nxx_obd_typ_cfm=Nxx_obd_typ_pass) and (Nxx_ecu_typ_cfm<>Nxx_atcu)] | Vxx_fail_min_lbup_cpt | CB_ULB_DGN | [(Nxx_so2up_cfm<>Nxx_so2up_ups) and (Nxx_ecu_typ_cfm=Nxx_ecm or Nxx_ecu_typ_cfm=Nxx_ptcu) and (Nbx_ign_cmd_eng_cfm=True)] | Vxx_fail_min_lbup_cpt | CB_ULB_DGN | [(Nxx_so2up_cfm<>Nxx_so2up_ups) and (Nbx_ign_cmd_eng_cfm=True)] | TRUE | FALSE
Vxx_fng_14 | DG_DGT_ASW | [(Nbx_udsp_cfm=True) and (Nxx_obd_typ_cfm=Nxx_obd_typ_pass) and (Nxx_ecu_typ_cfm<>Nxx_atcu)] | Vxx_fail_min_lbup_hot_dirt_lkg | CB_ULB_DGN | [(Nxx_ecu_typ_cfm=Nxx_ecm or Nxx_ecu_typ_cfm=Nxx_ptcu) and (Nbx_ign_cmd_eng_cfm=True)] | Vxx_fail_min_lbup_hot_dirt_lkg | CB_ULB_DGN | [(Nbx_ign_cmd_eng_cfm=True)] | TRUE | FALSE
Vxx_fng_15 | DG_DGT_ASW | [(Nbx_udsp_cfm=True) and (Nxx_obd_typ_cfm=Nxx_obd_typ_pass) and (Nxx_ecu_typ_cfm<>Nxx_atcu)] | Vxx_fail_min_lbup_pas | CB_ULB_DGN | [(Nxx_so2up_cfm<>Nxx_so2up_ego) and (Nxx_ecu_typ_cfm=Nxx_ecm or Nxx_ecu_typ_cfm=Nxx_ptcu) and (Nbx_ign_cmd_eng_cfm=True)] | Vxx_fail_min_lbup_pas | CB_ULB_DGN | [(Nxx_so2up_cfm<>Nxx_so2up_ego) and (Nbx_ign_cmd_eng_cfm=True)] | TRUE | FALSE
Vxx_fng_16 | DG_DGT_ASW | [(Nbx_udsp_cfm=True) and (Nxx_obd_typ_cfm=Nxx_obd_typ_pass) and (Nxx_ecu_typ_cfm<>Nxx_atcu)] | Vxx_fail_min_lbup_shf_h | CB_ULB_DGN | [(Nxx_obd_lvl_cfm=Nxx_kor_obd) and (Nxx_so2up_cfm<>Nxx_so2up_ups) and (Nxx_ecu_typ_cfm=Nxx_ecm or Nxx_ecu_typ_cfm=Nxx_ptcu) and (Nbx_ign_cmd_eng_cfm=True)] | Vxx_fail_min_lbup_shf_h | CB_ULB_DGN | [(Nxx_obd_lvl_cfm=Nxx_kor_obd) and (Nxx_so2up_cfm<>Nxx_so2up_ups) and (Nbx_ign_cmd_eng_cfm=True)] | TRUE | FALSE
Vxx_fng_2 | DG_DGT_ASW | [(Nbx_udsp_cfm=True) and (Nxx_obd_typ_cfm=Nxx_obd_typ_pass) and (Nxx_ecu_typ_cfm<>Nxx_atcu)] | Vxx_fail_min_lbup_shf_l | CB_ULB_DGN | [(Nxx_obd_lvl_cfm=Nxx_kor_obd) and (Nxx_so2up_cfm<>Nxx_so2up_ups) and (Nxx_ecu_typ_cfm=Nxx_ecm or Nxx_ecu_typ_cfm=Nxx_ptcu) and (Nbx_ign_cmd_eng_cfm=True)] | Vxx_fail_min_lbup_shf_l | CB_ULB_DGN | [(Nxx_obd_lvl_cfm=Nxx_kor_obd) and (Nxx_so2up_cfm<>Nxx_so2up_ups) and (Nbx_ign_cmd_eng_cfm=True)] | TRUE | FALSE
Vxx_fng_3 | DG_DGT_ASW | [(Nbx_udsp_cfm=True) and (Nxx_obd_typ_cfm=Nxx_obd_typ_pass) and (Nxx_ecu_typ_cfm<>Nxx_atcu)] | Vxx_fail_min_lp_egr_cool_fail | AS_MAF_DGN | [(Nxx_egr_typ_cfm=Nxx_hp_lp_egr or Nxx_egr_typ_cfm=Nxx_egr_cho) and (Nbx_ign_cmd_eng_cfm=False)] | Vxx_fail_min_lp_egr_cool_fail | AS_MAF_DGN | [(Nxx_egr_typ_cfm=Nxx_hp_lp_egr or Nxx_egr_typ_cfm=Nxx_egr_cho) and (Nbx_ign_cmd_eng_cfm=False)] | TRUE | TRUE
Vxx_fng_4 | DG_DGT_ASW | [(Nbx_udsp_cfm=True) and (Nxx_obd_typ_cfm=Nxx_obd_typ_pass) and (Nxx_ecu_typ_cfm<>Nxx_atcu)] | Vxx_fail_min_lpev_reg_blk | AS_MAF_DGN | [(Nxx_egr_typ_cfm<>Nxx_hp_egr) and (Nxx_egr_actr_dgn_cfm=Nxx_egr_actr_dgn_pres or Nxx_egr_actr_dgn_cfm=Nxx_egr_actr_dgn_abst_pres_cho) and (Nbx_ign_cmd_eng_cfm=False)] | Vxx_fail_min_lpev_reg_blk | AS_MAF_DGN | [(Nxx_egr_typ_cfm<>Nxx_hp_egr) and (Nxx_egr_actr_dgn_cfm=Nxx_egr_actr_dgn_pres or Nxx_egr_actr_dgn_cfm=Nxx_egr_actr_dgn_abst_pres_cho) and (Nbx_ign_cmd_eng_cfm=False)] | TRUE | TRUE
Vxx_fng_5 | DG_DGT_ASW | [(Nbx_udsp_cfm=True) and (Nxx_obd_typ_cfm=Nxx_obd_typ_pass) and (Nxx_ecu_typ_cfm<>Nxx_atcu)] | Vxx_fail_min_mef_hp_neg_err | AS_MAF_DGN | [(Nbx_ign_cmd_eng_cfm=False)] | Vxx_fail_min_mef_hp_neg_err | AS_MAF_DGN | [(Nbx_ign_cmd_eng_cfm=False)] | TRUE | TRUE
Vxx_fng_6 | DG_DGT_ASW | [(Nbx_udsp_cfm=True) and (Nxx_obd_typ_cfm=Nxx_obd_typ_pass) and (Nxx_ecu_typ_cfm<>Nxx_atcu)] | Vxx_fail_min_mef_hp_pos_err | AS_MAF_DGN | [(Nbx_ign_cmd_eng_cfm=False)] | Vxx_fail_min_mef_hp_pos_err | AS_MAF_DGN | [(Nbx_ign_cmd_eng_cfm=False)] | TRUE | TRUE
Vxx_fng_7 | DG_DGT_ASW | [(Nbx_udsp_cfm=True) and (Nxx_obd_typ_cfm=Nxx_obd_typ_pass) and (Nxx_ecu_typ_cfm<>Nxx_atcu)] | Vxx_fail_min_mef_lp_neg_err | AS_MAF_DGN | [(Nbx_ign_cmd_eng_cfm=False)] | Vxx_fail_min_mef_lp_neg_err | AS_MAF_DGN | [(Nbx_ign_cmd_eng_cfm=False)] | TRUE | TRUE
Vxx_fng_8 | DG_DGT_ASW | [(Nbx_udsp_cfm=True) and (Nxx_obd_typ_cfm=Nxx_obd_typ_pass) and (Nxx_ecu_typ_cfm<>Nxx_atcu)] | Vxx_fail_min_mef_lp_pos_err | AS_MAF_DGN | [(Nbx_ign_cmd_eng_cfm=False)] | Vxx_fail_min_mef_lp_pos_err | AS_MAF_DGN | [(Nbx_ign_cmd_eng_cfm=False)] | TRUE | TRUE
Vxx_fng_9 | DG_DGT_ASW | [(Nbx_udsp_cfm=True) and (Nxx_obd_typ_cfm=Nxx_obd_typ_pass) and (Nxx_ecu_typ_cfm<>Nxx_atcu)] | Vxx_fail_min_nt_nok_cge | AT_NXT_DGN | [(Nxx_egt_dgn_obd_typ_cfm=Nxx_egt_dgn_obd_uo2 or Nxx_egt_dgn_obd_typ_cfm=Nxx_egt_dgn_obd_exo_uo2 or Nxx_egt_dgn_obd_typ_cfm=Nxx_egt_dgn_obd_cho) and (Nxx_nox_egt_cfm=Nxx_nox_egt_nt or Nxx_nox_egt_cfm=Nxx_nox_egt_nt_abst_cho or Nxx_nox_egt_cfm=Nxx_nox_egt_nt_scr or Nxx_nox_egt_cfm=Nxx_nox_egt_nt_scr_abst_cho) and (Nbx_ign_cmd_eng_cfm=False)] | Vxx_fail_min_nt_nok_cge | AT_NXT_DGN | [(Nxx_egt_dgn_obd_typ_cfm=Nxx_egt_dgn_obd_uo2 or Nxx_egt_dgn_obd_typ_cfm=Nxx_egt_dgn_obd_exo_uo2 or Nxx_egt_dgn_obd_typ_cfm=Nxx_egt_dgn_obd_cho) and (Nxx_nox_egt_cfm=Nxx_nox_egt_nt or Nxx_nox_egt_cfm=Nxx_nox_egt_nt_abst_cho or Nxx_nox_egt_cfm=Nxx_nox_egt_nt_scr or Nxx_nox_egt_cfm=Nxx_nox_egt_nt_scr_abst_cho) and (Nbx_ign_cmd_eng_cfm=False)] | TRUE | TRUE
Vxx_fprs_h_secu_2_ctr | CB_RAP_CTL | [(Nbx_ign_cmd_eng_cfm=False)] | Vxx_fail_min_ofs2_rich_nok | CB_RIC_DGN | [(Nxx_dbl_loop_ofs_ctl_diag_cfm<>Nxx_dbl_loop_ofs_ctl_diag_abst) and (Nxx_ecu_typ_cfm=Nxx_ecm or Nxx_ecu_typ_cfm=Nxx_ptcu) and (Nbx_ign_cmd_eng_cfm=True)] | Vxx_fail_min_ofs2_rich_nok | CB_RIC_DGN | [(Nxx_dbl_loop_ofs_ctl_diag_cfm<>Nxx_dbl_loop_ofs_ctl_diag_abst) and (Nbx_ign_cmd_eng_cfm=True)] | TRUE | FALSE
Vxx_fprs_h_secu_2_ctr_tot | CB_RAP_CTL | [(Nbx_ign_cmd_eng_cfm=False)] | Vxx_fail_min_pft_fail | AT_PFT_DGN | [(Nxx_pft_dgn_obd_typ_cfm<>Nxx_pft_dgn_obd_pdif) and (Nxx_pft_dgn_obd_cfm<>Nxx_pft_dgn_obd_abst) and (Nbx_pft_pres_cfm=True) and (Nbx_ign_cmd_eng_cfm=False)] | Vxx_fail_min_pft_fail | AT_PFT_DGN | [(Nxx_pft_dgn_obd_typ_cfm<>Nxx_pft_dgn_obd_pdif) and (Nxx_pft_dgn_obd_cfm<>Nxx_pft_dgn_obd_abst) and (Nbx_pft_pres_cfm=True) and (Nbx_ign_cmd_eng_cfm=False)] | TRUE | TRUE
Vxx_frq_pr_rpft_rat | AT_PFT_DGN | [(Nxx_dpf_rgn_freq_dgn_cfm<>Nxx_dpf_rgn_freq_dgn_abst) and (Nxx_pft_dgn_obd_cfm<>Nxx_pft_dgn_obd_abst) and (Nbx_pft_pres_cfm=True) and (Nbx_ign_cmd_eng_cfm=False)] | Vxx_fail_min_pft_nok_cge | AT_PFT_DGN | [(Nxx_pft_dgn_obd_typ_cfm<>Nxx_pft_dgn_obd_obs) and (Nxx_pft_dgn_obd_cfm<>Nxx_pft_dgn_obd_abst) and (Nbx_pft_pres_cfm=True) and (Nbx_ign_cmd_eng_cfm=False)] | Vxx_fail_min_pft_nok_cge | AT_PFT_DGN | [(Nxx_pft_dgn_obd_typ_cfm<>Nxx_pft_dgn_obd_obs) and (Nxx_pft_dgn_obd_cfm<>Nxx_pft_dgn_obd_abst) and (Nbx_pft_pres_cfm=True) and (Nbx_ign_cmd_eng_cfm=False)] | TRUE | TRUE
Vxx_frq_pr_rpft_rat_thd | AT_PFT_DGN | [(Nxx_dpf_rgn_freq_dgn_cfm<>Nxx_dpf_rgn_freq_dgn_abst) and (Nxx_pft_dgn_obd_cfm<>Nxx_pft_dgn_obd_abst) and (Nbx_pft_pres_cfm=True) and (Nbx_ign_cmd_eng_cfm=False)] | Vxx_fail_min_pm_scu_cpt | AT_PFT_DGN | [(Nxx_soot_sens_cfm<>Nxx_soot_sens_abst) and (Nbx_ign_cmd_eng_cfm=False)] | Vxx_fail_min_pm_scu_cpt | AT_PFT_DGN | [(Nxx_soot_sens_cfm<>Nxx_soot_sens_abst) and (Nbx_ign_cmd_eng_cfm=False)] | TRUE | TRUE
Vxx_frst_sta_nr | SM_STA_SPV | [(Nxx_sas_typ_cfm<>Nxx_sas_typ_abst) and (Nxx_ecu_typ_cfm=Nxx_ecm or Nxx_ecu_typ_cfm=Nxx_ptcu) and (Nxx_ecu_typ_cfm<>Nxx_atcu)] | Vxx_fail_min_pm_sens_c_l | AT_PFT_DGN | [(Nxx_soot_sens_cfm<>Nxx_soot_sens_abst) and (Nbx_ign_cmd_eng_cfm=False)] | Vxx_fail_min_pm_sens_c_l | AT_PFT_DGN | [(Nxx_soot_sens_cfm<>Nxx_soot_sens_abst) and (Nbx_ign_cmd_eng_cfm=False)] | TRUE | TRUE
Vxx_frst_sta_nr_no_rst | SM_STA_SPV | [(Nxx_sas_typ_cfm<>Nxx_sas_typ_abst) and (Nxx_ecu_typ_cfm=Nxx_ecm or Nxx_ecu_typ_cfm=Nxx_ptcu) and (Nxx_ecu_typ_cfm<>Nxx_atcu)] | Vxx_fail_min_pm_sens_efy_nok | AT_PFT_DGN | [(Nxx_soot_sens_cfm<>Nxx_soot_sens_abst) and (Nbx_ign_cmd_eng_cfm=False)] | Vxx_fail_min_pm_sens_efy_nok | AT_PFT_DGN | [(Nxx_soot_sens_cfm<>Nxx_soot_sens_abst) and (Nbx_ign_cmd_eng_cfm=False)] | TRUE | TRUE
Vxx_fsl_km | PC_CRU_SPT | [(Nxx_fsl_cfm<>Nxx_fsl_abst) and (Nbx_cru_sl_pres_cfm=True) and (Nxx_ecu_typ_cfm=Nxx_hevc or Nxx_spv_ecu_cfm=Nxx_spv_ecu_abst) and (Nxx_ecu_typ_cfm<>Nxx_atcu)] | Vxx_fail_min_pm_sens_el | AT_PFT_DGN | [(Nxx_soot_sens_cfm<>Nxx_soot_sens_abst) and (Nbx_ign_cmd_eng_cfm=False)] | Vxx_fail_min_pm_sens_el | AT_PFT_DGN | [(Nxx_soot_sens_cfm<>Nxx_soot_sens_abst) and (Nbx_ign_cmd_eng_cfm=False)] | TRUE | TRUE
Vxx_fsys_cpt_max | CB_RIC_DGN | [(Nxx_so2up_cfm<>Nxx_so2up_ups) and (Nbx_ign_cmd_eng_cfm=True)] OR [(Nxx_so2up_cfm=Nxx_so2up_ups) and (Nbx_ign_cmd_eng_cfm=True)] | Vxx_fail_min_pm_sens_heat_fail | AT_PFT_DGN | [(Nxx_soot_sens_cfm<>Nxx_soot_sens_abst) and (Nbx_ign_cmd_eng_cfm=False)] | Vxx_fail_min_pm_sens_heat_fail | AT_PFT_DGN | [(Nxx_soot_sens_cfm<>Nxx_soot_sens_abst) and (Nbx_ign_cmd_eng_cfm=False)] | TRUE | TRUE
Vxx_fsys_cpt_min | CB_RIC_DGN | [(Nxx_so2up_cfm=Nxx_so2up_ups) and (Nbx_ign_cmd_eng_cfm=True)] OR [(Nxx_so2up_cfm<>Nxx_so2up_ups) and (Nbx_ign_cmd_eng_cfm=True)] | Vxx_fail_min_pm_sens_rgn_fail | AT_PFT_DGN | [(Nxx_soot_sens_cfm<>Nxx_soot_sens_abst) and (Nbx_ign_cmd_eng_cfm=False)] | Vxx_fail_min_pm_sens_rgn_fail | AT_PFT_DGN | [(Nxx_soot_sens_cfm<>Nxx_soot_sens_abst) and (Nbx_ign_cmd_eng_cfm=False)] | TRUE | TRUE
Vxx_fsys_cpt_val | CB_RIC_DGN | [(Nxx_so2up_cfm=Nxx_so2up_ups) and (Nbx_ign_cmd_eng_cfm=True)] OR [(Nxx_so2up_cfm<>Nxx_so2up_ups) and (Nbx_ign_cmd_eng_cfm=True)] | Vxx_fail_min_pm_sens_temp_apl_down | AT_PFT_DGN | [(Nxx_soot_sens_cfm<>Nxx_soot_sens_abst) and (Nbx_ign_cmd_eng_cfm=False)] | Vxx_fail_min_pm_sens_temp_apl_down | AT_PFT_DGN | [(Nxx_soot_sens_cfm<>Nxx_soot_sens_abst) and (Nbx_ign_cmd_eng_cfm=False)] | TRUE | TRUE
Vxx_fsys_dev_crit | CB_RIC_DGN | [(Nxx_so2up_cfm<>Nxx_so2up_ego) and (Nbx_ign_cmd_eng_cfm=True)] OR [(Nxx_so2up_cfm=Nxx_so2up_ego) and (Nbx_ign_cmd_eng_cfm=True)] | Vxx_fail_min_pm_sens_temp_plaus | AT_PFT_DGN | [(Nxx_soot_sens_cfm<>Nxx_soot_sens_abst) and (Nbx_ign_cmd_eng_cfm=False)] | Vxx_fail_min_pm_sens_temp_plaus | AT_PFT_DGN | [(Nxx_soot_sens_cfm<>Nxx_soot_sens_abst) and (Nbx_ign_cmd_eng_cfm=False)] | TRUE | TRUE
Vxx_fuel_fill_csm | IN_CBI_FLI | [()] | Vxx_fail_min_pm_sens_temp_sta_plaus | AT_PFT_DGN | [(Nxx_soot_sens_cfm<>Nxx_soot_sens_abst) and (Nbx_ign_cmd_eng_cfm=False)] | Vxx_fail_min_pm_sens_temp_sta_plaus | AT_PFT_DGN | [(Nxx_soot_sens_cfm<>Nxx_soot_sens_abst) and (Nbx_ign_cmd_eng_cfm=False)] | TRUE | TRUE
Vxx_fuel_lvl_mem | IN_CBI_FLI | [()] | Vxx_fail_min_pm_sens_tub_fail | AT_PFT_DGN | [(Nxx_soot_sens_cfm<>Nxx_soot_sens_abst) and (Nbx_ign_cmd_eng_cfm=False)] | Vxx_fail_min_pm_sens_tub_fail | AT_PFT_DGN | [(Nxx_soot_sens_cfm<>Nxx_soot_sens_abst) and (Nbx_ign_cmd_eng_cfm=False)] | TRUE | TRUE
Vxx_fuel_pump_cmd_pwm | OU_CBO_FLO | [()] | Vxx_fail_min_sens_tco_sig_nok | CL_COO_DGN | [(Nxx_moni_tco_cfm=Nxx_moni_tco_abst)] OR [(Nxx_moni_tco_cfm<>Nxx_moni_tco_abst)] | Vxx_fail_min_sens_tco_sig_nok | CL_COO_DGN | [(Nxx_moni_tco_cfm=Nxx_moni_tco_abst)] OR [(Nxx_moni_tco_cfm<>Nxx_moni_tco_abst)] | TRUE | TRUE
Vxx_fuel_temp | IN_CBI_FUI | [(Nbx_ign_cmd_eng_cfm=False)] OR [(Nbx_ign_cmd_eng_cfm=True)] | Vxx_fail_min_spg_cool_apl_down | AS_BST_DGN | [(Nxx_tcr_cool_efy_diag_pres_cfm<>Nxx_tcr_cool_efy_diag_abst) and (Nbx_ign_cmd_eng_cfm=False)] | Vxx_fail_min_spg_cool_apl_down | AS_BST_DGN | [(Nxx_tcr_cool_efy_diag_pres_cfm<>Nxx_tcr_cool_efy_diag_abst) and (Nbx_ign_cmd_eng_cfm=False)] | TRUE | TRUE
Vxx_gas_rps_rail_prs_sp | CB_RAP_SPT | [(Nbx_gdi_cfm=True) and (Nbx_ign_cmd_eng_cfm=True)] | Vxx_fail_min_spg_obd_apl_down | AS_BST_DGN | [(Nbx_ign_cmd_eng_cfm=False)] OR [(Nxx_tcr_typ_cfm=Nxx_wg_pres or Nxx_tcr_typ_cfm=Nxx_wg_abst_pres_cho) and (Nxx_ecu_typ_cfm=Nxx_ecm or Nxx_ecu_typ_cfm=Nxx_ptcu) and (Nbx_ign_cmd_eng_cfm=True)] | Vxx_fail_min_spg_obd_apl_down | AS_BST_DGN | [(Nbx_ign_cmd_eng_cfm=False)] OR [(Nxx_tcr_typ_cfm=Nxx_wg_pres or Nxx_tcr_typ_cfm=Nxx_wg_abst_pres_cho) and (Nbx_ign_cmd_eng_cfm=True)] | TRUE | FALSE
Vxx_gaz_prs | IN_CBI_FUI | [(Nxx_lpg_cfm=Nxx_lpg_abst) and (Nbx_ign_cmd_eng_cfm=True)] OR [(Nxx_lpg_cfm<>Nxx_lpg_abst) and (Nbx_ign_cmd_eng_cfm=True)] | Vxx_fail_min_spg_obd_apl_up | AS_BST_DGN | [(Nbx_ign_cmd_eng_cfm=False)] OR [(Nxx_tcr_typ_cfm=Nxx_wg_pres or Nxx_tcr_typ_cfm=Nxx_wg_abst_pres_cho) and (Nxx_ecu_typ_cfm=Nxx_ecm or Nxx_ecu_typ_cfm=Nxx_ptcu) and (Nbx_ign_cmd_eng_cfm=True)] | Vxx_fail_min_spg_obd_apl_up | AS_BST_DGN | [(Nbx_ign_cmd_eng_cfm=False)] OR [(Nxx_tcr_typ_cfm=Nxx_wg_pres or Nxx_tcr_typ_cfm=Nxx_wg_abst_pres_cho) and (Nbx_ign_cmd_eng_cfm=True)] | TRUE | FALSE
Vxx_gaz_temp | IN_CBI_FUI | [(Nxx_lpg_cfm<>Nxx_lpg_abst) and (Nbx_ign_cmd_eng_cfm=True)] OR [(Nxx_lpg_cfm=Nxx_lpg_abst) and (Nbx_ign_cmd_eng_cfm=True)] | Vxx_fail_min_tco_cl_no_norm | CL_COO_DGN | [(Nxx_moni_tco_cfm=Nxx_moni_tco_abst)] OR [(Nxx_moni_tco_cfm<>Nxx_moni_tco_abst)] | Vxx_fail_min_tco_cl_no_norm | CL_COO_DGN | [(Nxx_moni_tco_cfm=Nxx_moni_tco_abst)] OR [(Nxx_moni_tco_cfm<>Nxx_moni_tco_abst)] | TRUE | TRUE
Vxx_gbx_actr_lrn | BI_AGI_SCI | [(Nxx_ecu_typ_cfm=Nxx_ptcu)] | Vxx_fail_min_tsta_reg_no_norm | CL_COO_DGN | [(Nbx_ign_cmd_eng_cfm=True) and (Nxx_moni_tco_cfm=Nxx_moni_tco_abst)] OR [(Nbx_ign_cmd_eng_cfm=True) and (Nxx_moni_tco_cfm<>Nxx_moni_tco_abst)] | Vxx_fail_min_tsta_reg_no_norm | CL_COO_DGN | [(Nbx_ign_cmd_eng_cfm=True) and (Nxx_moni_tco_cfm=Nxx_moni_tco_abst)] OR [(Nbx_ign_cmd_eng_cfm=True) and (Nxx_moni_tco_cfm<>Nxx_moni_tco_abst)] | TRUE | TRUE | #REF!
Vxx_gdi_sta_eng_dly | CB_FFW_TSP | [(Nbx_gdi_cfm=True) and (Nbx_ign_cmd_eng_cfm=True)] | Vxx_fail_min_wup_pas | AT_WUP_DGN | [(Nxx_wup_diag_cfm=Nxx_wup_diag_pres or Nxx_wup_diag_cfm=Nxx_wup_diag_abst_pres_cho) and (Nbx_ign_cmd_eng_cfm=True)] | Vxx_fail_min_wup_pas | AT_WUP_DGN | [(Nxx_wup_diag_cfm=Nxx_wup_diag_pres or Nxx_wup_diag_cfm=Nxx_wup_diag_abst_pres_cho) and (Nbx_ign_cmd_eng_cfm=True)] | TRUE | TRUE | #REF!
Vxx_gear | IN_PCI_DLS | [(Nxx_ecu_typ_cfm=Nxx_hevc or Nxx_spv_ecu_cfm=Nxx_spv_ecu_abst) and (Nxx_ecu_typ_cfm<>Nxx_atcu)] OR [(Nxx_ecu_typ_cfm<>Nxx_hevc and Nxx_spv_ecu_cfm<>Nxx_spv_ecu_abst) and (Nxx_ecu_typ_cfm<>Nxx_atcu)] | Vxx_fhs_int_epow_use_wat | OU_CBO_HTG | [(Nxx_alco_htg_cfm<>Nxx_alco_htg_abst) and (Nbx_ign_cmd_eng_cfm=True)] | Vxx_fhs_int_epow_use_wat | OU_CBO_HTG | [(Nxx_alco_htg_cfm<>Nxx_alco_htg_abst) and (Nbx_ign_cmd_eng_cfm=True)] | TRUE | TRUE | #REF!
Vxx_gear_sel_pos | BI_AGI_SCI | [(Nxx_ecu_typ_cfm=Nxx_ptcu)] | Vxx_fhs_pre_heat_pre_drv_nr | OU_CBO_HTG | [(Nxx_alco_htg_cfm<>Nxx_alco_htg_abst) and (Nbx_ign_cmd_eng_cfm=True)] OR [(Nxx_alco_htg_cfm=Nxx_alco_htg_abst) and (Nbx_ign_cmd_eng_cfm=True)] | Vxx_fhs_pre_heat_pre_drv_nr | OU_CBO_HTG | [(Nxx_alco_htg_cfm<>Nxx_alco_htg_abst) and (Nbx_ign_cmd_eng_cfm=True)] OR [(Nxx_alco_htg_cfm=Nxx_alco_htg_abst) and (Nbx_ign_cmd_eng_cfm=True)] | TRUE | TRUE | #REF!
Vxx_gear_shft_pos | BI_AGI_SCI | [(Nxx_ecu_typ_cfm=Nxx_ptcu)] | Vxx_fil_alt_pow | IN_TQI_ACS | [(Nxx_hv_tc_cfm=Nxx_hv_tc_abst) and (Nxx_ecu_typ_cfm=Nxx_hevc or Nxx_spv_ecu_cfm=Nxx_spv_ecu_abst) and (Nxx_ecu_typ_cfm<>Nxx_atcu)] OR [(Nxx_ecu_typ_cfm<>Nxx_hevc and Nxx_spv_ecu_cfm<>Nxx_spv_ecu_abst) and (Nxx_ecu_typ_cfm<>Nxx_atcu)] OR [(Nxx_hv_tc_cfm<>Nxx_hv_tc_abst) and (Nxx_ecu_typ_cfm=Nxx_hevc or Nxx_spv_ecu_cfm=Nxx_spv_ecu_abst) and (Nxx_ecu_typ_cfm<>Nxx_atcu)] | Vxx_fil_alt_pow | IN_TQI_ACS | [(Nxx_ecu_typ_cfm<>Nxx_hevc and Nxx_spv_ecu_cfm<>Nxx_spv_ecu_abst) and (Nxx_ecu_typ_cfm<>Nxx_atcu)] OR [(Nxx_hv_tc_cfm=Nxx_hv_tc_abst) and (Nxx_ecu_typ_cfm=Nxx_hevc or Nxx_spv_ecu_cfm=Nxx_spv_ecu_abst) and (Nxx_ecu_typ_cfm<>Nxx_atcu)] OR [(Nxx_hv_tc_cfm<>Nxx_hv_tc_abst) and (Nxx_ecu_typ_cfm=Nxx_hevc or Nxx_spv_ecu_cfm=Nxx_spv_ecu_abst) and (Nxx_ecu_typ_cfm<>Nxx_atcu)] | TRUE | FALSE | #REF!
Vxx_hbn_ad_b_ok | IN_TQI_HBN | [(Nxx_cyl_nr_cfm=Nxx_cyl_nr_3 or Nxx_cyl_nr_cfm=Nxx_cyl_nr_cho) and (Nbx_ign_cmd_eng_cfm=True)] | Vxx_fim | CB_FIM_TSP | [(Nxx_ecu_typ_cfm=Nxx_ecm or Nxx_ecu_typ_cfm=Nxx_ptcu) and (Nbx_ign_cmd_eng_cfm=True)] | Vxx_fim | CB_FIM_TSP | [(Nbx_ign_cmd_eng_cfm=True)] | TRUE | FALSE | #REF!
Vxx_hbn_ad_b0_ctr_tdc | IN_TQI_HBN | [(Nxx_cyl_nr_cfm=Nxx_cyl_nr_3 or Nxx_cyl_nr_cfm=Nxx_cyl_nr_cho) and (Nbx_ign_cmd_eng_cfm=True)] | Vxx_fim_cor_ctr_lrn | CB_COR_RIC | [(Nbx_rio_cfm=True) and (Nbx_ign_cmd_eng_cfm=False)] | Vxx_fim_cor_ctr_lrn | CB_COR_RIC | [(Nbx_rio_cfm=True) and (Nbx_ign_cmd_eng_cfm=False)] | TRUE | TRUE | #REF!
Vxx_hbn_ad_b0_fil | IN_TQI_HBN | [(Nxx_cyl_nr_cfm=Nxx_cyl_nr_3 or Nxx_cyl_nr_cfm=Nxx_cyl_nr_cho) and (Nbx_ign_cmd_eng_cfm=True)] | Vxx_fms_adv | CB_FFW_SPT | [(Nbx_ign_cmd_eng_cfm=False)] | Vxx_fms_adv | CB_TSP_ACT | [(Nbx_ign_cmd_eng_cfm=False)] | FALSE | TRUE | #REF!
Vxx_hbn_ad_b0_fil_1 | IN_TQI_HBN | [(Nxx_cyl_nr_cfm=Nxx_cyl_nr_3 or Nxx_cyl_nr_cfm=Nxx_cyl_nr_cho) and (Nbx_ign_cmd_eng_cfm=True)] | Vxx_fms_adv | CB_TSP_ACT | [(Nbx_ign_cmd_eng_cfm=False)] | Vxx_fms_adv | CB_TSP_ACT | [(Nbx_ign_cmd_eng_cfm=False)] | TRUE | TRUE | #REF!
Vxx_hbn_ad_b0_fil_2 | IN_TQI_HBN | [(Nxx_cyl_nr_cfm=Nxx_cyl_nr_3 or Nxx_cyl_nr_cfm=Nxx_cyl_nr_cho) and (Nbx_ign_cmd_eng_cfm=True)] | Vxx_fms_efi_flp_cor | AT_PCB_CTL | [(Nbx_pft_pres_cfm=True) and (Nbx_ign_cmd_eng_cfm=False)] | Vxx_fms_efi_flp_cor | AT_PCB_CTL | [(Nbx_pft_pres_cfm=True) and (Nbx_ign_cmd_eng_cfm=False)] | TRUE | TRUE | #REF!
Vxx_hbn_ad_b0_fil_3 | IN_TQI_HBN | [(Nxx_cyl_nr_cfm=Nxx_cyl_nr_3 or Nxx_cyl_nr_cfm=Nxx_cyl_nr_cho) and (Nbx_ign_cmd_eng_cfm=True)] | Vxx_fms_faf | CB_FFW_SCK | [(Nbx_ign_cmd_eng_cfm=False)] | Vxx_fms_faf | CB_FFW_SCK | [(Nbx_ign_cmd_eng_cfm=False)] | TRUE | TRUE
Vxx_hbn_ad_b0_fil_4 | IN_TQI_HBN | [(Nxx_cyl_nr_cfm=Nxx_cyl_nr_3 or Nxx_cyl_nr_cfm=Nxx_cyl_nr_cho) and (Nbx_ign_cmd_eng_cfm=True)] | Vxx_fms_fim_main | CB_FFW_SCK | [(Nbx_ign_cmd_eng_cfm=False)] | Vxx_fms_fim_main | CB_FFW_SCK | [(Nbx_ign_cmd_eng_cfm=False)] | TRUE | TRUE
Vxx_hbn_ad_b0_fil_5 | IN_TQI_HBN | [(Nxx_cyl_nr_cfm=Nxx_cyl_nr_3 or Nxx_cyl_nr_cfm=Nxx_cyl_nr_cho) and (Nbx_ign_cmd_eng_cfm=True)] | Vxx_fms_flp | CB_FFW_SCK | [(Nbx_ign_cmd_eng_cfm=False)] | Vxx_fms_flp | CB_FFW_SCK | [(Nbx_ign_cmd_eng_cfm=False)] | TRUE | TRUE
Vxx_hbn_ad_b0_fil_6 | IN_TQI_HBN | [(Nxx_cyl_nr_cfm=Nxx_cyl_nr_3 or Nxx_cyl_nr_cfm=Nxx_cyl_nr_cho) and (Nbx_ign_cmd_eng_cfm=True)] | Vxx_fms_fp1 | CB_FFW_SCK | [(Nbx_ign_cmd_eng_cfm=False)] | Vxx_fms_fp1 | CB_FFW_SCK | [(Nbx_ign_cmd_eng_cfm=False)] | TRUE | TRUE
Vxx_hbn_ad_b1_ctr_tdc | IN_TQI_HBN | [(Nxx_cyl_nr_cfm=Nxx_cyl_nr_3 or Nxx_cyl_nr_cfm=Nxx_cyl_nr_cho) and (Nbx_ign_cmd_eng_cfm=True)] | Vxx_fms_fp2 | CB_FFW_SCK | [(Nbx_ign_cmd_eng_cfm=False)] | Vxx_fms_fp2 | CB_FFW_SCK | [(Nbx_ign_cmd_eng_cfm=False)] | TRUE | TRUE
Vxx_hbn_ad_b1_fil | IN_TQI_HBN | [(Nxx_cyl_nr_cfm=Nxx_cyl_nr_3 or Nxx_cyl_nr_cfm=Nxx_cyl_nr_cho) and (Nbx_ign_cmd_eng_cfm=True)] | Vxx_fms_fpo | CB_FFW_SCK | [(Nbx_ign_cmd_eng_cfm=False)] | Vxx_fms_fpo | CB_FFW_SCK | [(Nbx_ign_cmd_eng_cfm=False)] | TRUE | TRUE
Vxx_hbn_ad_b1_fil_1 | IN_TQI_HBN | [(Nxx_cyl_nr_cfm=Nxx_cyl_nr_3 or Nxx_cyl_nr_cfm=Nxx_cyl_nr_cho) and (Nbx_ign_cmd_eng_cfm=True)] | Vxx_fms_taf | CB_FFW_SCK | [(Nbx_ign_cmd_eng_cfm=False)] | Vxx_fms_taf | CB_FFW_SCK | [(Nbx_ign_cmd_eng_cfm=False)] | TRUE | TRUE
Vxx_hbn_ad_b1_fil_2 | IN_TQI_HBN | [(Nxx_cyl_nr_cfm=Nxx_cyl_nr_3 or Nxx_cyl_nr_cfm=Nxx_cyl_nr_cho) and (Nbx_ign_cmd_eng_cfm=True)] | Vxx_fms_tp1 | CB_FFW_SCK | [(Nbx_ign_cmd_eng_cfm=False)] | Vxx_fms_tp1 | CB_FFW_SCK | [(Nbx_ign_cmd_eng_cfm=False)] | TRUE | TRUE
Vxx_hbn_ad_b1_fil_3 | IN_TQI_HBN | [(Nxx_cyl_nr_cfm=Nxx_cyl_nr_3 or Nxx_cyl_nr_cfm=Nxx_cyl_nr_cho) and (Nbx_ign_cmd_eng_cfm=True)] | Vxx_fms_tp2 | CB_FFW_SCK | [(Nbx_ign_cmd_eng_cfm=False)] | Vxx_fms_tp2 | CB_FFW_SCK | [(Nbx_ign_cmd_eng_cfm=False)] | TRUE | TRUE
Vxx_hbn_ad_b1_fil_4 | IN_TQI_HBN | [(Nxx_cyl_nr_cfm=Nxx_cyl_nr_3 or Nxx_cyl_nr_cfm=Nxx_cyl_nr_cho) and (Nbx_ign_cmd_eng_cfm=True)] | Vxx_fms_tpo | CB_FFW_SCK | [(Nbx_ign_cmd_eng_cfm=False)] | Vxx_fms_tpo | CB_FFW_SCK | [(Nbx_ign_cmd_eng_cfm=False)] | TRUE | TRUE
Vxx_hbn_ad_b1_fil_5 | IN_TQI_HBN | [(Nxx_cyl_nr_cfm=Nxx_cyl_nr_3 or Nxx_cyl_nr_cfm=Nxx_cyl_nr_cho) and (Nbx_ign_cmd_eng_cfm=True)] | Vxx_fms_wish_tp3 | CB_FFW_SPT | [(Nbx_ign_cmd_eng_cfm=False)] | Vxx_fms_wish_tp3 | CB_TSP_ACT | [(Nxx_mpinj_nr_cfm=Nxx_mpinj_nr_2) and (Nbx_ign_cmd_eng_cfm=False)] OR [(Nxx_mpinj_nr_cfm=Nxx_mpinj_nr_4) and (Nbx_ign_cmd_eng_cfm=False)] | FALSE | FALSE
Vxx_hbn_ad_b1_fil_6 | IN_TQI_HBN | [(Nxx_cyl_nr_cfm=Nxx_cyl_nr_3 or Nxx_cyl_nr_cfm=Nxx_cyl_nr_cho) and (Nbx_ign_cmd_eng_cfm=True)] | Vxx_fms_wish_tp3 | CB_TSP_ACT | [(Nxx_mpinj_nr_cfm=Nxx_mpinj_nr_4) and (Nbx_ign_cmd_eng_cfm=False)] OR [(Nxx_mpinj_nr_cfm=Nxx_mpinj_nr_2) and (Nbx_ign_cmd_eng_cfm=False)] | Vxx_fms_wish_tp3 | CB_TSP_ACT | [(Nxx_mpinj_nr_cfm=Nxx_mpinj_nr_2) and (Nbx_ign_cmd_eng_cfm=False)] OR [(Nxx_mpinj_nr_cfm=Nxx_mpinj_nr_4) and (Nbx_ign_cmd_eng_cfm=False)] | TRUE | FALSE
Vxx_hbn_ad_b2_ctr_tdc | IN_TQI_HBN | [(Nxx_cyl_nr_cfm=Nxx_cyl_nr_3 or Nxx_cyl_nr_cfm=Nxx_cyl_nr_cho) and (Nbx_ign_cmd_eng_cfm=True)] | Vxx_fms_wish_tp4 | CB_TSP_ACT | [(Nxx_mpinj_nr_cfm=Nxx_mpinj_nr_4) and (Nbx_ign_cmd_eng_cfm=False)] OR [(Nxx_mpinj_nr_cfm=Nxx_mpinj_nr_2) and (Nbx_ign_cmd_eng_cfm=False)] | Vxx_fms_wish_tp4 | CB_TSP_ACT | [(Nxx_mpinj_nr_cfm=Nxx_mpinj_nr_2) and (Nbx_ign_cmd_eng_cfm=False)] OR [(Nxx_mpinj_nr_cfm=Nxx_mpinj_nr_4) and (Nbx_ign_cmd_eng_cfm=False)] | TRUE | FALSE
Vxx_hbn_ad_b2_fil | IN_TQI_HBN | [(Nxx_cyl_nr_cfm=Nxx_cyl_nr_3 or Nxx_cyl_nr_cfm=Nxx_cyl_nr_cho) and (Nbx_ign_cmd_eng_cfm=True)] | Vxx_fng_1 | DG_DGT_ASW | [(Nbx_udsp_cfm=True) and (Nxx_obd_typ_cfm=Nxx_obd_typ_pass) and (Nxx_ecu_typ_cfm<>Nxx_atcu)] | Vxx_fng_1 | DG_DGT_ASW | [(Nbx_udsp_cfm=True) and (Nxx_obd_typ_cfm=Nxx_obd_typ_pass) and (Nxx_ecu_typ_cfm<>Nxx_atcu)] | TRUE | TRUE
Vxx_hbn_ad_b2_fil_1 | IN_TQI_HBN | [(Nxx_cyl_nr_cfm=Nxx_cyl_nr_3 or Nxx_cyl_nr_cfm=Nxx_cyl_nr_cho) and (Nbx_ign_cmd_eng_cfm=True)] | Vxx_fng_10 | DG_DGT_ASW | [(Nbx_udsp_cfm=True) and (Nxx_obd_typ_cfm=Nxx_obd_typ_pass) and (Nxx_ecu_typ_cfm<>Nxx_atcu)] | Vxx_fng_10 | DG_DGT_ASW | [(Nbx_udsp_cfm=True) and (Nxx_obd_typ_cfm=Nxx_obd_typ_pass) and (Nxx_ecu_typ_cfm<>Nxx_atcu)] | TRUE | TRUE
Vxx_hbn_ad_b2_fil_2 | IN_TQI_HBN | [(Nxx_cyl_nr_cfm=Nxx_cyl_nr_3 or Nxx_cyl_nr_cfm=Nxx_cyl_nr_cho) and (Nbx_ign_cmd_eng_cfm=True)] | Vxx_fng_11 | DG_DGT_ASW | [(Nbx_udsp_cfm=True) and (Nxx_obd_typ_cfm=Nxx_obd_typ_pass) and (Nxx_ecu_typ_cfm<>Nxx_atcu)] | Vxx_fng_11 | DG_DGT_ASW | [(Nbx_udsp_cfm=True) and (Nxx_obd_typ_cfm=Nxx_obd_typ_pass) and (Nxx_ecu_typ_cfm<>Nxx_atcu)] | TRUE | TRUE
Vxx_hbn_ad_b2_fil_3 | IN_TQI_HBN | [(Nxx_cyl_nr_cfm=Nxx_cyl_nr_3 or Nxx_cyl_nr_cfm=Nxx_cyl_nr_cho) and (Nbx_ign_cmd_eng_cfm=True)] | Vxx_fng_12 | DG_DGT_ASW | [(Nbx_udsp_cfm=True) and (Nxx_obd_typ_cfm=Nxx_obd_typ_pass) and (Nxx_ecu_typ_cfm<>Nxx_atcu)] | Vxx_fng_12 | DG_DGT_ASW | [(Nbx_udsp_cfm=True) and (Nxx_obd_typ_cfm=Nxx_obd_typ_pass) and (Nxx_ecu_typ_cfm<>Nxx_atcu)] | TRUE | TRUE
Vxx_hbn_ad_b2_fil_4 | IN_TQI_HBN | [(Nxx_cyl_nr_cfm=Nxx_cyl_nr_3 or Nxx_cyl_nr_cfm=Nxx_cyl_nr_cho) and (Nbx_ign_cmd_eng_cfm=True)] | Vxx_fng_13 | DG_DGT_ASW | [(Nbx_udsp_cfm=True) and (Nxx_obd_typ_cfm=Nxx_obd_typ_pass) and (Nxx_ecu_typ_cfm<>Nxx_atcu)] | Vxx_fng_13 | DG_DGT_ASW | [(Nbx_udsp_cfm=True) and (Nxx_obd_typ_cfm=Nxx_obd_typ_pass) and (Nxx_ecu_typ_cfm<>Nxx_atcu)] | TRUE | TRUE
Vxx_hbn_ad_b2_fil_5 | IN_TQI_HBN | [(Nxx_cyl_nr_cfm=Nxx_cyl_nr_3 or Nxx_cyl_nr_cfm=Nxx_cyl_nr_cho) and (Nbx_ign_cmd_eng_cfm=True)] | Vxx_fng_14 | DG_DGT_ASW | [(Nbx_udsp_cfm=True) and (Nxx_obd_typ_cfm=Nxx_obd_typ_pass) and (Nxx_ecu_typ_cfm<>Nxx_atcu)] | Vxx_fng_14 | DG_DGT_ASW | [(Nbx_udsp_cfm=True) and (Nxx_obd_typ_cfm=Nxx_obd_typ_pass) and (Nxx_ecu_typ_cfm<>Nxx_atcu)] | TRUE | TRUE
Vxx_hbn_ad_b2_fil_6 | IN_TQI_HBN | [(Nxx_cyl_nr_cfm=Nxx_cyl_nr_3 or Nxx_cyl_nr_cfm=Nxx_cyl_nr_cho) and (Nbx_ign_cmd_eng_cfm=True)] | Vxx_fng_15 | DG_DGT_ASW | [(Nbx_udsp_cfm=True) and (Nxx_obd_typ_cfm=Nxx_obd_typ_pass) and (Nxx_ecu_typ_cfm<>Nxx_atcu)] | Vxx_fng_15 | DG_DGT_ASW | [(Nbx_udsp_cfm=True) and (Nxx_obd_typ_cfm=Nxx_obd_typ_pass) and (Nxx_ecu_typ_cfm<>Nxx_atcu)] | TRUE | TRUE
Vxx_hbn_ad_bkp_last | IN_TQI_HBN | [(Nxx_cyl_nr_cfm=Nxx_cyl_nr_3 or Nxx_cyl_nr_cfm=Nxx_cyl_nr_cho) and (Nbx_ign_cmd_eng_cfm=True)] | Vxx_fng_16 | DG_DGT_ASW | [(Nbx_udsp_cfm=True) and (Nxx_obd_typ_cfm=Nxx_obd_typ_pass) and (Nxx_ecu_typ_cfm<>Nxx_atcu)] | Vxx_fng_16 | DG_DGT_ASW | [(Nbx_udsp_cfm=True) and (Nxx_obd_typ_cfm=Nxx_obd_typ_pass) and (Nxx_ecu_typ_cfm<>Nxx_atcu)] | TRUE | TRUE
Vxx_hbn_ad_cor_ctr_tdc0 | IN_TQI_HBN | [(Nxx_cyl_nr_cfm=Nxx_cyl_nr_3 or Nxx_cyl_nr_cfm=Nxx_cyl_nr_cho) and (Nbx_ign_cmd_eng_cfm=True)] | Vxx_fng_2 | DG_DGT_ASW | [(Nbx_udsp_cfm=True) and (Nxx_obd_typ_cfm=Nxx_obd_typ_pass) and (Nxx_ecu_typ_cfm<>Nxx_atcu)] | Vxx_fng_2 | DG_DGT_ASW | [(Nbx_udsp_cfm=True) and (Nxx_obd_typ_cfm=Nxx_obd_typ_pass) and (Nxx_ecu_typ_cfm<>Nxx_atcu)] | TRUE | TRUE
Vxx_hbn_ad_cor_ctr_tdc1 | IN_TQI_HBN | [(Nxx_cyl_nr_cfm=Nxx_cyl_nr_3 or Nxx_cyl_nr_cfm=Nxx_cyl_nr_cho) and (Nbx_ign_cmd_eng_cfm=True)] | Vxx_fng_3 | DG_DGT_ASW | [(Nbx_udsp_cfm=True) and (Nxx_obd_typ_cfm=Nxx_obd_typ_pass) and (Nxx_ecu_typ_cfm<>Nxx_atcu)] | Vxx_fng_3 | DG_DGT_ASW | [(Nbx_udsp_cfm=True) and (Nxx_obd_typ_cfm=Nxx_obd_typ_pass) and (Nxx_ecu_typ_cfm<>Nxx_atcu)] | TRUE | TRUE
Vxx_hbn_ad_cor_ctr_tdc2 | IN_TQI_HBN | [(Nxx_cyl_nr_cfm=Nxx_cyl_nr_3 or Nxx_cyl_nr_cfm=Nxx_cyl_nr_cho) and (Nbx_ign_cmd_eng_cfm=True)] | Vxx_fng_4 | DG_DGT_ASW | [(Nbx_udsp_cfm=True) and (Nxx_obd_typ_cfm=Nxx_obd_typ_pass) and (Nxx_ecu_typ_cfm<>Nxx_atcu)] | Vxx_fng_4 | DG_DGT_ASW | [(Nbx_udsp_cfm=True) and (Nxx_obd_typ_cfm=Nxx_obd_typ_pass) and (Nxx_ecu_typ_cfm<>Nxx_atcu)] | TRUE | TRUE
Vxx_hbn_ad_cor_fil0 | IN_TQI_HBN | [(Nxx_cyl_nr_cfm=Nxx_cyl_nr_3 or Nxx_cyl_nr_cfm=Nxx_cyl_nr_cho) and (Nbx_ign_cmd_eng_cfm=True)] | Vxx_fng_5 | DG_DGT_ASW | [(Nbx_udsp_cfm=True) and (Nxx_obd_typ_cfm=Nxx_obd_typ_pass) and (Nxx_ecu_typ_cfm<>Nxx_atcu)] | Vxx_fng_5 | DG_DGT_ASW | [(Nbx_udsp_cfm=True) and (Nxx_obd_typ_cfm=Nxx_obd_typ_pass) and (Nxx_ecu_typ_cfm<>Nxx_atcu)] | TRUE | TRUE
Vxx_hbn_ad_cor_fil1 | IN_TQI_HBN | [(Nxx_cyl_nr_cfm=Nxx_cyl_nr_3 or Nxx_cyl_nr_cfm=Nxx_cyl_nr_cho) and (Nbx_ign_cmd_eng_cfm=True)] | Vxx_fng_6 | DG_DGT_ASW | [(Nbx_udsp_cfm=True) and (Nxx_obd_typ_cfm=Nxx_obd_typ_pass) and (Nxx_ecu_typ_cfm<>Nxx_atcu)] | Vxx_fng_6 | DG_DGT_ASW | [(Nbx_udsp_cfm=True) and (Nxx_obd_typ_cfm=Nxx_obd_typ_pass) and (Nxx_ecu_typ_cfm<>Nxx_atcu)] | TRUE | TRUE
Vxx_hbn_ad_cor_fil2 | IN_TQI_HBN | [(Nxx_cyl_nr_cfm=Nxx_cyl_nr_3 or Nxx_cyl_nr_cfm=Nxx_cyl_nr_cho) and (Nbx_ign_cmd_eng_cfm=True)] | Vxx_fng_7 | DG_DGT_ASW | [(Nbx_udsp_cfm=True) and (Nxx_obd_typ_cfm=Nxx_obd_typ_pass) and (Nxx_ecu_typ_cfm<>Nxx_atcu)] | Vxx_fng_7 | DG_DGT_ASW | [(Nbx_udsp_cfm=True) and (Nxx_obd_typ_cfm=Nxx_obd_typ_pass) and (Nxx_ecu_typ_cfm<>Nxx_atcu)] | TRUE | TRUE
Vxx_hbn_ad_cor_val | IN_TQI_HBN | [(Nxx_cyl_nr_cfm=Nxx_cyl_nr_3 or Nxx_cyl_nr_cfm=Nxx_cyl_nr_cho) and (Nbx_ign_cmd_eng_cfm=True)] | Vxx_fng_8 | DG_DGT_ASW | [(Nbx_udsp_cfm=True) and (Nxx_obd_typ_cfm=Nxx_obd_typ_pass) and (Nxx_ecu_typ_cfm<>Nxx_atcu)] | Vxx_fng_8 | DG_DGT_ASW | [(Nbx_udsp_cfm=True) and (Nxx_obd_typ_cfm=Nxx_obd_typ_pass) and (Nxx_ecu_typ_cfm<>Nxx_atcu)] | TRUE | TRUE
Vxx_hbn_ctr_tdc_ad_b_1 | IN_TQI_HBN | [(Nxx_sail_is_itl_cfm=Nxx_sail_is_itl_pres or Nxx_sail_is_itl_cfm=Nxx_sail_is_itl_cho) and (Nxx_cyl_nr_cfm=Nxx_cyl_nr_3 or Nxx_cyl_nr_cfm=Nxx_cyl_nr_cho) and (Nbx_ign_cmd_eng_cfm=True)] | Vxx_fng_9 | DG_DGT_ASW | [(Nbx_udsp_cfm=True) and (Nxx_obd_typ_cfm=Nxx_obd_typ_pass) and (Nxx_ecu_typ_cfm<>Nxx_atcu)] | Vxx_fng_9 | DG_DGT_ASW | [(Nbx_udsp_cfm=True) and (Nxx_obd_typ_cfm=Nxx_obd_typ_pass) and (Nxx_ecu_typ_cfm<>Nxx_atcu)] | TRUE | TRUE
Vxx_hbn_ctr_tdc_ad_b_2 | IN_TQI_HBN | [(Nxx_sail_is_itl_cfm=Nxx_sail_is_itl_pres or Nxx_sail_is_itl_cfm=Nxx_sail_is_itl_cho) and (Nxx_cyl_nr_cfm=Nxx_cyl_nr_3 or Nxx_cyl_nr_cfm=Nxx_cyl_nr_cho) and (Nbx_ign_cmd_eng_cfm=True)] | Vxx_fprs_h_secu_2_ctr | CB_RAP_CTL | [(Nbx_ign_cmd_eng_cfm=False)] | Vxx_fprs_h_secu_2_ctr | CB_RAP_CTL | [(Nbx_ign_cmd_eng_cfm=False)] | TRUE | TRUE
Vxx_hbn_ctr_tdc_ad_b_3 | IN_TQI_HBN | [(Nxx_sail_is_itl_cfm=Nxx_sail_is_itl_pres or Nxx_sail_is_itl_cfm=Nxx_sail_is_itl_cho) and (Nxx_cyl_nr_cfm=Nxx_cyl_nr_3 or Nxx_cyl_nr_cfm=Nxx_cyl_nr_cho) and (Nbx_ign_cmd_eng_cfm=True)] | Vxx_fprs_h_secu_2_ctr_tot | CB_RAP_CTL | [(Nbx_ign_cmd_eng_cfm=False)] | Vxx_fprs_h_secu_2_ctr_tot | CB_RAP_CTL | [(Nbx_ign_cmd_eng_cfm=False)] | TRUE | TRUE
Vxx_hbn_ctr_tdc_ad_b_4 | IN_TQI_HBN | [(Nxx_sail_is_itl_cfm=Nxx_sail_is_itl_pres or Nxx_sail_is_itl_cfm=Nxx_sail_is_itl_cho) and (Nxx_cyl_nr_cfm=Nxx_cyl_nr_3 or Nxx_cyl_nr_cfm=Nxx_cyl_nr_cho) and (Nbx_ign_cmd_eng_cfm=True)] | Vxx_frq_pr_rpft_rat | AT_PFT_DGN | [(Nxx_dpf_rgn_freq_dgn_cfm<>Nxx_dpf_rgn_freq_dgn_abst) and (Nxx_pft_dgn_obd_cfm<>Nxx_pft_dgn_obd_abst) and (Nbx_pft_pres_cfm=True) and (Nbx_ign_cmd_eng_cfm=False)] | Vxx_frq_pr_rpft_rat | AT_PFT_DGN | [(Nxx_dpf_rgn_freq_dgn_cfm<>Nxx_dpf_rgn_freq_dgn_abst) and (Nxx_pft_dgn_obd_cfm<>Nxx_pft_dgn_obd_abst) and (Nbx_pft_pres_cfm=True) and (Nbx_ign_cmd_eng_cfm=False)] | TRUE | TRUE
Vxx_hbn_ctr_tdc_ad_b_5 | IN_TQI_HBN | [(Nxx_sail_is_itl_cfm=Nxx_sail_is_itl_pres or Nxx_sail_is_itl_cfm=Nxx_sail_is_itl_cho) and (Nxx_cyl_nr_cfm=Nxx_cyl_nr_3 or Nxx_cyl_nr_cfm=Nxx_cyl_nr_cho) and (Nbx_ign_cmd_eng_cfm=True)] | Vxx_frq_pr_rpft_rat_thd | AT_PFT_DGN | [(Nxx_dpf_rgn_freq_dgn_cfm<>Nxx_dpf_rgn_freq_dgn_abst) and (Nxx_pft_dgn_obd_cfm<>Nxx_pft_dgn_obd_abst) and (Nbx_pft_pres_cfm=True) and (Nbx_ign_cmd_eng_cfm=False)] | Vxx_frq_pr_rpft_rat_thd | AT_PFT_DGN | [(Nxx_dpf_rgn_freq_dgn_cfm<>Nxx_dpf_rgn_freq_dgn_abst) and (Nxx_pft_dgn_obd_cfm<>Nxx_pft_dgn_obd_abst) and (Nbx_pft_pres_cfm=True) and (Nbx_ign_cmd_eng_cfm=False)] | TRUE | TRUE
Vxx_hbn_ctr_tdc_ad_b_6 | IN_TQI_HBN | [(Nxx_sail_is_itl_cfm=Nxx_sail_is_itl_pres or Nxx_sail_is_itl_cfm=Nxx_sail_is_itl_cho) and (Nxx_cyl_nr_cfm=Nxx_cyl_nr_3 or Nxx_cyl_nr_cfm=Nxx_cyl_nr_cho) and (Nbx_ign_cmd_eng_cfm=True)] | Vxx_frst_sta_nr | SM_STA_SPV | [(Nxx_sas_typ_cfm<>Nxx_sas_typ_abst) and (Nxx_ecu_typ_cfm=Nxx_ecm or Nxx_ecu_typ_cfm=Nxx_ptcu) and (Nxx_ecu_typ_cfm<>Nxx_atcu)] | Vxx_frst_sta_nr | SM_STA_SPV | [(Nxx_sas_typ_cfm<>Nxx_sas_typ_abst) and (Nxx_ecu_typ_cfm=Nxx_ecm or Nxx_ecu_typ_cfm=Nxx_ptcu) and (Nxx_ecu_typ_cfm<>Nxx_atcu)] | TRUE | TRUE
Vxx_hbn_ctr_tdc_ad_cor | IN_TQI_HBN | [(Nxx_sail_is_itl_cfm=Nxx_sail_is_itl_pres or Nxx_sail_is_itl_cfm=Nxx_sail_is_itl_cho) and (Nxx_cyl_nr_cfm=Nxx_cyl_nr_3 or Nxx_cyl_nr_cfm=Nxx_cyl_nr_cho) and (Nbx_ign_cmd_eng_cfm=True)] | Vxx_frst_sta_nr_no_rst | SM_STA_SPV | [(Nxx_sas_typ_cfm<>Nxx_sas_typ_abst) and (Nxx_ecu_typ_cfm=Nxx_ecm or Nxx_ecu_typ_cfm=Nxx_ptcu) and (Nxx_ecu_typ_cfm<>Nxx_atcu)] | Vxx_frst_sta_nr_no_rst | SM_STA_SPV | [(Nxx_sas_typ_cfm<>Nxx_sas_typ_abst) and (Nxx_ecu_typ_cfm=Nxx_ecm or Nxx_ecu_typ_cfm=Nxx_ptcu) and (Nxx_ecu_typ_cfm<>Nxx_atcu)] | TRUE | TRUE
Vxx_hbn_dist_bfr_ad_b_1 | IN_TQI_HBN | [(Nxx_sail_is_itl_cfm=Nxx_sail_is_itl_pres or Nxx_sail_is_itl_cfm=Nxx_sail_is_itl_cho) and (Nxx_cyl_nr_cfm=Nxx_cyl_nr_3 or Nxx_cyl_nr_cfm=Nxx_cyl_nr_cho) and (Nbx_ign_cmd_eng_cfm=True)] | Vxx_fsl_km | PC_CRU_SPT | [(Nxx_fsl_cfm<>Nxx_fsl_abst) and (Nbx_cru_sl_pres_cfm=True) and (Nxx_ecu_typ_cfm=Nxx_hevc or Nxx_spv_ecu_cfm=Nxx_spv_ecu_abst) and (Nxx_ecu_typ_cfm<>Nxx_atcu)] | Vxx_fsl_km | PC_CRU_SPT | [(Nxx_fsl_cfm<>Nxx_fsl_abst) and (Nbx_cru_sl_pres_cfm=True) and (Nxx_ecu_typ_cfm=Nxx_hevc or Nxx_spv_ecu_cfm=Nxx_spv_ecu_abst) and (Nxx_ecu_typ_cfm<>Nxx_atcu)] | TRUE | TRUE
Vxx_hbn_dist_bfr_ad_b_2 | IN_TQI_HBN | [(Nxx_sail_is_itl_cfm=Nxx_sail_is_itl_pres or Nxx_sail_is_itl_cfm=Nxx_sail_is_itl_cho) and (Nxx_cyl_nr_cfm=Nxx_cyl_nr_3 or Nxx_cyl_nr_cfm=Nxx_cyl_nr_cho) and (Nbx_ign_cmd_eng_cfm=True)] | Vxx_fsys_cpt_max | CB_RIC_DGN | [(Nxx_so2up_cfm=Nxx_so2up_ups) and (Nxx_ecu_typ_cfm=Nxx_ecm or Nxx_ecu_typ_cfm=Nxx_ptcu) and (Nbx_ign_cmd_eng_cfm=True)] OR [(Nxx_so2up_cfm<>Nxx_so2up_ups) and (Nxx_ecu_typ_cfm=Nxx_ecm or Nxx_ecu_typ_cfm=Nxx_ptcu) and (Nbx_ign_cmd_eng_cfm=True)] | Vxx_fsys_cpt_max | CB_RIC_DGN | [(Nxx_so2up_cfm<>Nxx_so2up_ups) and (Nbx_ign_cmd_eng_cfm=True)] OR [(Nxx_so2up_cfm=Nxx_so2up_ups) and (Nbx_ign_cmd_eng_cfm=True)] | TRUE | FALSE
Vxx_hbn_dist_bfr_ad_b_3 | IN_TQI_HBN | [(Nxx_sail_is_itl_cfm=Nxx_sail_is_itl_pres or Nxx_sail_is_itl_cfm=Nxx_sail_is_itl_cho) and (Nxx_cyl_nr_cfm=Nxx_cyl_nr_3 or Nxx_cyl_nr_cfm=Nxx_cyl_nr_cho) and (Nbx_ign_cmd_eng_cfm=True)] | Vxx_fsys_cpt_min | CB_RIC_DGN | [(Nxx_so2up_cfm=Nxx_so2up_ups) and (Nxx_ecu_typ_cfm=Nxx_ecm or Nxx_ecu_typ_cfm=Nxx_ptcu) and (Nbx_ign_cmd_eng_cfm=True)] OR [(Nxx_so2up_cfm<>Nxx_so2up_ups) and (Nxx_ecu_typ_cfm=Nxx_ecm or Nxx_ecu_typ_cfm=Nxx_ptcu) and (Nbx_ign_cmd_eng_cfm=True)] | Vxx_fsys_cpt_min | CB_RIC_DGN | [(Nxx_so2up_cfm=Nxx_so2up_ups) and (Nbx_ign_cmd_eng_cfm=True)] OR [(Nxx_so2up_cfm<>Nxx_so2up_ups) and (Nbx_ign_cmd_eng_cfm=True)] | TRUE | FALSE
Vxx_hbn_dist_bfr_ad_b_4 | IN_TQI_HBN | [(Nxx_sail_is_itl_cfm=Nxx_sail_is_itl_pres or Nxx_sail_is_itl_cfm=Nxx_sail_is_itl_cho) and (Nxx_cyl_nr_cfm=Nxx_cyl_nr_3 or Nxx_cyl_nr_cfm=Nxx_cyl_nr_cho) and (Nbx_ign_cmd_eng_cfm=True)] | Vxx_fsys_cpt_val | CB_RIC_DGN | [(Nxx_so2up_cfm<>Nxx_so2up_ups) and (Nxx_ecu_typ_cfm=Nxx_ecm or Nxx_ecu_typ_cfm=Nxx_ptcu) and (Nbx_ign_cmd_eng_cfm=True)] OR [(Nxx_so2up_cfm=Nxx_so2up_ups) and (Nxx_ecu_typ_cfm=Nxx_ecm or Nxx_ecu_typ_cfm=Nxx_ptcu) and (Nbx_ign_cmd_eng_cfm=True)] | Vxx_fsys_cpt_val | CB_RIC_DGN | [(Nxx_so2up_cfm=Nxx_so2up_ups) and (Nbx_ign_cmd_eng_cfm=True)] OR [(Nxx_so2up_cfm<>Nxx_so2up_ups) and (Nbx_ign_cmd_eng_cfm=True)] | TRUE | FALSE
Vxx_hbn_dist_bfr_ad_b_5 | IN_TQI_HBN | [(Nxx_sail_is_itl_cfm=Nxx_sail_is_itl_pres or Nxx_sail_is_itl_cfm=Nxx_sail_is_itl_cho) and (Nxx_cyl_nr_cfm=Nxx_cyl_nr_3 or Nxx_cyl_nr_cfm=Nxx_cyl_nr_cho) and (Nbx_ign_cmd_eng_cfm=True)] | Vxx_fsys_dev_crit | CB_RIC_DGN | [(Nxx_so2up_cfm<>Nxx_so2up_ego) and (Nxx_ecu_typ_cfm=Nxx_ecm or Nxx_ecu_typ_cfm=Nxx_ptcu) and (Nbx_ign_cmd_eng_cfm=True)] OR [(Nxx_so2up_cfm=Nxx_so2up_ego) and (Nxx_ecu_typ_cfm=Nxx_ecm or Nxx_ecu_typ_cfm=Nxx_ptcu) and (Nbx_ign_cmd_eng_cfm=True)] | Vxx_fsys_dev_crit | CB_RIC_DGN | [(Nxx_so2up_cfm<>Nxx_so2up_ego) and (Nbx_ign_cmd_eng_cfm=True)] OR [(Nxx_so2up_cfm=Nxx_so2up_ego) and (Nbx_ign_cmd_eng_cfm=True)] | TRUE | FALSE
Vxx_hbn_dist_bfr_ad_b_6 | IN_TQI_HBN | [(Nxx_sail_is_itl_cfm=Nxx_sail_is_itl_pres or Nxx_sail_is_itl_cfm=Nxx_sail_is_itl_cho) and (Nxx_cyl_nr_cfm=Nxx_cyl_nr_3 or Nxx_cyl_nr_cfm=Nxx_cyl_nr_cho) and (Nbx_ign_cmd_eng_cfm=True)] | Vxx_fuel_fill_csm | IN_CBI_FLI | [(Nxx_ecu_typ_cfm=Nxx_ecm or Nxx_ecu_typ_cfm=Nxx_ptcu)] | Vxx_fuel_fill_csm | IN_CBI_FLI | [()] | TRUE | FALSE
Vxx_hbn_dist_bfr_ad_cor | IN_TQI_HBN | [(Nxx_sail_is_itl_cfm=Nxx_sail_is_itl_pres or Nxx_sail_is_itl_cfm=Nxx_sail_is_itl_cho) and (Nxx_cyl_nr_cfm=Nxx_cyl_nr_3 or Nxx_cyl_nr_cfm=Nxx_cyl_nr_cho) and (Nbx_ign_cmd_eng_cfm=True)] | Vxx_fuel_lvl_mem | IN_CBI_FLI | [(Nxx_ecu_typ_cfm=Nxx_ecm or Nxx_ecu_typ_cfm=Nxx_ptcu)] | Vxx_fuel_lvl_mem | IN_CBI_FLI | [()] | TRUE | FALSE
Vxx_hbn_km_dly | IN_TQI_HBN | [(Nxx_cyl_nr_cfm=Nxx_cyl_nr_3 or Nxx_cyl_nr_cfm=Nxx_cyl_nr_cho) and (Nbx_ign_cmd_eng_cfm=True)] | Vxx_fuel_pump_cmd_pwm | OU_CBO_FLO | [(Nxx_ecu_typ_cfm=Nxx_ecm or Nxx_ecu_typ_cfm=Nxx_ptcu)] | Vxx_fuel_pump_cmd_pwm | OU_CBO_FLO | [()] | TRUE | FALSE
Vxx_hbn_mis_n_max_thd | IN_TQI_HBN | [(Nxx_cyl_nr_cfm=Nxx_cyl_nr_3 or Nxx_cyl_nr_cfm=Nxx_cyl_nr_cho) and (Nbx_ign_cmd_eng_cfm=True)] OR [(Nxx_cyl_nr_cfm=Nxx_cyl_nr_4) and (Nbx_ign_cmd_eng_cfm=True)] | Vxx_fuel_temp | IN_CBI_FUI | [(Nbx_ign_cmd_eng_cfm=False)] OR [(Nxx_ecu_typ_cfm=Nxx_ecm or Nxx_ecu_typ_cfm=Nxx_ptcu) and (Nbx_ign_cmd_eng_cfm=True)] | Vxx_fuel_temp | IN_CBI_FUI | [(Nbx_ign_cmd_eng_cfm=False)] OR [(Nbx_ign_cmd_eng_cfm=True)] | TRUE | FALSE
Vxx_hfm_dist_ofs | IN_ASI_IAF | [(Nxx_asa_cfm<>Nxx_asa_abst) and (Nbx_ign_cmd_eng_cfm=False)] | Vxx_gas_rps_rail_prs_sp | CB_RAP_SPT | [(Nbx_gdi_cfm=True) and (Nxx_ecu_typ_cfm=Nxx_ecm or Nxx_ecu_typ_cfm=Nxx_ptcu) and (Nbx_ign_cmd_eng_cfm=True)] | Vxx_gas_rps_rail_prs_sp | CB_RAP_SPT | [(Nbx_gdi_cfm=True) and (Nbx_ign_cmd_eng_cfm=True)] | TRUE | FALSE
Vxx_hpp_sta_nr | OU_CBO_RPR | [(Nbx_ign_cmd_eng_cfm=False)] | Vxx_gaz_prs | IN_CBI_FUI | [(Nxx_lpg_cfm<>Nxx_lpg_abst) and (Nxx_ecu_typ_cfm=Nxx_ecm or Nxx_ecu_typ_cfm=Nxx_ptcu) and (Nbx_ign_cmd_eng_cfm=True)] OR [(Nxx_lpg_cfm=Nxx_lpg_abst) and (Nxx_ecu_typ_cfm=Nxx_ecm or Nxx_ecu_typ_cfm=Nxx_ptcu) and (Nbx_ign_cmd_eng_cfm=True)] | Vxx_gaz_prs | IN_CBI_FUI | [(Nxx_lpg_cfm=Nxx_lpg_abst) and (Nbx_ign_cmd_eng_cfm=True)] OR [(Nxx_lpg_cfm<>Nxx_lpg_abst) and (Nbx_ign_cmd_eng_cfm=True)] | TRUE | FALSE
Vxx_hpp_sta_nr_1 | VF_SAS_MNG | [(Nxx_sas_typ_cfm=Nxx_sas_itl or Nxx_sas_typ_cfm=Nxx_sas_itl_abst_cho or Nxx_sas_typ_cfm=Nxx_sas_ext_itl_abst_cho) and (Nxx_sas_typ_cfm<>Nxx_sas_sar) and (Nxx_sas_typ_cfm<>Nxx_sas_typ_abst) and (Nxx_ecu_typ_cfm<>Nxx_hevc) and (Nxx_ecu_typ_cfm<>Nxx_atcu)] | Vxx_gaz_temp | IN_CBI_FUI | [(Nxx_lpg_cfm<>Nxx_lpg_abst) and (Nxx_ecu_typ_cfm=Nxx_ecm or Nxx_ecu_typ_cfm=Nxx_ptcu) and (Nbx_ign_cmd_eng_cfm=True)] OR [(Nxx_lpg_cfm=Nxx_lpg_abst) and (Nxx_ecu_typ_cfm=Nxx_ecm or Nxx_ecu_typ_cfm=Nxx_ptcu) and (Nbx_ign_cmd_eng_cfm=True)] | Vxx_gaz_temp | IN_CBI_FUI | [(Nxx_lpg_cfm<>Nxx_lpg_abst) and (Nbx_ign_cmd_eng_cfm=True)] OR [(Nxx_lpg_cfm=Nxx_lpg_abst) and (Nbx_ign_cmd_eng_cfm=True)] | TRUE | FALSE
Vxx_hpp_sta_nr_2 | VF_SAS_MNG | [(Nxx_sas_typ_cfm=Nxx_sas_itl or Nxx_sas_typ_cfm=Nxx_sas_itl_abst_cho or Nxx_sas_typ_cfm=Nxx_sas_ext_itl_abst_cho) and (Nxx_sas_typ_cfm<>Nxx_sas_sar) and (Nxx_sas_typ_cfm<>Nxx_sas_typ_abst) and (Nxx_ecu_typ_cfm<>Nxx_hevc) and (Nxx_ecu_typ_cfm<>Nxx_atcu)] | Vxx_gbx_actr_lrn | BI_AGI_SCI | [(Nxx_ecu_typ_cfm=Nxx_ptcu)] | Vxx_gbx_actr_lrn | BI_AGI_SCI | [(Nxx_ecu_typ_cfm=Nxx_ptcu)] | TRUE | TRUE
Vxx_hsg_pmp_spd_sp | CL_LUB_SPT | [(Nxx_ag_typ_cfm=Nxx_ag_lbx) and (Nxx_ecu_typ_cfm=Nxx_hevc)] | Vxx_gdi_sta_eng_dly | CB_FFW_TSP | [(Nbx_gdi_cfm=True) and (Nxx_ecu_typ_cfm=Nxx_ecm or Nxx_ecu_typ_cfm=Nxx_ptcu) and (Nbx_ign_cmd_eng_cfm=True)] | Vxx_gdi_sta_eng_dly | CB_FFW_TSP | [(Nbx_gdi_cfm=True) and (Nbx_ign_cmd_eng_cfm=True)] | TRUE | FALSE
Vxx_htg_diag | BO_CBO_HTG | [(Nbx_ign_cmd_eng_cfm=False)] | Vxx_gear | IN_PCI_DLS | [(Nxx_ecu_typ_cfm<>Nxx_hevc and Nxx_spv_ecu_cfm<>Nxx_spv_ecu_abst) and (Nxx_ecu_typ_cfm<>Nxx_atcu)] OR [(Nxx_ecu_typ_cfm=Nxx_hevc or Nxx_spv_ecu_cfm=Nxx_spv_ecu_abst) and (Nxx_ecu_typ_cfm<>Nxx_atcu)] | Vxx_gear | IN_PCI_DLS | [(Nxx_ecu_typ_cfm=Nxx_hevc or Nxx_spv_ecu_cfm=Nxx_spv_ecu_abst) and (Nxx_ecu_typ_cfm<>Nxx_atcu)] OR [(Nxx_ecu_typ_cfm<>Nxx_hevc and Nxx_spv_ecu_cfm<>Nxx_spv_ecu_abst) and (Nxx_ecu_typ_cfm<>Nxx_atcu)] | TRUE | FALSE
Vxx_htg_pwm_prct | OU_CBO_HTG | [(Nbx_fast_htg_pres_cfm=False) and (Nbx_ign_cmd_eng_cfm=False)] OR [(Nbx_fast_htg_pres_cfm=True) and (Nbx_ign_cmd_eng_cfm=False)] | Vxx_gear_sel_pos | BI_AGI_SCI | [(Nxx_ecu_typ_cfm=Nxx_ptcu)] | Vxx_gear_sel_pos | BI_AGI_SCI | [(Nxx_ecu_typ_cfm=Nxx_ptcu)] | TRUE | TRUE
Vxx_hv_bus_bfr_rly_v | IN_HVI_BAT | [(Nxx_spv_ecu_cfm=Nxx_spv_ecu_abst or Nxx_ecu_typ_cfm=Nxx_hevc) and (Nxx_ecu_typ_cfm<>Nxx_atcu) and (Nxx_hev_cfm<>Nxx_hev_abst)] | Vxx_gear_shft_pos | BI_AGI_SCI | [(Nxx_ecu_typ_cfm=Nxx_ptcu)] | Vxx_gear_shft_pos | BI_AGI_SCI | [(Nxx_ecu_typ_cfm=Nxx_ptcu)] | TRUE | TRUE
Vxx_hv_bus_lbc_side_v_cs | IN_HVI_BAT | [(Nxx_spv_ecu_cfm=Nxx_spv_ecu_abst or Nxx_ecu_typ_cfm=Nxx_hevc) and (Nxx_ecu_typ_cfm<>Nxx_atcu) and (Nxx_hev_cfm<>Nxx_hev_abst)] | Vxx_hbn_ad_b_ok | IN_TQI_HBN | [(Nxx_cyl_nr_cfm=Nxx_cyl_nr_3 or Nxx_cyl_nr_cfm=Nxx_cyl_nr_cho) and (Nxx_ecu_typ_cfm=Nxx_ecm or Nxx_ecu_typ_cfm=Nxx_ptcu) and (Nbx_ign_cmd_eng_cfm=True)] | Vxx_hbn_ad_b_ok | IN_TQI_HBN | [(Nxx_cyl_nr_cfm=Nxx_cyl_nr_3 or Nxx_cyl_nr_cfm=Nxx_cyl_nr_cho) and (Nbx_ign_cmd_eng_cfm=True)] | TRUE | FALSE
Vxx_hv_bus_peb_side_v | IN_HVI_INV | [(Nxx_spv_ecu_cfm=Nxx_spv_ecu_abst or Nxx_ecu_typ_cfm=Nxx_hevc) and (Nxx_ecu_typ_cfm<>Nxx_atcu) and (Nxx_hev_cfm<>Nxx_hev_abst)] | Vxx_hbn_ad_b0_ctr_tdc | IN_TQI_HBN | [(Nxx_cyl_nr_cfm=Nxx_cyl_nr_3 or Nxx_cyl_nr_cfm=Nxx_cyl_nr_cho) and (Nxx_ecu_typ_cfm=Nxx_ecm or Nxx_ecu_typ_cfm=Nxx_ptcu) and (Nbx_ign_cmd_eng_cfm=True)] | Vxx_hbn_ad_b0_ctr_tdc | IN_TQI_HBN | [(Nxx_cyl_nr_cfm=Nxx_cyl_nr_3 or Nxx_cyl_nr_cfm=Nxx_cyl_nr_cho) and (Nbx_ign_cmd_eng_cfm=True)] | TRUE | FALSE
Vxx_hv_bus_v_tria | IN_HVI_BAT | [(Nxx_spv_ecu_cfm=Nxx_spv_ecu_abst or Nxx_ecu_typ_cfm=Nxx_hevc) and (Nxx_ecu_typ_cfm<>Nxx_atcu) and (Nxx_hev_cfm<>Nxx_hev_abst)] | Vxx_hbn_ad_b0_fil | IN_TQI_HBN | [(Nxx_cyl_nr_cfm=Nxx_cyl_nr_3 or Nxx_cyl_nr_cfm=Nxx_cyl_nr_cho) and (Nxx_ecu_typ_cfm=Nxx_ecm or Nxx_ecu_typ_cfm=Nxx_ptcu) and (Nbx_ign_cmd_eng_cfm=True)] | Vxx_hbn_ad_b0_fil | IN_TQI_HBN | [(Nxx_cyl_nr_cfm=Nxx_cyl_nr_3 or Nxx_cyl_nr_cfm=Nxx_cyl_nr_cho) and (Nbx_ign_cmd_eng_cfm=True)] | TRUE | FALSE
Vxx_hv_dcdc_crt | IN_HVI_DCC | [(Nxx_spv_ecu_cfm=Nxx_spv_ecu_abst and Nxx_ecu_typ_cfm=Nxx_ecm) and (Nxx_spv_ecu_cfm=Nxx_spv_ecu_abst or Nxx_ecu_typ_cfm=Nxx_hevc) and (Nxx_hev_cfm<>Nxx_hev_abst) and (Nxx_ecu_typ_cfm<>Nxx_atcu)] OR [(Nxx_ecu_typ_cfm=Nxx_hevc) and (Nxx_spv_ecu_cfm=Nxx_spv_ecu_abst or Nxx_ecu_typ_cfm=Nxx_hevc) and (Nxx_hev_cfm<>Nxx_hev_abst) and (Nxx_ecu_typ_cfm<>Nxx_atcu)] | Vxx_hbn_ad_b0_fil_1 | IN_TQI_HBN | [(Nxx_cyl_nr_cfm=Nxx_cyl_nr_3 or Nxx_cyl_nr_cfm=Nxx_cyl_nr_cho) and (Nxx_ecu_typ_cfm=Nxx_ecm or Nxx_ecu_typ_cfm=Nxx_ptcu) and (Nbx_ign_cmd_eng_cfm=True)] | Vxx_hbn_ad_b0_fil_1 | IN_TQI_HBN | [(Nxx_cyl_nr_cfm=Nxx_cyl_nr_3 or Nxx_cyl_nr_cfm=Nxx_cyl_nr_cho) and (Nbx_ign_cmd_eng_cfm=True)] | TRUE | FALSE
Vxx_hvb_avl_chg_ext_pow | IN_HVI_BAT | [(Nxx_spv_ecu_cfm=Nxx_spv_ecu_abst or Nxx_ecu_typ_cfm=Nxx_hevc) and (Nxx_ecu_typ_cfm<>Nxx_atcu) and (Nxx_hev_cfm<>Nxx_hev_abst)] | Vxx_hbn_ad_b0_fil_2 | IN_TQI_HBN | [(Nxx_cyl_nr_cfm=Nxx_cyl_nr_3 or Nxx_cyl_nr_cfm=Nxx_cyl_nr_cho) and (Nxx_ecu_typ_cfm=Nxx_ecm or Nxx_ecu_typ_cfm=Nxx_ptcu) and (Nbx_ign_cmd_eng_cfm=True)] | Vxx_hbn_ad_b0_fil_2 | IN_TQI_HBN | [(Nxx_cyl_nr_cfm=Nxx_cyl_nr_3 or Nxx_cyl_nr_cfm=Nxx_cyl_nr_cho) and (Nbx_ign_cmd_eng_cfm=True)] | TRUE | FALSE
Vxx_hvb_avl_chg_pow_est_cs | IN_HVI_BAT | [(Nxx_spv_ecu_cfm=Nxx_spv_ecu_abst or Nxx_ecu_typ_cfm=Nxx_hevc) and (Nxx_ecu_typ_cfm<>Nxx_atcu) and (Nxx_hev_cfm<>Nxx_hev_abst)] | Vxx_hbn_ad_b0_fil_3 | IN_TQI_HBN | [(Nxx_cyl_nr_cfm=Nxx_cyl_nr_3 or Nxx_cyl_nr_cfm=Nxx_cyl_nr_cho) and (Nxx_ecu_typ_cfm=Nxx_ecm or Nxx_ecu_typ_cfm=Nxx_ptcu) and (Nbx_ign_cmd_eng_cfm=True)] | Vxx_hbn_ad_b0_fil_3 | IN_TQI_HBN | [(Nxx_cyl_nr_cfm=Nxx_cyl_nr_3 or Nxx_cyl_nr_cfm=Nxx_cyl_nr_cho) and (Nbx_ign_cmd_eng_cfm=True)] | TRUE | FALSE
Vxx_hvb_avl_dchg_pow_est_cs | IN_HVI_BAT | [(Nxx_spv_ecu_cfm=Nxx_spv_ecu_abst or Nxx_ecu_typ_cfm=Nxx_hevc) and (Nxx_ecu_typ_cfm<>Nxx_atcu) and (Nxx_hev_cfm<>Nxx_hev_abst)] | Vxx_hbn_ad_b0_fil_4 | IN_TQI_HBN | [(Nxx_cyl_nr_cfm=Nxx_cyl_nr_3 or Nxx_cyl_nr_cfm=Nxx_cyl_nr_cho) and (Nxx_ecu_typ_cfm=Nxx_ecm or Nxx_ecu_typ_cfm=Nxx_ptcu) and (Nbx_ign_cmd_eng_cfm=True)] | Vxx_hbn_ad_b0_fil_4 | IN_TQI_HBN | [(Nxx_cyl_nr_cfm=Nxx_cyl_nr_3 or Nxx_cyl_nr_cfm=Nxx_cyl_nr_cho) and (Nbx_ign_cmd_eng_cfm=True)] | TRUE | FALSE
Vxx_hvb_blow_fbk | IN_HVI_BAT | [(Nxx_hvb_cond_typ_cfm=Nxx_hvb_cond_typ_comp or Nxx_hvb_cond_typ_cfm=Nxx_hvb_cond_typ_cho) and (Nxx_spv_ecu_cfm=Nxx_spv_ecu_abst or Nxx_ecu_typ_cfm=Nxx_hevc) and (Nxx_ecu_typ_cfm<>Nxx_atcu) and (Nxx_hev_cfm<>Nxx_hev_abst)] | Vxx_hbn_ad_b0_fil_5 | IN_TQI_HBN | [(Nxx_cyl_nr_cfm=Nxx_cyl_nr_3 or Nxx_cyl_nr_cfm=Nxx_cyl_nr_cho) and (Nxx_ecu_typ_cfm=Nxx_ecm or Nxx_ecu_typ_cfm=Nxx_ptcu) and (Nbx_ign_cmd_eng_cfm=True)] | Vxx_hbn_ad_b0_fil_5 | IN_TQI_HBN | [(Nxx_cyl_nr_cfm=Nxx_cyl_nr_3 or Nxx_cyl_nr_cfm=Nxx_cyl_nr_cho) and (Nbx_ign_cmd_eng_cfm=True)] | TRUE | FALSE
Vxx_hvb_bus_aft_rly_v | IN_HVI_BAT | [(Nxx_spv_ecu_cfm=Nxx_spv_ecu_abst or Nxx_ecu_typ_cfm=Nxx_hevc) and (Nxx_ecu_typ_cfm<>Nxx_atcu) and (Nxx_hev_cfm<>Nxx_hev_abst)] | Vxx_hbn_ad_b0_fil_6 | IN_TQI_HBN | [(Nxx_cyl_nr_cfm=Nxx_cyl_nr_3 or Nxx_cyl_nr_cfm=Nxx_cyl_nr_cho) and (Nxx_ecu_typ_cfm=Nxx_ecm or Nxx_ecu_typ_cfm=Nxx_ptcu) and (Nbx_ign_cmd_eng_cfm=True)] | Vxx_hbn_ad_b0_fil_6 | IN_TQI_HBN | [(Nxx_cyl_nr_cfm=Nxx_cyl_nr_3 or Nxx_cyl_nr_cfm=Nxx_cyl_nr_cho) and (Nbx_ign_cmd_eng_cfm=True)] | TRUE | FALSE
Vxx_hvb_i_clc | IN_HVI_BAT | [(Nxx_spv_ecu_cfm=Nxx_spv_ecu_abst or Nxx_ecu_typ_cfm=Nxx_hevc) and (Nxx_ecu_typ_cfm<>Nxx_atcu) and (Nxx_hev_cfm<>Nxx_hev_abst)] | Vxx_hbn_ad_b1_ctr_tdc | IN_TQI_HBN | [(Nxx_cyl_nr_cfm=Nxx_cyl_nr_3 or Nxx_cyl_nr_cfm=Nxx_cyl_nr_cho) and (Nxx_ecu_typ_cfm=Nxx_ecm or Nxx_ecu_typ_cfm=Nxx_ptcu) and (Nbx_ign_cmd_eng_cfm=True)] | Vxx_hbn_ad_b1_ctr_tdc | IN_TQI_HBN | [(Nxx_cyl_nr_cfm=Nxx_cyl_nr_3 or Nxx_cyl_nr_cfm=Nxx_cyl_nr_cho) and (Nbx_ign_cmd_eng_cfm=True)] | TRUE | FALSE
Vxx_hvb_i_mes_cs | IN_HVI_BAT | [(Nxx_spv_ecu_cfm=Nxx_spv_ecu_abst or Nxx_ecu_typ_cfm=Nxx_hevc) and (Nxx_ecu_typ_cfm<>Nxx_atcu) and (Nxx_hev_cfm<>Nxx_hev_abst)] | Vxx_hbn_ad_b1_fil | IN_TQI_HBN | [(Nxx_cyl_nr_cfm=Nxx_cyl_nr_3 or Nxx_cyl_nr_cfm=Nxx_cyl_nr_cho) and (Nxx_ecu_typ_cfm=Nxx_ecm or Nxx_ecu_typ_cfm=Nxx_ptcu) and (Nbx_ign_cmd_eng_cfm=True)] | Vxx_hbn_ad_b1_fil | IN_TQI_HBN | [(Nxx_cyl_nr_cfm=Nxx_cyl_nr_3 or Nxx_cyl_nr_cfm=Nxx_cyl_nr_cho) and (Nbx_ign_cmd_eng_cfm=True)] | TRUE | FALSE
Vxx_hvb_insr_mes | IN_HVI_BAT | [(Nxx_hv_lv_cfm<>Nxx_lv) and (Nxx_spv_ecu_cfm=Nxx_spv_ecu_abst or Nxx_ecu_typ_cfm=Nxx_hevc) and (Nxx_ecu_typ_cfm<>Nxx_atcu) and (Nxx_hev_cfm<>Nxx_hev_abst)] | Vxx_hbn_ad_b1_fil_1 | IN_TQI_HBN | [(Nxx_cyl_nr_cfm=Nxx_cyl_nr_3 or Nxx_cyl_nr_cfm=Nxx_cyl_nr_cho) and (Nxx_ecu_typ_cfm=Nxx_ecm or Nxx_ecu_typ_cfm=Nxx_ptcu) and (Nbx_ign_cmd_eng_cfm=True)] | Vxx_hbn_ad_b1_fil_1 | IN_TQI_HBN | [(Nxx_cyl_nr_cfm=Nxx_cyl_nr_3 or Nxx_cyl_nr_cfm=Nxx_cyl_nr_cho) and (Nbx_ign_cmd_eng_cfm=True)] | TRUE | FALSE
Vxx_hvb_max_temp | IN_HVI_BAT | [(Nxx_spv_ecu_cfm=Nxx_spv_ecu_abst or Nxx_ecu_typ_cfm=Nxx_hevc) and (Nxx_ecu_typ_cfm<>Nxx_atcu) and (Nxx_hev_cfm<>Nxx_hev_abst)] | Vxx_hbn_ad_b1_fil_2 | IN_TQI_HBN | [(Nxx_cyl_nr_cfm=Nxx_cyl_nr_3 or Nxx_cyl_nr_cfm=Nxx_cyl_nr_cho) and (Nxx_ecu_typ_cfm=Nxx_ecm or Nxx_ecu_typ_cfm=Nxx_ptcu) and (Nbx_ign_cmd_eng_cfm=True)] | Vxx_hbn_ad_b1_fil_2 | IN_TQI_HBN | [(Nxx_cyl_nr_cfm=Nxx_cyl_nr_3 or Nxx_cyl_nr_cfm=Nxx_cyl_nr_cho) and (Nbx_ign_cmd_eng_cfm=True)] | TRUE | FALSE
Vxx_hvb_mdf_pwm | OU_HVO_MCO | [(Nxx_hvb_cond_typ_cfm=Nxx_hvb_cond_typ_comp) and (Nxx_spv_ecu_cfm=Nxx_spv_ecu_abst or Nxx_ecu_typ_cfm=Nxx_hevc) and (Nxx_ecu_typ_cfm<>Nxx_atcu) and (Nxx_hev_cfm<>Nxx_hev_abst)] | Vxx_hbn_ad_b1_fil_3 | IN_TQI_HBN | [(Nxx_cyl_nr_cfm=Nxx_cyl_nr_3 or Nxx_cyl_nr_cfm=Nxx_cyl_nr_cho) and (Nxx_ecu_typ_cfm=Nxx_ecm or Nxx_ecu_typ_cfm=Nxx_ptcu) and (Nbx_ign_cmd_eng_cfm=True)] | Vxx_hbn_ad_b1_fil_3 | IN_TQI_HBN | [(Nxx_cyl_nr_cfm=Nxx_cyl_nr_3 or Nxx_cyl_nr_cfm=Nxx_cyl_nr_cho) and (Nbx_ign_cmd_eng_cfm=True)] | TRUE | FALSE
Vxx_hvb_min_temp | IN_HVI_BAT | [(Nxx_spv_ecu_cfm=Nxx_spv_ecu_abst or Nxx_ecu_typ_cfm=Nxx_hevc) and (Nxx_ecu_typ_cfm<>Nxx_atcu) and (Nxx_hev_cfm<>Nxx_hev_abst)] | Vxx_hbn_ad_b1_fil_4 | IN_TQI_HBN | [(Nxx_cyl_nr_cfm=Nxx_cyl_nr_3 or Nxx_cyl_nr_cfm=Nxx_cyl_nr_cho) and (Nxx_ecu_typ_cfm=Nxx_ecm or Nxx_ecu_typ_cfm=Nxx_ptcu) and (Nbx_ign_cmd_eng_cfm=True)] | Vxx_hbn_ad_b1_fil_4 | IN_TQI_HBN | [(Nxx_cyl_nr_cfm=Nxx_cyl_nr_3 or Nxx_cyl_nr_cfm=Nxx_cyl_nr_cho) and (Nbx_ign_cmd_eng_cfm=True)] | TRUE | FALSE
Vxx_hvb_out_cfa_cmd | OU_HVO_TCO | [(Nxx_hvb_cond_typ_cfm=Nxx_hvb_cond_typ_ac) and (Nxx_hv_tc_cfm<>Nxx_hv_tc_abst and Nxx_ecu_typ_cfm=Nxx_hevc) and (Nxx_hev_cfm<>Nxx_hev_abst)] | Vxx_hbn_ad_b1_fil_5 | IN_TQI_HBN | [(Nxx_cyl_nr_cfm=Nxx_cyl_nr_3 or Nxx_cyl_nr_cfm=Nxx_cyl_nr_cho) and (Nxx_ecu_typ_cfm=Nxx_ecm or Nxx_ecu_typ_cfm=Nxx_ptcu) and (Nbx_ign_cmd_eng_cfm=True)] | Vxx_hbn_ad_b1_fil_5 | IN_TQI_HBN | [(Nxx_cyl_nr_cfm=Nxx_cyl_nr_3 or Nxx_cyl_nr_cfm=Nxx_cyl_nr_cho) and (Nbx_ign_cmd_eng_cfm=True)] | TRUE | FALSE
Vxx_hvb_tco | IN_HVI_BAT | [(Nxx_spv_ecu_cfm=Nxx_spv_ecu_abst or Nxx_ecu_typ_cfm=Nxx_hevc) and (Nxx_ecu_typ_cfm<>Nxx_atcu) and (Nxx_hev_cfm<>Nxx_hev_abst)] | Vxx_hbn_ad_b1_fil_6 | IN_TQI_HBN | [(Nxx_cyl_nr_cfm=Nxx_cyl_nr_3 or Nxx_cyl_nr_cfm=Nxx_cyl_nr_cho) and (Nxx_ecu_typ_cfm=Nxx_ecm or Nxx_ecu_typ_cfm=Nxx_ptcu) and (Nbx_ign_cmd_eng_cfm=True)] | Vxx_hbn_ad_b1_fil_6 | IN_TQI_HBN | [(Nxx_cyl_nr_cfm=Nxx_cyl_nr_3 or Nxx_cyl_nr_cfm=Nxx_cyl_nr_cho) and (Nbx_ign_cmd_eng_cfm=True)] | TRUE | FALSE
Vxx_hvb_temp | IN_HVI_BAT | [(Nxx_spv_ecu_cfm=Nxx_spv_ecu_abst or Nxx_ecu_typ_cfm=Nxx_hevc) and (Nxx_ecu_typ_cfm<>Nxx_atcu) and (Nxx_hev_cfm<>Nxx_hev_abst)] | Vxx_hbn_ad_b2_ctr_tdc | IN_TQI_HBN | [(Nxx_cyl_nr_cfm=Nxx_cyl_nr_3 or Nxx_cyl_nr_cfm=Nxx_cyl_nr_cho) and (Nxx_ecu_typ_cfm=Nxx_ecm or Nxx_ecu_typ_cfm=Nxx_ptcu) and (Nbx_ign_cmd_eng_cfm=True)] | Vxx_hbn_ad_b2_ctr_tdc | IN_TQI_HBN | [(Nxx_cyl_nr_cfm=Nxx_cyl_nr_3 or Nxx_cyl_nr_cfm=Nxx_cyl_nr_cho) and (Nbx_ign_cmd_eng_cfm=True)] | TRUE | FALSE
Vxx_hvb_usoc_prct_est | IN_HVI_BAT | [(Nxx_spv_ecu_cfm=Nxx_spv_ecu_abst or Nxx_ecu_typ_cfm=Nxx_hevc) and (Nxx_ecu_typ_cfm<>Nxx_atcu) and (Nxx_hev_cfm<>Nxx_hev_abst)] | Vxx_hbn_ad_b2_fil | IN_TQI_HBN | [(Nxx_cyl_nr_cfm=Nxx_cyl_nr_3 or Nxx_cyl_nr_cfm=Nxx_cyl_nr_cho) and (Nxx_ecu_typ_cfm=Nxx_ecm or Nxx_ecu_typ_cfm=Nxx_ptcu) and (Nbx_ign_cmd_eng_cfm=True)] | Vxx_hbn_ad_b2_fil | IN_TQI_HBN | [(Nxx_cyl_nr_cfm=Nxx_cyl_nr_3 or Nxx_cyl_nr_cfm=Nxx_cyl_nr_cho) and (Nbx_ign_cmd_eng_cfm=True)] | TRUE | FALSE
Vxx_hw_nr_1 | DG_DGT_ASW | [(Nbx_udsp_cfm=True) and (Nxx_obd_typ_cfm=Nxx_obd_typ_pass) and (Nxx_ecu_typ_cfm<>Nxx_atcu)] | Vxx_hbn_ad_b2_fil_1 | IN_TQI_HBN | [(Nxx_cyl_nr_cfm=Nxx_cyl_nr_3 or Nxx_cyl_nr_cfm=Nxx_cyl_nr_cho) and (Nxx_ecu_typ_cfm=Nxx_ecm or Nxx_ecu_typ_cfm=Nxx_ptcu) and (Nbx_ign_cmd_eng_cfm=True)] | Vxx_hbn_ad_b2_fil_1 | IN_TQI_HBN | [(Nxx_cyl_nr_cfm=Nxx_cyl_nr_3 or Nxx_cyl_nr_cfm=Nxx_cyl_nr_cho) and (Nbx_ign_cmd_eng_cfm=True)] | TRUE | FALSE
Vxx_hw_nr_1 | DG_DGT_SER | [(Nbx_udsp_cfm=True) and (Nxx_obd_typ_cfm<>Nxx_obd_typ_pass)] | Vxx_hbn_ad_b2_fil_2 | IN_TQI_HBN | [(Nxx_cyl_nr_cfm=Nxx_cyl_nr_3 or Nxx_cyl_nr_cfm=Nxx_cyl_nr_cho) and (Nxx_ecu_typ_cfm=Nxx_ecm or Nxx_ecu_typ_cfm=Nxx_ptcu) and (Nbx_ign_cmd_eng_cfm=True)] | Vxx_hbn_ad_b2_fil_2 | IN_TQI_HBN | [(Nxx_cyl_nr_cfm=Nxx_cyl_nr_3 or Nxx_cyl_nr_cfm=Nxx_cyl_nr_cho) and (Nbx_ign_cmd_eng_cfm=True)] | TRUE | FALSE
Vxx_hw_nr_10 | DG_DGT_ASW | [(Nbx_udsp_cfm=True) and (Nxx_obd_typ_cfm=Nxx_obd_typ_pass) and (Nxx_ecu_typ_cfm<>Nxx_atcu)] | Vxx_hbn_ad_b2_fil_3 | IN_TQI_HBN | [(Nxx_cyl_nr_cfm=Nxx_cyl_nr_3 or Nxx_cyl_nr_cfm=Nxx_cyl_nr_cho) and (Nxx_ecu_typ_cfm=Nxx_ecm or Nxx_ecu_typ_cfm=Nxx_ptcu) and (Nbx_ign_cmd_eng_cfm=True)] | Vxx_hbn_ad_b2_fil_3 | IN_TQI_HBN | [(Nxx_cyl_nr_cfm=Nxx_cyl_nr_3 or Nxx_cyl_nr_cfm=Nxx_cyl_nr_cho) and (Nbx_ign_cmd_eng_cfm=True)] | TRUE | FALSE
Vxx_hw_nr_10 | DG_DGT_SER | [(Nbx_udsp_cfm=True) and (Nxx_obd_typ_cfm<>Nxx_obd_typ_pass)] | Vxx_hbn_ad_b2_fil_4 | IN_TQI_HBN | [(Nxx_cyl_nr_cfm=Nxx_cyl_nr_3 or Nxx_cyl_nr_cfm=Nxx_cyl_nr_cho) and (Nxx_ecu_typ_cfm=Nxx_ecm or Nxx_ecu_typ_cfm=Nxx_ptcu) and (Nbx_ign_cmd_eng_cfm=True)] | Vxx_hbn_ad_b2_fil_4 | IN_TQI_HBN | [(Nxx_cyl_nr_cfm=Nxx_cyl_nr_3 or Nxx_cyl_nr_cfm=Nxx_cyl_nr_cho) and (Nbx_ign_cmd_eng_cfm=True)] | TRUE | FALSE
Vxx_hw_nr_2 | DG_DGT_ASW | [(Nbx_udsp_cfm=True) and (Nxx_obd_typ_cfm=Nxx_obd_typ_pass) and (Nxx_ecu_typ_cfm<>Nxx_atcu)] | Vxx_hbn_ad_b2_fil_5 | IN_TQI_HBN | [(Nxx_cyl_nr_cfm=Nxx_cyl_nr_3 or Nxx_cyl_nr_cfm=Nxx_cyl_nr_cho) and (Nxx_ecu_typ_cfm=Nxx_ecm or Nxx_ecu_typ_cfm=Nxx_ptcu) and (Nbx_ign_cmd_eng_cfm=True)] | Vxx_hbn_ad_b2_fil_5 | IN_TQI_HBN | [(Nxx_cyl_nr_cfm=Nxx_cyl_nr_3 or Nxx_cyl_nr_cfm=Nxx_cyl_nr_cho) and (Nbx_ign_cmd_eng_cfm=True)] | TRUE | FALSE
Vxx_hw_nr_2 | DG_DGT_SER | [(Nbx_udsp_cfm=True) and (Nxx_obd_typ_cfm<>Nxx_obd_typ_pass)] | Vxx_hbn_ad_b2_fil_6 | IN_TQI_HBN | [(Nxx_cyl_nr_cfm=Nxx_cyl_nr_3 or Nxx_cyl_nr_cfm=Nxx_cyl_nr_cho) and (Nxx_ecu_typ_cfm=Nxx_ecm or Nxx_ecu_typ_cfm=Nxx_ptcu) and (Nbx_ign_cmd_eng_cfm=True)] | Vxx_hbn_ad_b2_fil_6 | IN_TQI_HBN | [(Nxx_cyl_nr_cfm=Nxx_cyl_nr_3 or Nxx_cyl_nr_cfm=Nxx_cyl_nr_cho) and (Nbx_ign_cmd_eng_cfm=True)] | TRUE | FALSE
Vxx_hw_nr_3 | DG_DGT_ASW | [(Nbx_udsp_cfm=True) and (Nxx_obd_typ_cfm=Nxx_obd_typ_pass) and (Nxx_ecu_typ_cfm<>Nxx_atcu)] | Vxx_hbn_ad_bkp_last | IN_TQI_HBN | [(Nxx_cyl_nr_cfm=Nxx_cyl_nr_3 or Nxx_cyl_nr_cfm=Nxx_cyl_nr_cho) and (Nxx_ecu_typ_cfm=Nxx_ecm or Nxx_ecu_typ_cfm=Nxx_ptcu) and (Nbx_ign_cmd_eng_cfm=True)] | Vxx_hbn_ad_bkp_last | IN_TQI_HBN | [(Nxx_cyl_nr_cfm=Nxx_cyl_nr_3 or Nxx_cyl_nr_cfm=Nxx_cyl_nr_cho) and (Nbx_ign_cmd_eng_cfm=True)] | TRUE | FALSE
Vxx_hw_nr_3 | DG_DGT_SER | [(Nbx_udsp_cfm=True) and (Nxx_obd_typ_cfm<>Nxx_obd_typ_pass)] | Vxx_hbn_ad_cor_ctr_tdc0 | IN_TQI_HBN | [(Nxx_cyl_nr_cfm=Nxx_cyl_nr_3 or Nxx_cyl_nr_cfm=Nxx_cyl_nr_cho) and (Nxx_ecu_typ_cfm=Nxx_ecm or Nxx_ecu_typ_cfm=Nxx_ptcu) and (Nbx_ign_cmd_eng_cfm=True)] | Vxx_hbn_ad_cor_ctr_tdc0 | IN_TQI_HBN | [(Nxx_cyl_nr_cfm=Nxx_cyl_nr_3 or Nxx_cyl_nr_cfm=Nxx_cyl_nr_cho) and (Nbx_ign_cmd_eng_cfm=True)] | TRUE | FALSE
Vxx_hw_nr_4 | DG_DGT_ASW | [(Nbx_udsp_cfm=True) and (Nxx_obd_typ_cfm=Nxx_obd_typ_pass) and (Nxx_ecu_typ_cfm<>Nxx_atcu)] | Vxx_hbn_ad_cor_ctr_tdc1 | IN_TQI_HBN | [(Nxx_cyl_nr_cfm=Nxx_cyl_nr_3 or Nxx_cyl_nr_cfm=Nxx_cyl_nr_cho) and (Nxx_ecu_typ_cfm=Nxx_ecm or Nxx_ecu_typ_cfm=Nxx_ptcu) and (Nbx_ign_cmd_eng_cfm=True)] | Vxx_hbn_ad_cor_ctr_tdc1 | IN_TQI_HBN | [(Nxx_cyl_nr_cfm=Nxx_cyl_nr_3 or Nxx_cyl_nr_cfm=Nxx_cyl_nr_cho) and (Nbx_ign_cmd_eng_cfm=True)] | TRUE | FALSE
Vxx_hw_nr_4 | DG_DGT_SER | [(Nbx_udsp_cfm=True) and (Nxx_obd_typ_cfm<>Nxx_obd_typ_pass)] | Vxx_hbn_ad_cor_ctr_tdc2 | IN_TQI_HBN | [(Nxx_cyl_nr_cfm=Nxx_cyl_nr_3 or Nxx_cyl_nr_cfm=Nxx_cyl_nr_cho) and (Nxx_ecu_typ_cfm=Nxx_ecm or Nxx_ecu_typ_cfm=Nxx_ptcu) and (Nbx_ign_cmd_eng_cfm=True)] | Vxx_hbn_ad_cor_ctr_tdc2 | IN_TQI_HBN | [(Nxx_cyl_nr_cfm=Nxx_cyl_nr_3 or Nxx_cyl_nr_cfm=Nxx_cyl_nr_cho) and (Nbx_ign_cmd_eng_cfm=True)] | TRUE | FALSE
Vxx_hw_nr_5 | DG_DGT_ASW | [(Nbx_udsp_cfm=True) and (Nxx_obd_typ_cfm=Nxx_obd_typ_pass) and (Nxx_ecu_typ_cfm<>Nxx_atcu)] | Vxx_hbn_ad_cor_fil0 | IN_TQI_HBN | [(Nxx_cyl_nr_cfm=Nxx_cyl_nr_3 or Nxx_cyl_nr_cfm=Nxx_cyl_nr_cho) and (Nxx_ecu_typ_cfm=Nxx_ecm or Nxx_ecu_typ_cfm=Nxx_ptcu) and (Nbx_ign_cmd_eng_cfm=True)] | Vxx_hbn_ad_cor_fil0 | IN_TQI_HBN | [(Nxx_cyl_nr_cfm=Nxx_cyl_nr_3 or Nxx_cyl_nr_cfm=Nxx_cyl_nr_cho) and (Nbx_ign_cmd_eng_cfm=True)] | TRUE | FALSE
Vxx_hw_nr_5 | DG_DGT_SER | [(Nbx_udsp_cfm=True) and (Nxx_obd_typ_cfm<>Nxx_obd_typ_pass)] | Vxx_hbn_ad_cor_fil1 | IN_TQI_HBN | [(Nxx_cyl_nr_cfm=Nxx_cyl_nr_3 or Nxx_cyl_nr_cfm=Nxx_cyl_nr_cho) and (Nxx_ecu_typ_cfm=Nxx_ecm or Nxx_ecu_typ_cfm=Nxx_ptcu) and (Nbx_ign_cmd_eng_cfm=True)] | Vxx_hbn_ad_cor_fil1 | IN_TQI_HBN | [(Nxx_cyl_nr_cfm=Nxx_cyl_nr_3 or Nxx_cyl_nr_cfm=Nxx_cyl_nr_cho) and (Nbx_ign_cmd_eng_cfm=True)] | TRUE | FALSE
Vxx_hw_nr_6 | DG_DGT_ASW | [(Nbx_udsp_cfm=True) and (Nxx_obd_typ_cfm=Nxx_obd_typ_pass) and (Nxx_ecu_typ_cfm<>Nxx_atcu)] | Vxx_hbn_ad_cor_fil2 | IN_TQI_HBN | [(Nxx_cyl_nr_cfm=Nxx_cyl_nr_3 or Nxx_cyl_nr_cfm=Nxx_cyl_nr_cho) and (Nxx_ecu_typ_cfm=Nxx_ecm or Nxx_ecu_typ_cfm=Nxx_ptcu) and (Nbx_ign_cmd_eng_cfm=True)] | Vxx_hbn_ad_cor_fil2 | IN_TQI_HBN | [(Nxx_cyl_nr_cfm=Nxx_cyl_nr_3 or Nxx_cyl_nr_cfm=Nxx_cyl_nr_cho) and (Nbx_ign_cmd_eng_cfm=True)] | TRUE | FALSE
Vxx_hw_nr_6 | DG_DGT_SER | [(Nbx_udsp_cfm=True) and (Nxx_obd_typ_cfm<>Nxx_obd_typ_pass)] | Vxx_hbn_ad_cor_val | IN_TQI_HBN | [(Nxx_cyl_nr_cfm=Nxx_cyl_nr_3 or Nxx_cyl_nr_cfm=Nxx_cyl_nr_cho) and (Nxx_ecu_typ_cfm=Nxx_ecm or Nxx_ecu_typ_cfm=Nxx_ptcu) and (Nbx_ign_cmd_eng_cfm=True)] | Vxx_hbn_ad_cor_val | IN_TQI_HBN | [(Nxx_cyl_nr_cfm=Nxx_cyl_nr_3 or Nxx_cyl_nr_cfm=Nxx_cyl_nr_cho) and (Nbx_ign_cmd_eng_cfm=True)] | TRUE | FALSE
Vxx_hw_nr_7 | DG_DGT_ASW | [(Nbx_udsp_cfm=True) and (Nxx_obd_typ_cfm=Nxx_obd_typ_pass) and (Nxx_ecu_typ_cfm<>Nxx_atcu)] | Vxx_hbn_ctr_tdc_ad_b_1 | IN_TQI_HBN | [(Nxx_sail_is_itl_cfm=Nxx_sail_is_itl_pres or Nxx_sail_is_itl_cfm=Nxx_sail_is_itl_cho) and (Nxx_cyl_nr_cfm=Nxx_cyl_nr_3 or Nxx_cyl_nr_cfm=Nxx_cyl_nr_cho) and (Nxx_ecu_typ_cfm=Nxx_ecm or Nxx_ecu_typ_cfm=Nxx_ptcu) and (Nbx_ign_cmd_eng_cfm=True)] | Vxx_hbn_ctr_tdc_ad_b_1 | IN_TQI_HBN | [(Nxx_sail_is_itl_cfm=Nxx_sail_is_itl_pres or Nxx_sail_is_itl_cfm=Nxx_sail_is_itl_cho) and (Nxx_cyl_nr_cfm=Nxx_cyl_nr_3 or Nxx_cyl_nr_cfm=Nxx_cyl_nr_cho) and (Nbx_ign_cmd_eng_cfm=True)] | TRUE | FALSE
Vxx_hw_nr_7 | DG_DGT_SER | [(Nbx_udsp_cfm=True) and (Nxx_obd_typ_cfm<>Nxx_obd_typ_pass)] | Vxx_hbn_ctr_tdc_ad_b_2 | IN_TQI_HBN | [(Nxx_sail_is_itl_cfm=Nxx_sail_is_itl_pres or Nxx_sail_is_itl_cfm=Nxx_sail_is_itl_cho) and (Nxx_cyl_nr_cfm=Nxx_cyl_nr_3 or Nxx_cyl_nr_cfm=Nxx_cyl_nr_cho) and (Nxx_ecu_typ_cfm=Nxx_ecm or Nxx_ecu_typ_cfm=Nxx_ptcu) and (Nbx_ign_cmd_eng_cfm=True)] | Vxx_hbn_ctr_tdc_ad_b_2 | IN_TQI_HBN | [(Nxx_sail_is_itl_cfm=Nxx_sail_is_itl_pres or Nxx_sail_is_itl_cfm=Nxx_sail_is_itl_cho) and (Nxx_cyl_nr_cfm=Nxx_cyl_nr_3 or Nxx_cyl_nr_cfm=Nxx_cyl_nr_cho) and (Nbx_ign_cmd_eng_cfm=True)] | TRUE | FALSE
Vxx_hw_nr_8 | DG_DGT_ASW | [(Nbx_udsp_cfm=True) and (Nxx_obd_typ_cfm=Nxx_obd_typ_pass) and (Nxx_ecu_typ_cfm<>Nxx_atcu)] | Vxx_hbn_ctr_tdc_ad_b_3 | IN_TQI_HBN | [(Nxx_sail_is_itl_cfm=Nxx_sail_is_itl_pres or Nxx_sail_is_itl_cfm=Nxx_sail_is_itl_cho) and (Nxx_cyl_nr_cfm=Nxx_cyl_nr_3 or Nxx_cyl_nr_cfm=Nxx_cyl_nr_cho) and (Nxx_ecu_typ_cfm=Nxx_ecm or Nxx_ecu_typ_cfm=Nxx_ptcu) and (Nbx_ign_cmd_eng_cfm=True)] | Vxx_hbn_ctr_tdc_ad_b_3 | IN_TQI_HBN | [(Nxx_sail_is_itl_cfm=Nxx_sail_is_itl_pres or Nxx_sail_is_itl_cfm=Nxx_sail_is_itl_cho) and (Nxx_cyl_nr_cfm=Nxx_cyl_nr_3 or Nxx_cyl_nr_cfm=Nxx_cyl_nr_cho) and (Nbx_ign_cmd_eng_cfm=True)] | TRUE | FALSE
Vxx_hw_nr_8 | DG_DGT_SER | [(Nbx_udsp_cfm=True) and (Nxx_obd_typ_cfm<>Nxx_obd_typ_pass)] | Vxx_hbn_ctr_tdc_ad_b_4 | IN_TQI_HBN | [(Nxx_sail_is_itl_cfm=Nxx_sail_is_itl_pres or Nxx_sail_is_itl_cfm=Nxx_sail_is_itl_cho) and (Nxx_cyl_nr_cfm=Nxx_cyl_nr_3 or Nxx_cyl_nr_cfm=Nxx_cyl_nr_cho) and (Nxx_ecu_typ_cfm=Nxx_ecm or Nxx_ecu_typ_cfm=Nxx_ptcu) and (Nbx_ign_cmd_eng_cfm=True)] | Vxx_hbn_ctr_tdc_ad_b_4 | IN_TQI_HBN | [(Nxx_sail_is_itl_cfm=Nxx_sail_is_itl_pres or Nxx_sail_is_itl_cfm=Nxx_sail_is_itl_cho) and (Nxx_cyl_nr_cfm=Nxx_cyl_nr_3 or Nxx_cyl_nr_cfm=Nxx_cyl_nr_cho) and (Nbx_ign_cmd_eng_cfm=True)] | TRUE | FALSE
Vxx_hw_nr_9 | DG_DGT_ASW | [(Nbx_udsp_cfm=True) and (Nxx_obd_typ_cfm=Nxx_obd_typ_pass) and (Nxx_ecu_typ_cfm<>Nxx_atcu)] | Vxx_hbn_ctr_tdc_ad_b_5 | IN_TQI_HBN | [(Nxx_sail_is_itl_cfm=Nxx_sail_is_itl_pres or Nxx_sail_is_itl_cfm=Nxx_sail_is_itl_cho) and (Nxx_cyl_nr_cfm=Nxx_cyl_nr_3 or Nxx_cyl_nr_cfm=Nxx_cyl_nr_cho) and (Nxx_ecu_typ_cfm=Nxx_ecm or Nxx_ecu_typ_cfm=Nxx_ptcu) and (Nbx_ign_cmd_eng_cfm=True)] | Vxx_hbn_ctr_tdc_ad_b_5 | IN_TQI_HBN | [(Nxx_sail_is_itl_cfm=Nxx_sail_is_itl_pres or Nxx_sail_is_itl_cfm=Nxx_sail_is_itl_cho) and (Nxx_cyl_nr_cfm=Nxx_cyl_nr_3 or Nxx_cyl_nr_cfm=Nxx_cyl_nr_cho) and (Nbx_ign_cmd_eng_cfm=True)] | TRUE | FALSE
Vxx_hw_nr_9 | DG_DGT_SER | [(Nbx_udsp_cfm=True) and (Nxx_obd_typ_cfm<>Nxx_obd_typ_pass)] | Vxx_hbn_ctr_tdc_ad_b_6 | IN_TQI_HBN | [(Nxx_sail_is_itl_cfm=Nxx_sail_is_itl_pres or Nxx_sail_is_itl_cfm=Nxx_sail_is_itl_cho) and (Nxx_cyl_nr_cfm=Nxx_cyl_nr_3 or Nxx_cyl_nr_cfm=Nxx_cyl_nr_cho) and (Nxx_ecu_typ_cfm=Nxx_ecm or Nxx_ecu_typ_cfm=Nxx_ptcu) and (Nbx_ign_cmd_eng_cfm=True)] | Vxx_hbn_ctr_tdc_ad_b_6 | IN_TQI_HBN | [(Nxx_sail_is_itl_cfm=Nxx_sail_is_itl_pres or Nxx_sail_is_itl_cfm=Nxx_sail_is_itl_cho) and (Nxx_cyl_nr_cfm=Nxx_cyl_nr_3 or Nxx_cyl_nr_cfm=Nxx_cyl_nr_cho) and (Nbx_ign_cmd_eng_cfm=True)] | TRUE | FALSE
Vxx_i_rms | IN_HVI_CHG | [(Nxx_hv_bcb_cfm<>Nxx_hv_bcb_abst and Nxx_ecu_typ_cfm=Nxx_hevc) and (Nxx_hev_cfm<>Nxx_hev_abst)] | Vxx_hbn_ctr_tdc_ad_cor | IN_TQI_HBN | [(Nxx_sail_is_itl_cfm=Nxx_sail_is_itl_pres or Nxx_sail_is_itl_cfm=Nxx_sail_is_itl_cho) and (Nxx_cyl_nr_cfm=Nxx_cyl_nr_3 or Nxx_cyl_nr_cfm=Nxx_cyl_nr_cho) and (Nxx_ecu_typ_cfm=Nxx_ecm or Nxx_ecu_typ_cfm=Nxx_ptcu) and (Nbx_ign_cmd_eng_cfm=True)] | Vxx_hbn_ctr_tdc_ad_cor | IN_TQI_HBN | [(Nxx_sail_is_itl_cfm=Nxx_sail_is_itl_pres or Nxx_sail_is_itl_cfm=Nxx_sail_is_itl_cho) and (Nxx_cyl_nr_cfm=Nxx_cyl_nr_3 or Nxx_cyl_nr_cfm=Nxx_cyl_nr_cho) and (Nbx_ign_cmd_eng_cfm=True)] | TRUE | FALSE
Vxx_ice_pwt_sp | PC_TRA_ARB | [(Nxx_spv_ecu_cfm=Nxx_spv_ecu_abst) and (Nxx_ecu_typ_cfm=Nxx_ecm or Nxx_ecu_typ_cfm=Nxx_ptcu)] OR [(Nxx_ag_typ_cfm<>Nxx_ag_abst) and (Nxx_ecu_typ_cfm=Nxx_hevc)] | Vxx_hbn_dist_bfr_ad_b_1 | IN_TQI_HBN | [(Nxx_sail_is_itl_cfm=Nxx_sail_is_itl_pres or Nxx_sail_is_itl_cfm=Nxx_sail_is_itl_cho) and (Nxx_cyl_nr_cfm=Nxx_cyl_nr_3 or Nxx_cyl_nr_cfm=Nxx_cyl_nr_cho) and (Nxx_ecu_typ_cfm=Nxx_ecm or Nxx_ecu_typ_cfm=Nxx_ptcu) and (Nbx_ign_cmd_eng_cfm=True)] | Vxx_hbn_dist_bfr_ad_b_1 | IN_TQI_HBN | [(Nxx_sail_is_itl_cfm=Nxx_sail_is_itl_pres or Nxx_sail_is_itl_cfm=Nxx_sail_is_itl_cho) and (Nxx_cyl_nr_cfm=Nxx_cyl_nr_3 or Nxx_cyl_nr_cfm=Nxx_cyl_nr_cho) and (Nbx_ign_cmd_eng_cfm=True)] | TRUE | FALSE
Vxx_iga_ad_last_dist | CB_IGN_ADA | [(Nxx_adoc_cfm=Nxx_adoc_abst) and (Nbx_ign_cmd_eng_cfm=True)] OR [(Nxx_adoc_cfm<>Nxx_adoc_abst) and (Nbx_ign_cmd_eng_cfm=True)] | Vxx_hbn_dist_bfr_ad_b_2 | IN_TQI_HBN | [(Nxx_sail_is_itl_cfm=Nxx_sail_is_itl_pres or Nxx_sail_is_itl_cfm=Nxx_sail_is_itl_cho) and (Nxx_cyl_nr_cfm=Nxx_cyl_nr_3 or Nxx_cyl_nr_cfm=Nxx_cyl_nr_cho) and (Nxx_ecu_typ_cfm=Nxx_ecm or Nxx_ecu_typ_cfm=Nxx_ptcu) and (Nbx_ign_cmd_eng_cfm=True)] | Vxx_hbn_dist_bfr_ad_b_2 | IN_TQI_HBN | [(Nxx_sail_is_itl_cfm=Nxx_sail_is_itl_pres or Nxx_sail_is_itl_cfm=Nxx_sail_is_itl_cho) and (Nxx_cyl_nr_cfm=Nxx_cyl_nr_3 or Nxx_cyl_nr_cfm=Nxx_cyl_nr_cho) and (Nbx_ign_cmd_eng_cfm=True)] | TRUE | FALSE
Vxx_iga_appl | CB_IGN_SPT | [(Nbx_ign_cmd_eng_cfm=True)] | Vxx_hbn_dist_bfr_ad_b_3 | IN_TQI_HBN | [(Nxx_sail_is_itl_cfm=Nxx_sail_is_itl_pres or Nxx_sail_is_itl_cfm=Nxx_sail_is_itl_cho) and (Nxx_cyl_nr_cfm=Nxx_cyl_nr_3 or Nxx_cyl_nr_cfm=Nxx_cyl_nr_cho) and (Nxx_ecu_typ_cfm=Nxx_ecm or Nxx_ecu_typ_cfm=Nxx_ptcu) and (Nbx_ign_cmd_eng_cfm=True)] | Vxx_hbn_dist_bfr_ad_b_3 | IN_TQI_HBN | [(Nxx_sail_is_itl_cfm=Nxx_sail_is_itl_pres or Nxx_sail_is_itl_cfm=Nxx_sail_is_itl_cho) and (Nxx_cyl_nr_cfm=Nxx_cyl_nr_3 or Nxx_cyl_nr_cfm=Nxx_cyl_nr_cho) and (Nbx_ign_cmd_eng_cfm=True)] | TRUE | FALSE
Vxx_in_cam_eprm_psn_redg_0 | IN_ASI_AEI | [(Nxx_in_vvt_cfm=Nxx_in_vvtc or Nxx_in_vvt_cfm=Nxx_in_vvtc_abst_pres_cho) and (Nbx_ign_cmd_eng_cfm=True)] | Vxx_hbn_dist_bfr_ad_b_4 | IN_TQI_HBN | [(Nxx_sail_is_itl_cfm=Nxx_sail_is_itl_pres or Nxx_sail_is_itl_cfm=Nxx_sail_is_itl_cho) and (Nxx_cyl_nr_cfm=Nxx_cyl_nr_3 or Nxx_cyl_nr_cfm=Nxx_cyl_nr_cho) and (Nxx_ecu_typ_cfm=Nxx_ecm or Nxx_ecu_typ_cfm=Nxx_ptcu) and (Nbx_ign_cmd_eng_cfm=True)] | Vxx_hbn_dist_bfr_ad_b_4 | IN_TQI_HBN | [(Nxx_sail_is_itl_cfm=Nxx_sail_is_itl_pres or Nxx_sail_is_itl_cfm=Nxx_sail_is_itl_cho) and (Nxx_cyl_nr_cfm=Nxx_cyl_nr_3 or Nxx_cyl_nr_cfm=Nxx_cyl_nr_cho) and (Nbx_ign_cmd_eng_cfm=True)] | TRUE | FALSE
Vxx_in_cam_eprm_psn_redg_1 | IN_ASI_AEI | [(Nxx_in_vvt_cfm=Nxx_in_vvtc or Nxx_in_vvt_cfm=Nxx_in_vvtc_abst_pres_cho) and (Nbx_ign_cmd_eng_cfm=True)] | Vxx_hbn_dist_bfr_ad_b_5 | IN_TQI_HBN | [(Nxx_sail_is_itl_cfm=Nxx_sail_is_itl_pres or Nxx_sail_is_itl_cfm=Nxx_sail_is_itl_cho) and (Nxx_cyl_nr_cfm=Nxx_cyl_nr_3 or Nxx_cyl_nr_cfm=Nxx_cyl_nr_cho) and (Nxx_ecu_typ_cfm=Nxx_ecm or Nxx_ecu_typ_cfm=Nxx_ptcu) and (Nbx_ign_cmd_eng_cfm=True)] | Vxx_hbn_dist_bfr_ad_b_5 | IN_TQI_HBN | [(Nxx_sail_is_itl_cfm=Nxx_sail_is_itl_pres or Nxx_sail_is_itl_cfm=Nxx_sail_is_itl_cho) and (Nxx_cyl_nr_cfm=Nxx_cyl_nr_3 or Nxx_cyl_nr_cfm=Nxx_cyl_nr_cho) and (Nbx_ign_cmd_eng_cfm=True)] | TRUE | FALSE
Vxx_in_cam_eprm_psn_redg_2 | IN_ASI_AEI | [(Nxx_in_vvt_cfm=Nxx_in_vvtc or Nxx_in_vvt_cfm=Nxx_in_vvtc_abst_pres_cho) and (Nbx_ign_cmd_eng_cfm=True)] | Vxx_hbn_dist_bfr_ad_b_6 | IN_TQI_HBN | [(Nxx_sail_is_itl_cfm=Nxx_sail_is_itl_pres or Nxx_sail_is_itl_cfm=Nxx_sail_is_itl_cho) and (Nxx_cyl_nr_cfm=Nxx_cyl_nr_3 or Nxx_cyl_nr_cfm=Nxx_cyl_nr_cho) and (Nxx_ecu_typ_cfm=Nxx_ecm or Nxx_ecu_typ_cfm=Nxx_ptcu) and (Nbx_ign_cmd_eng_cfm=True)] | Vxx_hbn_dist_bfr_ad_b_6 | IN_TQI_HBN | [(Nxx_sail_is_itl_cfm=Nxx_sail_is_itl_pres or Nxx_sail_is_itl_cfm=Nxx_sail_is_itl_cho) and (Nxx_cyl_nr_cfm=Nxx_cyl_nr_3 or Nxx_cyl_nr_cfm=Nxx_cyl_nr_cho) and (Nbx_ign_cmd_eng_cfm=True)] | TRUE | FALSE
Vxx_in_cam_eprm_psn_redg_3 | IN_ASI_AEI | [(Nxx_in_vvt_cfm=Nxx_in_vvtc or Nxx_in_vvt_cfm=Nxx_in_vvtc_abst_pres_cho) and (Nbx_ign_cmd_eng_cfm=True)] | Vxx_hbn_dist_bfr_ad_cor | IN_TQI_HBN | [(Nxx_sail_is_itl_cfm=Nxx_sail_is_itl_pres or Nxx_sail_is_itl_cfm=Nxx_sail_is_itl_cho) and (Nxx_cyl_nr_cfm=Nxx_cyl_nr_3 or Nxx_cyl_nr_cfm=Nxx_cyl_nr_cho) and (Nxx_ecu_typ_cfm=Nxx_ecm or Nxx_ecu_typ_cfm=Nxx_ptcu) and (Nbx_ign_cmd_eng_cfm=True)] | Vxx_hbn_dist_bfr_ad_cor | IN_TQI_HBN | [(Nxx_sail_is_itl_cfm=Nxx_sail_is_itl_pres or Nxx_sail_is_itl_cfm=Nxx_sail_is_itl_cho) and (Nxx_cyl_nr_cfm=Nxx_cyl_nr_3 or Nxx_cyl_nr_cfm=Nxx_cyl_nr_cho) and (Nbx_ign_cmd_eng_cfm=True)] | TRUE | FALSE
Vxx_in_vvtc_angl_mes | IN_ASI_AEI | [(Nxx_in_vvt_cfm=Nxx_in_vvtc or Nxx_in_vvt_cfm=Nxx_in_vvtc_abst_pres_cho) and (Nbx_ign_cmd_eng_cfm=True)] | Vxx_hbn_km_dly | IN_TQI_HBN | [(Nxx_cyl_nr_cfm=Nxx_cyl_nr_3 or Nxx_cyl_nr_cfm=Nxx_cyl_nr_cho) and (Nxx_ecu_typ_cfm=Nxx_ecm or Nxx_ecu_typ_cfm=Nxx_ptcu) and (Nbx_ign_cmd_eng_cfm=True)] | Vxx_hbn_km_dly | IN_TQI_HBN | [(Nxx_cyl_nr_cfm=Nxx_cyl_nr_3 or Nxx_cyl_nr_cfm=Nxx_cyl_nr_cho) and (Nbx_ign_cmd_eng_cfm=True)] | TRUE | FALSE
Vxx_in_vvtc_angl_sp | OU_ASO_AEO | [(Nxx_in_vvt_cfm<>Nxx_in_vvt_abst) and (Nbx_ign_cmd_eng_cfm=True)] | Vxx_hbn_mis_n_max_thd | IN_TQI_HBN | [(Nxx_cyl_nr_cfm=Nxx_cyl_nr_3 or Nxx_cyl_nr_cfm=Nxx_cyl_nr_cho) and (Nxx_ecu_typ_cfm=Nxx_ecm or Nxx_ecu_typ_cfm=Nxx_ptcu) and (Nbx_ign_cmd_eng_cfm=True)] OR [(Nxx_cyl_nr_cfm=Nxx_cyl_nr_4) and (Nxx_ecu_typ_cfm=Nxx_ecm or Nxx_ecu_typ_cfm=Nxx_ptcu) and (Nbx_ign_cmd_eng_cfm=True)] | Vxx_hbn_mis_n_max_thd | IN_TQI_HBN | [(Nxx_cyl_nr_cfm=Nxx_cyl_nr_3 or Nxx_cyl_nr_cfm=Nxx_cyl_nr_cho) and (Nbx_ign_cmd_eng_cfm=True)] OR [(Nxx_cyl_nr_cfm=Nxx_cyl_nr_4) and (Nbx_ign_cmd_eng_cfm=True)] | TRUE | FALSE
Vxx_in_vvtc_pwm | OU_ASO_AEO | [(Nxx_in_vvt_cfm<>Nxx_in_vvt_abst) and (Nbx_ign_cmd_eng_cfm=True)] | Vxx_hfm_dist_ofs | IN_ASI_IAF | [(Nxx_asa_cfm<>Nxx_asa_abst) and (Nbx_ign_cmd_eng_cfm=False)] | Vxx_hfm_dist_ofs | IN_ASI_IAF | [(Nxx_asa_cfm<>Nxx_asa_abst) and (Nbx_ign_cmd_eng_cfm=False)] | TRUE | TRUE
Vxx_inj_dist_ini | OU_CBO_INJ | [(Nbx_pft_pres_cfm=True) and (Nbx_ign_cmd_eng_cfm=False)] | Vxx_hpp_sta_nr | OU_CBO_RPR | [(Nbx_ign_cmd_eng_cfm=False)] | Vxx_hpp_sta_nr | OU_CBO_RPR | [(Nbx_ign_cmd_eng_cfm=False)] | TRUE | TRUE
Vxx_inj1_appl_ti1 | OU_CBO_INJ | [(Nbx_gdi_cfm=False) and (Nbx_ign_cmd_eng_cfm=True)] | Vxx_hpp_sta_nr_1 | VF_SAS_MNG | [(Nxx_sas_typ_cfm=Nxx_sas_itl or Nxx_sas_typ_cfm=Nxx_sas_itl_abst_cho or Nxx_sas_typ_cfm=Nxx_sas_ext_itl_abst_cho) and (Nxx_sas_typ_cfm<>Nxx_sas_sar) and (Nxx_sas_vers_cfm<>Nxx_sas_vers_2) and (Nxx_sas_typ_cfm<>Nxx_sas_typ_abst) and (Nxx_ecu_typ_cfm<>Nxx_hevc) and (Nxx_ecu_typ_cfm<>Nxx_atcu)] | Vxx_hpp_sta_nr_1 | VF_SAS_MNG | [(Nxx_sas_typ_cfm=Nxx_sas_itl or Nxx_sas_typ_cfm=Nxx_sas_itl_abst_cho or Nxx_sas_typ_cfm=Nxx_sas_ext_itl_abst_cho) and (Nxx_sas_typ_cfm<>Nxx_sas_sar) and (Nxx_sas_typ_cfm<>Nxx_sas_typ_abst) and (Nxx_ecu_typ_cfm<>Nxx_hevc) and (Nxx_ecu_typ_cfm<>Nxx_atcu)] | TRUE | FALSE
Vxx_inj1_appl_ti2 | OU_CBO_INJ | [(Nbx_gdi_cfm=False) and (Nbx_ign_cmd_eng_cfm=True)] | Vxx_hpp_sta_nr_2 | VF_SAS_MNG | [(Nxx_sas_typ_cfm=Nxx_sas_itl or Nxx_sas_typ_cfm=Nxx_sas_itl_abst_cho or Nxx_sas_typ_cfm=Nxx_sas_ext_itl_abst_cho) and (Nxx_sas_typ_cfm<>Nxx_sas_sar) and (Nxx_sas_vers_cfm<>Nxx_sas_vers_2) and (Nxx_sas_typ_cfm<>Nxx_sas_typ_abst) and (Nxx_ecu_typ_cfm<>Nxx_hevc) and (Nxx_ecu_typ_cfm<>Nxx_atcu)] | Vxx_hpp_sta_nr_2 | VF_SAS_MNG | [(Nxx_sas_typ_cfm=Nxx_sas_itl or Nxx_sas_typ_cfm=Nxx_sas_itl_abst_cho or Nxx_sas_typ_cfm=Nxx_sas_ext_itl_abst_cho) and (Nxx_sas_typ_cfm<>Nxx_sas_sar) and (Nxx_sas_typ_cfm<>Nxx_sas_typ_abst) and (Nxx_ecu_typ_cfm<>Nxx_hevc) and (Nxx_ecu_typ_cfm<>Nxx_atcu)] | TRUE | FALSE
Vxx_inj1_open_angl1 | OU_CBO_INJ | [(Nbx_gdi_cfm=False) and (Nbx_ign_cmd_eng_cfm=True)] | Vxx_hsg_bst_tmr_hevc | HV_LIM_MOT | [(Nxx_spv_ecu_cfm=Nxx_spv_ecu_abst or Nxx_ecu_typ_cfm=Nxx_hevc) and (Nxx_ecu_typ_cfm<>Nxx_atcu) and (Nxx_hev_cfm<>Nxx_hev_abst)] | #N/A | #N/A | #N/A | #N/A | #N/A
Vxx_inj1_open_angl2 | OU_CBO_INJ | [(Nbx_gdi_cfm=False) and (Nbx_ign_cmd_eng_cfm=True)] | Vxx_hsg_pmp_spd_sp | CL_LUB_SPT | [(Nxx_ag_typ_cfm=Nxx_ag_lbx) and (Nxx_ecu_typ_cfm=Nxx_hevc)] | Vxx_hsg_pmp_spd_sp | CL_LUB_SPT | [(Nxx_ag_typ_cfm=Nxx_ag_lbx) and (Nxx_ecu_typ_cfm=Nxx_hevc)] | TRUE | TRUE
Vxx_inj2_appl_ti1 | OU_CBO_INJ | [(Nbx_gdi_cfm=False) and (Nbx_ign_cmd_eng_cfm=True)] | Vxx_htg_diag | BO_CBO_HTG | [(Nbx_ign_cmd_eng_cfm=False)] | Vxx_htg_diag | BO_CBO_HTG | [(Nbx_ign_cmd_eng_cfm=False)] | TRUE | TRUE
Vxx_inj2_appl_ti2 | OU_CBO_INJ | [(Nbx_gdi_cfm=False) and (Nbx_ign_cmd_eng_cfm=True)] | Vxx_htg_pwm_prct | OU_CBO_HTG | [(Nbx_fast_htg_pres_cfm=True) and (Nbx_ign_cmd_eng_cfm=False)] OR [(Nbx_fast_htg_pres_cfm=False) and (Nbx_ign_cmd_eng_cfm=False)] | Vxx_htg_pwm_prct | OU_CBO_HTG | [(Nbx_fast_htg_pres_cfm=False) and (Nbx_ign_cmd_eng_cfm=False)] OR [(Nbx_fast_htg_pres_cfm=True) and (Nbx_ign_cmd_eng_cfm=False)] | TRUE | FALSE
Vxx_inj2_open_angl1 | OU_CBO_INJ | [(Nbx_gdi_cfm=False) and (Nbx_ign_cmd_eng_cfm=True)] | Vxx_hv_bus_bfr_rly_v | IN_HVI_BAT | [(Nxx_spv_ecu_cfm=Nxx_spv_ecu_abst or Nxx_ecu_typ_cfm=Nxx_hevc) and (Nxx_ecu_typ_cfm<>Nxx_atcu) and (Nxx_hev_cfm<>Nxx_hev_abst)] | Vxx_hv_bus_bfr_rly_v | IN_HVI_BAT | [(Nxx_spv_ecu_cfm=Nxx_spv_ecu_abst or Nxx_ecu_typ_cfm=Nxx_hevc) and (Nxx_ecu_typ_cfm<>Nxx_atcu) and (Nxx_hev_cfm<>Nxx_hev_abst)] | TRUE | TRUE
Vxx_inj2_open_angl2 | OU_CBO_INJ | [(Nbx_gdi_cfm=False) and (Nbx_ign_cmd_eng_cfm=True)] | Vxx_hv_bus_lbc_side_v_cs | IN_HVI_BAT | [(Nxx_spv_ecu_cfm=Nxx_spv_ecu_abst or Nxx_ecu_typ_cfm=Nxx_hevc) and (Nxx_ecu_typ_cfm<>Nxx_atcu) and (Nxx_hev_cfm<>Nxx_hev_abst)] | Vxx_hv_bus_lbc_side_v_cs | IN_HVI_BAT | [(Nxx_spv_ecu_cfm=Nxx_spv_ecu_abst or Nxx_ecu_typ_cfm=Nxx_hevc) and (Nxx_ecu_typ_cfm<>Nxx_atcu) and (Nxx_hev_cfm<>Nxx_hev_abst)] | TRUE | TRUE
Vxx_inj3_appl_ti1 | OU_CBO_INJ | [(Nbx_gdi_cfm=False) and (Nbx_ign_cmd_eng_cfm=True)] | Vxx_hv_bus_peb_side_v | IN_HVI_INV | [(Nxx_spv_ecu_cfm=Nxx_spv_ecu_abst or Nxx_ecu_typ_cfm=Nxx_hevc) and (Nxx_ecu_typ_cfm<>Nxx_atcu) and (Nxx_hev_cfm<>Nxx_hev_abst)] | Vxx_hv_bus_peb_side_v | IN_HVI_INV | [(Nxx_spv_ecu_cfm=Nxx_spv_ecu_abst or Nxx_ecu_typ_cfm=Nxx_hevc) and (Nxx_ecu_typ_cfm<>Nxx_atcu) and (Nxx_hev_cfm<>Nxx_hev_abst)] | TRUE | TRUE
Vxx_inj3_appl_ti2 | OU_CBO_INJ | [(Nbx_gdi_cfm=False) and (Nbx_ign_cmd_eng_cfm=True)] | Vxx_hv_bus_v_tria | IN_HVI_BAT | [(Nxx_spv_ecu_cfm=Nxx_spv_ecu_abst or Nxx_ecu_typ_cfm=Nxx_hevc) and (Nxx_ecu_typ_cfm<>Nxx_atcu) and (Nxx_hev_cfm<>Nxx_hev_abst)] | Vxx_hv_bus_v_tria | IN_HVI_BAT | [(Nxx_spv_ecu_cfm=Nxx_spv_ecu_abst or Nxx_ecu_typ_cfm=Nxx_hevc) and (Nxx_ecu_typ_cfm<>Nxx_atcu) and (Nxx_hev_cfm<>Nxx_hev_abst)] | TRUE | TRUE
Vxx_inj3_open_angl1 | OU_CBO_INJ | [(Nbx_gdi_cfm=False) and (Nbx_ign_cmd_eng_cfm=True)] | Vxx_hv_dcdc_crt | IN_HVI_DCC | [(Nxx_spv_ecu_cfm=Nxx_spv_ecu_abst and Nxx_ecu_typ_cfm=Nxx_ecm) and (Nxx_spv_ecu_cfm=Nxx_spv_ecu_abst or Nxx_ecu_typ_cfm=Nxx_hevc) and (Nxx_hev_cfm<>Nxx_hev_abst) and (Nxx_ecu_typ_cfm<>Nxx_atcu)] OR [(Nxx_ecu_typ_cfm=Nxx_hevc) and (Nxx_spv_ecu_cfm=Nxx_spv_ecu_abst or Nxx_ecu_typ_cfm=Nxx_hevc) and (Nxx_hev_cfm<>Nxx_hev_abst) and (Nxx_ecu_typ_cfm<>Nxx_atcu)] | Vxx_hv_dcdc_crt | IN_HVI_DCC | [(Nxx_spv_ecu_cfm=Nxx_spv_ecu_abst and Nxx_ecu_typ_cfm=Nxx_ecm) and (Nxx_spv_ecu_cfm=Nxx_spv_ecu_abst or Nxx_ecu_typ_cfm=Nxx_hevc) and (Nxx_hev_cfm<>Nxx_hev_abst) and (Nxx_ecu_typ_cfm<>Nxx_atcu)] OR [(Nxx_ecu_typ_cfm=Nxx_hevc) and (Nxx_spv_ecu_cfm=Nxx_spv_ecu_abst or Nxx_ecu_typ_cfm=Nxx_hevc) and (Nxx_hev_cfm<>Nxx_hev_abst) and (Nxx_ecu_typ_cfm<>Nxx_atcu)] | TRUE | TRUE
Vxx_inj3_open_angl2 | OU_CBO_INJ | [(Nbx_gdi_cfm=False) and (Nbx_ign_cmd_eng_cfm=True)] | Vxx_hvb_avl_chg_ext_pow | IN_HVI_BAT | [(Nxx_spv_ecu_cfm=Nxx_spv_ecu_abst or Nxx_ecu_typ_cfm=Nxx_hevc) and (Nxx_ecu_typ_cfm<>Nxx_atcu) and (Nxx_hev_cfm<>Nxx_hev_abst)] | Vxx_hvb_avl_chg_ext_pow | IN_HVI_BAT | [(Nxx_spv_ecu_cfm=Nxx_spv_ecu_abst or Nxx_ecu_typ_cfm=Nxx_hevc) and (Nxx_ecu_typ_cfm<>Nxx_atcu) and (Nxx_hev_cfm<>Nxx_hev_abst)] | TRUE | TRUE
Vxx_inj4_appl_ti1 | OU_CBO_INJ | [(Nbx_gdi_cfm=False) and (Nbx_ign_cmd_eng_cfm=True)] | Vxx_hvb_avl_chg_pow_est_cs | IN_HVI_BAT | [(Nxx_spv_ecu_cfm=Nxx_spv_ecu_abst or Nxx_ecu_typ_cfm=Nxx_hevc) and (Nxx_ecu_typ_cfm<>Nxx_atcu) and (Nxx_hev_cfm<>Nxx_hev_abst)] | Vxx_hvb_avl_chg_pow_est_cs | IN_HVI_BAT | [(Nxx_spv_ecu_cfm=Nxx_spv_ecu_abst or Nxx_ecu_typ_cfm=Nxx_hevc) and (Nxx_ecu_typ_cfm<>Nxx_atcu) and (Nxx_hev_cfm<>Nxx_hev_abst)] | TRUE | TRUE
Vxx_inj4_appl_ti2 | OU_CBO_INJ | [(Nbx_gdi_cfm=False) and (Nbx_ign_cmd_eng_cfm=True)] | Vxx_hvb_avl_dchg_pow_est_cs | IN_HVI_BAT | [(Nxx_spv_ecu_cfm=Nxx_spv_ecu_abst or Nxx_ecu_typ_cfm=Nxx_hevc) and (Nxx_ecu_typ_cfm<>Nxx_atcu) and (Nxx_hev_cfm<>Nxx_hev_abst)] | Vxx_hvb_avl_dchg_pow_est_cs | IN_HVI_BAT | [(Nxx_spv_ecu_cfm=Nxx_spv_ecu_abst or Nxx_ecu_typ_cfm=Nxx_hevc) and (Nxx_ecu_typ_cfm<>Nxx_atcu) and (Nxx_hev_cfm<>Nxx_hev_abst)] | TRUE | TRUE
Vxx_inj4_open_angl1 | OU_CBO_INJ | [(Nbx_gdi_cfm=False) and (Nbx_ign_cmd_eng_cfm=True)] | Vxx_hvb_blow_fbk | IN_HVI_BAT | [(Nxx_hvb_cond_typ_cfm=Nxx_hvb_cond_typ_comp or Nxx_hvb_cond_typ_cfm=Nxx_hvb_cond_typ_cho) and (Nxx_spv_ecu_cfm=Nxx_spv_ecu_abst or Nxx_ecu_typ_cfm=Nxx_hevc) and (Nxx_ecu_typ_cfm<>Nxx_atcu) and (Nxx_hev_cfm<>Nxx_hev_abst)] | Vxx_hvb_blow_fbk | IN_HVI_BAT | [(Nxx_hvb_cond_typ_cfm=Nxx_hvb_cond_typ_comp or Nxx_hvb_cond_typ_cfm=Nxx_hvb_cond_typ_cho) and (Nxx_spv_ecu_cfm=Nxx_spv_ecu_abst or Nxx_ecu_typ_cfm=Nxx_hevc) and (Nxx_ecu_typ_cfm<>Nxx_atcu) and (Nxx_hev_cfm<>Nxx_hev_abst)] | TRUE | TRUE
Vxx_inj4_open_angl2 | OU_CBO_INJ | [(Nbx_gdi_cfm=False) and (Nbx_ign_cmd_eng_cfm=True)] | Vxx_hvb_bus_aft_rly_v | IN_HVI_BAT | [(Nxx_spv_ecu_cfm=Nxx_spv_ecu_abst or Nxx_ecu_typ_cfm=Nxx_hevc) and (Nxx_ecu_typ_cfm<>Nxx_atcu) and (Nxx_hev_cfm<>Nxx_hev_abst)] | Vxx_hvb_bus_aft_rly_v | IN_HVI_BAT | [(Nxx_spv_ecu_cfm=Nxx_spv_ecu_abst or Nxx_ecu_typ_cfm=Nxx_hevc) and (Nxx_ecu_typ_cfm<>Nxx_atcu) and (Nxx_hev_cfm<>Nxx_hev_abst)] | TRUE | TRUE
Vxx_inlt_hvb_temp | IN_HVI_BAT | [(Nxx_hvb_cond_typ_cfm=Nxx_hvb_cond_typ_comp or Nxx_hvb_cond_typ_cfm=Nxx_hvb_cond_typ_cho) and (Nxx_spv_ecu_cfm=Nxx_spv_ecu_abst or Nxx_ecu_typ_cfm=Nxx_hevc) and (Nxx_ecu_typ_cfm<>Nxx_atcu) and (Nxx_hev_cfm<>Nxx_hev_abst)] | Vxx_hvb_i_clc | IN_HVI_BAT | [(Nxx_spv_ecu_cfm=Nxx_spv_ecu_abst or Nxx_ecu_typ_cfm=Nxx_hevc) and (Nxx_ecu_typ_cfm<>Nxx_atcu) and (Nxx_hev_cfm<>Nxx_hev_abst)] | Vxx_hvb_i_clc | IN_HVI_BAT | [(Nxx_spv_ecu_cfm=Nxx_spv_ecu_abst or Nxx_ecu_typ_cfm=Nxx_hevc) and (Nxx_ecu_typ_cfm<>Nxx_atcu) and (Nxx_hev_cfm<>Nxx_hev_abst)] | TRUE | TRUE
Vxx_inv_ecu_stt | CM_PEA_TRA | [(Nxx_ecu_typ_cfm=Nxx_ecm and Nxx_spv_ecu_cfm=Nxx_spv_ecu_abst)] | Vxx_hvb_i_mes_cs | IN_HVI_BAT | [(Nxx_spv_ecu_cfm=Nxx_spv_ecu_abst or Nxx_ecu_typ_cfm=Nxx_hevc) and (Nxx_ecu_typ_cfm<>Nxx_atcu) and (Nxx_hev_cfm<>Nxx_hev_abst)] | Vxx_hvb_i_mes_cs | IN_HVI_BAT | [(Nxx_spv_ecu_cfm=Nxx_spv_ecu_abst or Nxx_ecu_typ_cfm=Nxx_hevc) and (Nxx_ecu_typ_cfm<>Nxx_atcu) and (Nxx_hev_cfm<>Nxx_hev_abst)] | TRUE | TRUE
Vxx_inv_ecu_stt | CM_PHA_TRA | [(Nxx_ecu_typ_cfm=Nxx_hevc)] | Vxx_hvb_insr_mes | IN_HVI_BAT | [(Nxx_hv_lv_cfm<>Nxx_lv) and (Nxx_spv_ecu_cfm=Nxx_spv_ecu_abst or Nxx_ecu_typ_cfm=Nxx_hevc) and (Nxx_ecu_typ_cfm<>Nxx_atcu) and (Nxx_hev_cfm<>Nxx_hev_abst)] | Vxx_hvb_insr_mes | IN_HVI_BAT | [(Nxx_hv_lv_cfm<>Nxx_lv) and (Nxx_spv_ecu_cfm=Nxx_spv_ecu_abst or Nxx_ecu_typ_cfm=Nxx_hevc) and (Nxx_ecu_typ_cfm<>Nxx_atcu) and (Nxx_hev_cfm<>Nxx_hev_abst)] | TRUE | TRUE
Vxx_inv_tco | HV_MCS_SPT | [(Nxx_hv_bcb_cfm=Nxx_hv_bcb_abst) and (Nxx_spv_ecu_cfm=Nxx_spv_ecu_abst or Nxx_ecu_typ_cfm=Nxx_hevc) and (Nxx_ecu_typ_cfm<>Nxx_atcu) and (Nxx_hev_cfm<>Nxx_hev_abst)] | Vxx_hvb_max_temp | IN_HVI_BAT | [(Nxx_spv_ecu_cfm=Nxx_spv_ecu_abst or Nxx_ecu_typ_cfm=Nxx_hevc) and (Nxx_ecu_typ_cfm<>Nxx_atcu) and (Nxx_hev_cfm<>Nxx_hev_abst)] | Vxx_hvb_max_temp | IN_HVI_BAT | [(Nxx_spv_ecu_cfm=Nxx_spv_ecu_abst or Nxx_ecu_typ_cfm=Nxx_hevc) and (Nxx_ecu_typ_cfm<>Nxx_atcu) and (Nxx_hev_cfm<>Nxx_hev_abst)] | TRUE | TRUE
Vxx_inv_tco | IN_HVI_INV | [(Nxx_hv_bcb_cfm<>Nxx_hv_bcb_abst) and (Nxx_spv_ecu_cfm=Nxx_spv_ecu_abst or Nxx_ecu_typ_cfm=Nxx_hevc) and (Nxx_ecu_typ_cfm<>Nxx_atcu) and (Nxx_hev_cfm<>Nxx_hev_abst)] | Vxx_hvb_mdf_pwm | HV_TCS_CTL | [(Nxx_hvb_cond_typ_cfm=Nxx_hvb_cond_typ_cho) and (Nxx_hv_tc_cfm<>Nxx_hv_tc_abst and Nxx_ecu_typ_cfm=Nxx_hevc) and (Nxx_hev_cfm<>Nxx_hev_abst)] OR [(Nxx_hvb_cond_typ_cfm=Nxx_hvb_cond_typ_comp) and (Nxx_hv_tc_cfm<>Nxx_hv_tc_abst and Nxx_ecu_typ_cfm=Nxx_hevc) and (Nxx_hev_cfm<>Nxx_hev_abst)] | Vxx_hvb_mdf_pwm | OU_HVO_MCO | [(Nxx_hvb_cond_typ_cfm=Nxx_hvb_cond_typ_comp) and (Nxx_spv_ecu_cfm=Nxx_spv_ecu_abst or Nxx_ecu_typ_cfm=Nxx_hevc) and (Nxx_ecu_typ_cfm<>Nxx_atcu) and (Nxx_hev_cfm<>Nxx_hev_abst)] | FALSE | FALSE
Vxx_invt_1_i_hv_side_cs | IN_HVI_INV | [(Nxx_spv_ecu_cfm=Nxx_spv_ecu_abst or Nxx_ecu_typ_cfm=Nxx_hevc) and (Nxx_ecu_typ_cfm<>Nxx_atcu) and (Nxx_hev_cfm<>Nxx_hev_abst)] | Vxx_hvb_min_temp | IN_HVI_BAT | [(Nxx_spv_ecu_cfm=Nxx_spv_ecu_abst or Nxx_ecu_typ_cfm=Nxx_hevc) and (Nxx_ecu_typ_cfm<>Nxx_atcu) and (Nxx_hev_cfm<>Nxx_hev_abst)] | Vxx_hvb_min_temp | IN_HVI_BAT | [(Nxx_spv_ecu_cfm=Nxx_spv_ecu_abst or Nxx_ecu_typ_cfm=Nxx_hevc) and (Nxx_ecu_typ_cfm<>Nxx_atcu) and (Nxx_hev_cfm<>Nxx_hev_abst)] | TRUE | TRUE
Vxx_invt_1_temp | IN_HVI_INV | [(Nxx_spv_ecu_cfm=Nxx_spv_ecu_abst or Nxx_ecu_typ_cfm=Nxx_hevc) and (Nxx_ecu_typ_cfm<>Nxx_atcu) and (Nxx_hev_cfm<>Nxx_hev_abst)] | Vxx_hvb_out_cfa_cmd | OU_HVO_TCO | [(Nxx_hvb_cond_typ_cfm=Nxx_hvb_cond_typ_ac) and (Nxx_hv_tc_cfm<>Nxx_hv_tc_abst and Nxx_ecu_typ_cfm=Nxx_hevc) and (Nxx_hev_cfm<>Nxx_hev_abst)] OR [(Nxx_hvb_cond_typ_cfm=Nxx_hvb_cond_typ_cho) and (Nxx_hv_tc_cfm<>Nxx_hv_tc_abst and Nxx_ecu_typ_cfm=Nxx_hevc) and (Nxx_hev_cfm<>Nxx_hev_abst)] | Vxx_hvb_out_cfa_cmd | OU_HVO_TCO | [(Nxx_hvb_cond_typ_cfm=Nxx_hvb_cond_typ_ac) and (Nxx_hv_tc_cfm<>Nxx_hv_tc_abst and Nxx_ecu_typ_cfm=Nxx_hevc) and (Nxx_hev_cfm<>Nxx_hev_abst)] | TRUE | FALSE
Vxx_invt_2_temp | IN_HVI_INV | [(Nxx_emot_2_loc_cfm=Nxx_emot_loc_abst) and (Nxx_spv_ecu_cfm=Nxx_spv_ecu_abst or Nxx_ecu_typ_cfm=Nxx_hevc) and (Nxx_ecu_typ_cfm<>Nxx_atcu) and (Nxx_hev_cfm<>Nxx_hev_abst)] OR [(Nxx_emot_2_loc_cfm<>Nxx_emot_loc_abst) and (Nxx_spv_ecu_cfm=Nxx_spv_ecu_abst or Nxx_ecu_typ_cfm=Nxx_hevc) and (Nxx_ecu_typ_cfm<>Nxx_atcu) and (Nxx_hev_cfm<>Nxx_hev_abst)] | Vxx_hvb_tco | IN_HVI_BAT | [(Nxx_spv_ecu_cfm=Nxx_spv_ecu_abst or Nxx_ecu_typ_cfm=Nxx_hevc) and (Nxx_ecu_typ_cfm<>Nxx_atcu) and (Nxx_hev_cfm<>Nxx_hev_abst)] | Vxx_hvb_tco | IN_HVI_BAT | [(Nxx_spv_ecu_cfm=Nxx_spv_ecu_abst or Nxx_ecu_typ_cfm=Nxx_hevc) and (Nxx_ecu_typ_cfm<>Nxx_atcu) and (Nxx_hev_cfm<>Nxx_hev_abst)] | TRUE | TRUE
Vxx_invt_in_tco | IN_HVI_INV | [(Nxx_spv_ecu_cfm=Nxx_spv_ecu_abst or Nxx_ecu_typ_cfm=Nxx_hevc) and (Nxx_ecu_typ_cfm<>Nxx_atcu) and (Nxx_hev_cfm<>Nxx_hev_abst)] | Vxx_hvb_temp | IN_HVI_BAT | [(Nxx_spv_ecu_cfm=Nxx_spv_ecu_abst or Nxx_ecu_typ_cfm=Nxx_hevc) and (Nxx_ecu_typ_cfm<>Nxx_atcu) and (Nxx_hev_cfm<>Nxx_hev_abst)] | Vxx_hvb_temp | IN_HVI_BAT | [(Nxx_spv_ecu_cfm=Nxx_spv_ecu_abst or Nxx_ecu_typ_cfm=Nxx_hevc) and (Nxx_ecu_typ_cfm<>Nxx_atcu) and (Nxx_hev_cfm<>Nxx_hev_abst)] | TRUE | TRUE
Vxx_invt_out_tco | IN_HVI_INV | [(Nxx_spv_ecu_cfm=Nxx_spv_ecu_abst or Nxx_ecu_typ_cfm=Nxx_hevc) and (Nxx_ecu_typ_cfm<>Nxx_atcu) and (Nxx_hev_cfm<>Nxx_hev_abst)] | Vxx_hvb_usoc_prct_est | IN_HVI_BAT | [(Nxx_spv_ecu_cfm=Nxx_spv_ecu_abst or Nxx_ecu_typ_cfm=Nxx_hevc) and (Nxx_ecu_typ_cfm<>Nxx_atcu) and (Nxx_hev_cfm<>Nxx_hev_abst)] | Vxx_hvb_usoc_prct_est | IN_HVI_BAT | [(Nxx_spv_ecu_cfm=Nxx_spv_ecu_abst or Nxx_ecu_typ_cfm=Nxx_hevc) and (Nxx_ecu_typ_cfm<>Nxx_atcu) and (Nxx_hev_cfm<>Nxx_hev_abst)] | TRUE | TRUE
Vxx_is_ad_tq | SM_ISR_CTL | [(Nbx_ign_cmd_eng_cfm=False) and (Nxx_ecu_typ_cfm=Nxx_ecm or Nxx_ecu_typ_cfm=Nxx_ptcu) and (Nxx_ecu_typ_cfm<>Nxx_atcu)] OR [(Nbx_ign_cmd_eng_cfm=True) and (Nxx_ecu_typ_cfm=Nxx_ecm or Nxx_ecu_typ_cfm=Nxx_ptcu) and (Nxx_ecu_typ_cfm<>Nxx_atcu)] | Vxx_hw_nr_1 | DG_DGT_ASW | [(Nbx_udsp_cfm=True) and (Nxx_obd_typ_cfm=Nxx_obd_typ_pass) and (Nxx_ecu_typ_cfm<>Nxx_atcu)] | Vxx_hw_nr_1 | DG_DGT_ASW | [(Nbx_udsp_cfm=True) and (Nxx_obd_typ_cfm=Nxx_obd_typ_pass) and (Nxx_ecu_typ_cfm<>Nxx_atcu)] | TRUE | TRUE
Vxx_is_cylr_ok_ctr | IN_SMI_SYN | [(Nxx_in_cam_sens_cfm=Nxx_in_cam_sens_pres) and (Nbx_ign_cmd_eng_cfm=True) and (Nxx_ecu_typ_cfm=Nxx_ecm or Nxx_ecu_typ_cfm=Nxx_ptcu) and (Nxx_ecu_typ_cfm<>Nxx_atcu)] OR [(Nxx_in_cam_sens_cfm=Nxx_in_cam_sens_abst_pres_cho) and (Nxx_in_cam_sens_cfm<>Nxx_in_cam_sens_pres) and (Nbx_ign_cmd_eng_cfm=True) and (Nxx_ecu_typ_cfm=Nxx_ecm or Nxx_ecu_typ_cfm=Nxx_ptcu) and (Nxx_ecu_typ_cfm<>Nxx_atcu)] OR [(Nbx_cylr_itl_cfm=True) and (Nxx_in_cam_sens_cfm<>Nxx_in_cam_sens_abst_pres_cho) and (Nxx_in_cam_sens_cfm<>Nxx_in_cam_sens_pres) and (Nbx_ign_cmd_eng_cfm=True) and (Nxx_ecu_typ_cfm=Nxx_ecm or Nxx_ecu_typ_cfm=Nxx_ptcu) and (Nxx_ecu_typ_cfm<>Nxx_atcu)] OR [(Nbx_cylr_itl_cfm=False) and (Nxx_in_cam_sens_cfm<>Nxx_in_cam_sens_abst_pres_cho) and (Nxx_in_cam_sens_cfm<>Nxx_in_cam_sens_pres) and (Nbx_ign_cmd_eng_cfm=True) and (Nxx_ecu_typ_cfm=Nxx_ecm or Nxx_ecu_typ_cfm=Nxx_ptcu) and (Nxx_ecu_typ_cfm<>Nxx_atcu)] | Vxx_hw_nr_1 | DG_DGT_SER | [(Nbx_udsp_cfm=True) and (Nxx_obd_typ_cfm<>Nxx_obd_typ_pass)] | Vxx_hw_nr_1 | DG_DGT_ASW | [(Nbx_udsp_cfm=True) and (Nxx_obd_typ_cfm=Nxx_obd_typ_pass) and (Nxx_ecu_typ_cfm<>Nxx_atcu)] | FALSE | FALSE
Vxx_is_i_cor | IN_PCI_STB | [(Nxx_ag_typ_cfm=Nxx_ag_lbx) and (Nxx_ecu_typ_cfm=Nxx_hevc)] | Vxx_hw_nr_10 | DG_DGT_ASW | [(Nbx_udsp_cfm=True) and (Nxx_obd_typ_cfm=Nxx_obd_typ_pass) and (Nxx_ecu_typ_cfm<>Nxx_atcu)] | Vxx_hw_nr_10 | DG_DGT_ASW | [(Nbx_udsp_cfm=True) and (Nxx_obd_typ_cfm=Nxx_obd_typ_pass) and (Nxx_ecu_typ_cfm<>Nxx_atcu)] | TRUE | TRUE
Vxx_is_i_cor | SM_ISR_CTL | [(Nxx_ecu_typ_cfm=Nxx_ecm or Nxx_ecu_typ_cfm=Nxx_ptcu) and (Nxx_ecu_typ_cfm<>Nxx_atcu)] | Vxx_hw_nr_10 | DG_DGT_SER | [(Nbx_udsp_cfm=True) and (Nxx_obd_typ_cfm<>Nxx_obd_typ_pass)] | Vxx_hw_nr_10 | DG_DGT_ASW | [(Nbx_udsp_cfm=True) and (Nxx_obd_typ_cfm=Nxx_obd_typ_pass) and (Nxx_ecu_typ_cfm<>Nxx_atcu)] | FALSE | FALSE
Vxx_is_n_sp | BI_AGI_ASC | [(Nxx_ecu_typ_cfm=Nxx_atcu) and (Nxx_ecu_typ_cfm=Nxx_ptcu or Nxx_ecu_typ_cfm=Nxx_atcu or Nbx_manual_mode_cfm=False) and (Nxx_ecu_typ_cfm=Nxx_ptcu or Nxx_ecu_typ_cfm=Nxx_atcu or Nxx_ecu_typ_cfm=Nxx_hevc)] | Vxx_hw_nr_2 | DG_DGT_ASW | [(Nbx_udsp_cfm=True) and (Nxx_obd_typ_cfm=Nxx_obd_typ_pass) and (Nxx_ecu_typ_cfm<>Nxx_atcu)] | Vxx_hw_nr_2 | DG_DGT_ASW | [(Nbx_udsp_cfm=True) and (Nxx_obd_typ_cfm=Nxx_obd_typ_pass) and (Nxx_ecu_typ_cfm<>Nxx_atcu)] | TRUE | TRUE
Vxx_is_n_sp | IN_PCI_ECM | [(Nxx_ag_typ_cfm<>Nxx_ag_abst) and (Nxx_ecu_typ_cfm=Nxx_hevc)] | Vxx_hw_nr_2 | DG_DGT_SER | [(Nbx_udsp_cfm=True) and (Nxx_obd_typ_cfm<>Nxx_obd_typ_pass)] | Vxx_hw_nr_2 | DG_DGT_ASW | [(Nbx_udsp_cfm=True) and (Nxx_obd_typ_cfm=Nxx_obd_typ_pass) and (Nxx_ecu_typ_cfm<>Nxx_atcu)] | FALSE | FALSE
Vxx_is_n_sp | IN_TQI_STB | [(Nxx_ag_typ_cfm=Nxx_ag_abst) and (Nxx_ecu_typ_cfm=Nxx_hevc)] | Vxx_hw_nr_3 | DG_DGT_ASW | [(Nbx_udsp_cfm=True) and (Nxx_obd_typ_cfm=Nxx_obd_typ_pass) and (Nxx_ecu_typ_cfm<>Nxx_atcu)] | Vxx_hw_nr_3 | DG_DGT_ASW | [(Nbx_udsp_cfm=True) and (Nxx_obd_typ_cfm=Nxx_obd_typ_pass) and (Nxx_ecu_typ_cfm<>Nxx_atcu)] | TRUE | TRUE
Vxx_is_n_sp | SM_ISR_SPT | [(Nxx_ecu_typ_cfm=Nxx_ecm or Nxx_ecu_typ_cfm=Nxx_ptcu) and (Nxx_ecu_typ_cfm<>Nxx_atcu)] | Vxx_hw_nr_3 | DG_DGT_SER | [(Nbx_udsp_cfm=True) and (Nxx_obd_typ_cfm<>Nxx_obd_typ_pass)] | Vxx_hw_nr_3 | DG_DGT_ASW | [(Nbx_udsp_cfm=True) and (Nxx_obd_typ_cfm=Nxx_obd_typ_pass) and (Nxx_ecu_typ_cfm<>Nxx_atcu)] | FALSE | FALSE
Vxx_it_abs_psn | IN_ASI_ITI | [(Nbx_ign_cmd_eng_cfm=False)] | Vxx_hw_nr_4 | DG_DGT_ASW | [(Nbx_udsp_cfm=True) and (Nxx_obd_typ_cfm=Nxx_obd_typ_pass) and (Nxx_ecu_typ_cfm<>Nxx_atcu)] | Vxx_hw_nr_4 | DG_DGT_ASW | [(Nbx_udsp_cfm=True) and (Nxx_obd_typ_cfm=Nxx_obd_typ_pass) and (Nxx_ecu_typ_cfm<>Nxx_atcu)] | TRUE | TRUE
Vxx_it_clos_psn_1 | OU_ASO_ITO | [(Nbx_ign_cmd_eng_cfm=True)] | Vxx_hw_nr_4 | DG_DGT_SER | [(Nbx_udsp_cfm=True) and (Nxx_obd_typ_cfm<>Nxx_obd_typ_pass)] | Vxx_hw_nr_4 | DG_DGT_ASW | [(Nbx_udsp_cfm=True) and (Nxx_obd_typ_cfm=Nxx_obd_typ_pass) and (Nxx_ecu_typ_cfm<>Nxx_atcu)] | FALSE | FALSE
Vxx_it_clos_psn_2 | OU_ASO_ITO | [(Nbx_ign_cmd_eng_cfm=True)] | Vxx_hw_nr_5 | DG_DGT_ASW | [(Nbx_udsp_cfm=True) and (Nxx_obd_typ_cfm=Nxx_obd_typ_pass) and (Nxx_ecu_typ_cfm<>Nxx_atcu)] | Vxx_hw_nr_5 | DG_DGT_ASW | [(Nbx_udsp_cfm=True) and (Nxx_obd_typ_cfm=Nxx_obd_typ_pass) and (Nxx_ecu_typ_cfm<>Nxx_atcu)] | TRUE | TRUE
Vxx_it_frst_clos_psn | OU_ASO_ITO | [(Nbx_ign_cmd_eng_cfm=True)] | Vxx_hw_nr_5 | DG_DGT_SER | [(Nbx_udsp_cfm=True) and (Nxx_obd_typ_cfm<>Nxx_obd_typ_pass)] | Vxx_hw_nr_5 | DG_DGT_ASW | [(Nbx_udsp_cfm=True) and (Nxx_obd_typ_cfm=Nxx_obd_typ_pass) and (Nxx_ecu_typ_cfm<>Nxx_atcu)] | FALSE | FALSE
Vxx_it_last_ana_psn | BI_ASI_ITI | [(Nbx_ign_cmd_eng_cfm=False)] | Vxx_hw_nr_6 | DG_DGT_ASW | [(Nbx_udsp_cfm=True) and (Nxx_obd_typ_cfm=Nxx_obd_typ_pass) and (Nxx_ecu_typ_cfm<>Nxx_atcu)] | Vxx_hw_nr_6 | DG_DGT_ASW | [(Nbx_udsp_cfm=True) and (Nxx_obd_typ_cfm=Nxx_obd_typ_pass) and (Nxx_ecu_typ_cfm<>Nxx_atcu)] | TRUE | TRUE
Vxx_it_lih_psn | OU_ASO_ITO | [(Nbx_ign_cmd_eng_cfm=True)] | Vxx_hw_nr_6 | DG_DGT_SER | [(Nbx_udsp_cfm=True) and (Nxx_obd_typ_cfm<>Nxx_obd_typ_pass)] | Vxx_hw_nr_6 | DG_DGT_ASW | [(Nbx_udsp_cfm=True) and (Nxx_obd_typ_cfm=Nxx_obd_typ_pass) and (Nxx_ecu_typ_cfm<>Nxx_atcu)] | FALSE | FALSE
Vxx_it_lih_psn_1 | OU_ASO_ITO | [(Nbx_ign_cmd_eng_cfm=True)] | Vxx_hw_nr_7 | DG_DGT_ASW | [(Nbx_udsp_cfm=True) and (Nxx_obd_typ_cfm=Nxx_obd_typ_pass) and (Nxx_ecu_typ_cfm<>Nxx_atcu)] | Vxx_hw_nr_7 | DG_DGT_ASW | [(Nbx_udsp_cfm=True) and (Nxx_obd_typ_cfm=Nxx_obd_typ_pass) and (Nxx_ecu_typ_cfm<>Nxx_atcu)] | TRUE | TRUE
Vxx_it_lih_psn_2 | OU_ASO_ITO | [(Nbx_ign_cmd_eng_cfm=True)] | Vxx_hw_nr_7 | DG_DGT_SER | [(Nbx_udsp_cfm=True) and (Nxx_obd_typ_cfm<>Nxx_obd_typ_pass)] | Vxx_hw_nr_7 | DG_DGT_ASW | [(Nbx_udsp_cfm=True) and (Nxx_obd_typ_cfm=Nxx_obd_typ_pass) and (Nxx_ecu_typ_cfm<>Nxx_atcu)] | FALSE | FALSE
Vxx_it_mon_psn_sp | OU_ASO_ITO | [(Nbx_ign_cmd_eng_cfm=True)] | Vxx_hw_nr_8 | DG_DGT_ASW | [(Nbx_udsp_cfm=True) and (Nxx_obd_typ_cfm=Nxx_obd_typ_pass) and (Nxx_ecu_typ_cfm<>Nxx_atcu)] | Vxx_hw_nr_8 | DG_DGT_ASW | [(Nbx_udsp_cfm=True) and (Nxx_obd_typ_cfm=Nxx_obd_typ_pass) and (Nxx_ecu_typ_cfm<>Nxx_atcu)] | TRUE | TRUE
Vxx_it_ofs_dirt_ctr | OU_ASO_ITO | [(Nbx_ign_cmd_eng_cfm=True)] | Vxx_hw_nr_8 | DG_DGT_SER | [(Nbx_udsp_cfm=True) and (Nxx_obd_typ_cfm<>Nxx_obd_typ_pass)] | Vxx_hw_nr_8 | DG_DGT_ASW | [(Nbx_udsp_cfm=True) and (Nxx_obd_typ_cfm=Nxx_obd_typ_pass) and (Nxx_ecu_typ_cfm<>Nxx_atcu)] | FALSE | FALSE
Vxx_it_ofs_meca_ctr | OU_ASO_ITO | [(Nbx_ign_cmd_eng_cfm=True)] | Vxx_hw_nr_9 | DG_DGT_ASW | [(Nbx_udsp_cfm=True) and (Nxx_obd_typ_cfm=Nxx_obd_typ_pass) and (Nxx_ecu_typ_cfm<>Nxx_atcu)] | Vxx_hw_nr_9 | DG_DGT_ASW | [(Nbx_udsp_cfm=True) and (Nxx_obd_typ_cfm=Nxx_obd_typ_pass) and (Nxx_ecu_typ_cfm<>Nxx_atcu)] | TRUE | TRUE
Vxx_it_ofs_no_norm_ctr | OU_ASO_ITO | [(Nbx_ign_cmd_eng_cfm=True)] | Vxx_hw_nr_9 | DG_DGT_SER | [(Nbx_udsp_cfm=True) and (Nxx_obd_typ_cfm<>Nxx_obd_typ_pass)] | Vxx_hw_nr_9 | DG_DGT_ASW | [(Nbx_udsp_cfm=True) and (Nxx_obd_typ_cfm=Nxx_obd_typ_pass) and (Nxx_ecu_typ_cfm<>Nxx_atcu)] | FALSE | FALSE
Vxx_it_ofs_secu_nok_ctr | OU_ASO_ITO | [(Nbx_ign_cmd_eng_cfm=True)] | Vxx_i_rms | IN_HVI_CHG | [(Nxx_hv_bcb_cfm<>Nxx_hv_bcb_abst and Nxx_ecu_typ_cfm=Nxx_hevc) and (Nxx_hev_cfm<>Nxx_hev_abst)] | Vxx_i_rms | IN_HVI_CHG | [(Nxx_hv_bcb_cfm<>Nxx_hv_bcb_abst and Nxx_ecu_typ_cfm=Nxx_hevc) and (Nxx_hev_cfm<>Nxx_hev_abst)] | TRUE | TRUE
Vxx_it_open_psn_1 | OU_ASO_ITO | [(Nbx_ign_cmd_eng_cfm=True)] | Vxx_ice_pwt_sp | PC_TRA_ARB | [(Nxx_spv_ecu_cfm=Nxx_spv_ecu_abst) and (Nxx_ecu_typ_cfm=Nxx_ecm or Nxx_ecu_typ_cfm=Nxx_ptcu)] OR [(Nxx_ag_typ_cfm<>Nxx_ag_abst) and (Nxx_ecu_typ_cfm=Nxx_hevc)] | Vxx_ice_pwt_sp | PC_TRA_ARB | [(Nxx_spv_ecu_cfm=Nxx_spv_ecu_abst) and (Nxx_ecu_typ_cfm=Nxx_ecm or Nxx_ecu_typ_cfm=Nxx_ptcu)] OR [(Nxx_ag_typ_cfm<>Nxx_ag_abst) and (Nxx_ecu_typ_cfm=Nxx_hevc)] | TRUE | TRUE
Vxx_it_open_psn_2 | OU_ASO_ITO | [(Nbx_ign_cmd_eng_cfm=True)] | Vxx_iga_ad_last_dist | CB_IGN_ADA | [(Nxx_adoc_cfm<>Nxx_adoc_abst) and (Nxx_ecu_typ_cfm=Nxx_ecm or Nxx_ecu_typ_cfm=Nxx_ptcu) and (Nbx_ign_cmd_eng_cfm=True)] OR [(Nxx_adoc_cfm=Nxx_adoc_abst) and (Nxx_ecu_typ_cfm=Nxx_ecm or Nxx_ecu_typ_cfm=Nxx_ptcu) and (Nbx_ign_cmd_eng_cfm=True)] | Vxx_iga_ad_last_dist | CB_IGN_ADA | [(Nxx_adoc_cfm=Nxx_adoc_abst) and (Nbx_ign_cmd_eng_cfm=True)] OR [(Nxx_adoc_cfm<>Nxx_adoc_abst) and (Nbx_ign_cmd_eng_cfm=True)] | TRUE | FALSE
Vxx_it_psn | IN_ASI_ITI | [(Nxx_thr_cfm=Nxx_thr_mot or Nxx_thr_cfm=Nxx_thr_tq_mot or Nxx_thr_cfm=Nxx_thr_tq_dc_mot_cho) and (Nbx_ign_cmd_eng_cfm=True)] | Vxx_iga_appl | CB_IGN_SPT | [(Nxx_ecu_typ_cfm=Nxx_ecm or Nxx_ecu_typ_cfm=Nxx_ptcu) and (Nbx_ign_cmd_eng_cfm=True)] | Vxx_iga_appl | CB_IGN_SPT | [(Nbx_ign_cmd_eng_cfm=True)] | TRUE | FALSE | #REF!
Vxx_it_psn_ofs_clos | OU_ASO_ITO | [(Nbx_ign_cmd_eng_cfm=False)] | Vxx_in_cam_eprm_psn_redg_0 | IN_ASI_AEI | [(Nxx_in_vvt_cfm=Nxx_in_vvtc or Nxx_in_vvt_cfm=Nxx_in_vvtc_abst_pres_cho) and (Nxx_ecu_typ_cfm=Nxx_ecm or Nxx_ecu_typ_cfm=Nxx_ptcu) and (Nbx_ign_cmd_eng_cfm=True)] | Vxx_in_cam_eprm_psn_redg_0 | IN_ASI_AEI | [(Nxx_in_vvt_cfm=Nxx_in_vvtc or Nxx_in_vvt_cfm=Nxx_in_vvtc_abst_pres_cho) and (Nbx_ign_cmd_eng_cfm=True)] | TRUE | FALSE
Vxx_it_psn_ofs_clos_frst | OU_ASO_ITO | [(Nbx_ign_cmd_eng_cfm=False)] | Vxx_in_cam_eprm_psn_redg_1 | IN_ASI_AEI | [(Nxx_in_vvt_cfm=Nxx_in_vvtc or Nxx_in_vvt_cfm=Nxx_in_vvtc_abst_pres_cho) and (Nxx_ecu_typ_cfm=Nxx_ecm or Nxx_ecu_typ_cfm=Nxx_ptcu) and (Nbx_ign_cmd_eng_cfm=True)] | Vxx_in_cam_eprm_psn_redg_1 | IN_ASI_AEI | [(Nxx_in_vvt_cfm=Nxx_in_vvtc or Nxx_in_vvt_cfm=Nxx_in_vvtc_abst_pres_cho) and (Nbx_ign_cmd_eng_cfm=True)] | TRUE | FALSE
Vxx_it_psn_ofs_clos_last | OU_ASO_ITO | [(Nbx_ign_cmd_eng_cfm=False)] | Vxx_in_cam_eprm_psn_redg_2 | IN_ASI_AEI | [(Nxx_in_vvt_cfm=Nxx_in_vvtc or Nxx_in_vvt_cfm=Nxx_in_vvtc_abst_pres_cho) and (Nxx_ecu_typ_cfm=Nxx_ecm or Nxx_ecu_typ_cfm=Nxx_ptcu) and (Nbx_ign_cmd_eng_cfm=True)] | Vxx_in_cam_eprm_psn_redg_2 | IN_ASI_AEI | [(Nxx_in_vvt_cfm=Nxx_in_vvtc or Nxx_in_vvt_cfm=Nxx_in_vvtc_abst_pres_cho) and (Nbx_ign_cmd_eng_cfm=True)] | TRUE | FALSE
Vxx_it_psn_ofs_open_frst | OU_ASO_ITO | [(Nbx_ign_cmd_eng_cfm=False)] | Vxx_in_cam_eprm_psn_redg_3 | IN_ASI_AEI | [(Nxx_in_vvt_cfm=Nxx_in_vvtc or Nxx_in_vvt_cfm=Nxx_in_vvtc_abst_pres_cho) and (Nxx_ecu_typ_cfm=Nxx_ecm or Nxx_ecu_typ_cfm=Nxx_ptcu) and (Nbx_ign_cmd_eng_cfm=True)] | Vxx_in_cam_eprm_psn_redg_3 | IN_ASI_AEI | [(Nxx_in_vvt_cfm=Nxx_in_vvtc or Nxx_in_vvt_cfm=Nxx_in_vvtc_abst_pres_cho) and (Nbx_ign_cmd_eng_cfm=True)] | TRUE | FALSE
Vxx_it_psn_ofs_open_last | OU_ASO_ITO | [(Nbx_ign_cmd_eng_cfm=False)] | Vxx_in_vvtc_angl_mes | IN_ASI_AEI | [(Nxx_in_vvt_cfm=Nxx_in_vvtc or Nxx_in_vvt_cfm=Nxx_in_vvtc_abst_pres_cho) and (Nxx_ecu_typ_cfm=Nxx_ecm or Nxx_ecu_typ_cfm=Nxx_ptcu) and (Nbx_ign_cmd_eng_cfm=True)] | Vxx_in_vvtc_angl_mes | IN_ASI_AEI | [(Nxx_in_vvt_cfm=Nxx_in_vvtc or Nxx_in_vvt_cfm=Nxx_in_vvtc_abst_pres_cho) and (Nbx_ign_cmd_eng_cfm=True)] | TRUE | FALSE
Vxx_it_psn_rel | OU_ASO_ITO | [(Nbx_ign_cmd_eng_cfm=False)] | Vxx_in_vvtc_angl_sp | OU_ASO_AEO | [(Nxx_in_vvt_cfm<>Nxx_in_vvt_abst) and (Nxx_ecu_typ_cfm=Nxx_ecm or Nxx_ecu_typ_cfm=Nxx_ptcu) and (Nbx_ign_cmd_eng_cfm=True)] | Vxx_in_vvtc_angl_sp | OU_ASO_AEO | [(Nxx_in_vvt_cfm<>Nxx_in_vvt_abst) and (Nbx_ign_cmd_eng_cfm=True)] | TRUE | FALSE
Vxx_it_psn_sp | AS_MAF_CTL | [(Nbx_ign_cmd_eng_cfm=True)] OR [(Nbx_ign_cmd_eng_cfm=False)] | Vxx_in_vvtc_pwm | OU_ASO_AEO | [(Nxx_in_vvt_cfm<>Nxx_in_vvt_abst) and (Nxx_ecu_typ_cfm=Nxx_ecm or Nxx_ecu_typ_cfm=Nxx_ptcu) and (Nbx_ign_cmd_eng_cfm=True)] | Vxx_in_vvtc_pwm | OU_ASO_AEO | [(Nxx_in_vvt_cfm<>Nxx_in_vvt_abst) and (Nbx_ign_cmd_eng_cfm=True)] | TRUE | FALSE
Vxx_it_psn_sp_1 | OU_ASO_ITO | [(Nbx_ign_cmd_eng_cfm=False)] | Vxx_inj_dist_ini | OU_CBO_INJ | [(Nbx_pft_pres_cfm=True) and (Nbx_ign_cmd_eng_cfm=False)] | Vxx_inj_dist_ini | OU_CBO_INJ | [(Nbx_pft_pres_cfm=True) and (Nbx_ign_cmd_eng_cfm=False)] | TRUE | TRUE
Vxx_it_psn_sp_cmd | OU_ASO_ITO | [(Nbx_ign_cmd_eng_cfm=False)] | Vxx_inj1_appl_ti1 | OU_CBO_INJ | [(Nbx_gdi_cfm=False) and (Nxx_ecu_typ_cfm=Nxx_ecm or Nxx_ecu_typ_cfm=Nxx_ptcu) and (Nbx_ign_cmd_eng_cfm=True)] | Vxx_inj1_appl_ti1 | OU_CBO_INJ | [(Nbx_gdi_cfm=False) and (Nbx_ign_cmd_eng_cfm=True)] | TRUE | FALSE
Vxx_it_psn_sp_reg | OU_ASO_ITO | [(Nbx_ign_cmd_eng_cfm=True)] | Vxx_inj1_appl_ti2 | OU_CBO_INJ | [(Nbx_gdi_cfm=False) and (Nxx_ecu_typ_cfm=Nxx_ecm or Nxx_ecu_typ_cfm=Nxx_ptcu) and (Nbx_ign_cmd_eng_cfm=True)] | Vxx_inj1_appl_ti2 | OU_CBO_INJ | [(Nbx_gdi_cfm=False) and (Nbx_ign_cmd_eng_cfm=True)] | TRUE | FALSE
Vxx_it_pwm | OU_ASO_ITO | [(Nbx_ign_cmd_eng_cfm=True)] OR [(Nbx_ign_cmd_eng_cfm=False)] | Vxx_inj1_open_angl1 | OU_CBO_INJ | [(Nbx_gdi_cfm=False) and (Nxx_ecu_typ_cfm=Nxx_ecm or Nxx_ecu_typ_cfm=Nxx_ptcu) and (Nbx_ign_cmd_eng_cfm=True)] | Vxx_inj1_open_angl1 | OU_CBO_INJ | [(Nbx_gdi_cfm=False) and (Nbx_ign_cmd_eng_cfm=True)] | TRUE | FALSE
Vxx_it_sens_pws | BI_ASI_ITI | [(Nbx_ign_cmd_eng_cfm=False)] | Vxx_inj1_open_angl2 | OU_CBO_INJ | [(Nbx_gdi_cfm=False) and (Nxx_ecu_typ_cfm=Nxx_ecm or Nxx_ecu_typ_cfm=Nxx_ptcu) and (Nbx_ign_cmd_eng_cfm=True)] | Vxx_inj1_open_angl2 | OU_CBO_INJ | [(Nbx_gdi_cfm=False) and (Nbx_ign_cmd_eng_cfm=True)] | TRUE | FALSE
Vxx_it_v_sp_cor_lim | OU_ASO_ITO | [(Nbx_ign_cmd_eng_cfm=True)] OR [(Nbx_ign_cmd_eng_cfm=False)] | Vxx_inj2_appl_ti1 | OU_CBO_INJ | [(Nbx_gdi_cfm=False) and (Nxx_ecu_typ_cfm=Nxx_ecm or Nxx_ecu_typ_cfm=Nxx_ptcu) and (Nbx_ign_cmd_eng_cfm=True)] | Vxx_inj2_appl_ti1 | OU_CBO_INJ | [(Nbx_gdi_cfm=False) and (Nbx_ign_cmd_eng_cfm=True)] | TRUE | FALSE
Vxx_itl_prim_sha_spd | IN_AGI_GSI | [(Nxx_ag_typ_cfm=Nxx_ag_lbx) and (Nxx_ecu_typ_cfm=Nxx_hevc or Nxx_spv_ecu_cfm=Nxx_spv_ecu_abst)] | Vxx_inj2_appl_ti2 | OU_CBO_INJ | [(Nbx_gdi_cfm=False) and (Nxx_ecu_typ_cfm=Nxx_ecm or Nxx_ecu_typ_cfm=Nxx_ptcu) and (Nbx_ign_cmd_eng_cfm=True)] | Vxx_inj2_appl_ti2 | OU_CBO_INJ | [(Nbx_gdi_cfm=False) and (Nbx_ign_cmd_eng_cfm=True)] | TRUE | FALSE
Vxx_itl_snd_sha_spd | IN_AGI_GSI | [(Nxx_ag_typ_cfm=Nxx_ag_lbx) and (Nxx_ecu_typ_cfm=Nxx_hevc or Nxx_spv_ecu_cfm=Nxx_spv_ecu_abst)] | Vxx_inj2_open_angl1 | OU_CBO_INJ | [(Nbx_gdi_cfm=False) and (Nxx_ecu_typ_cfm=Nxx_ecm or Nxx_ecu_typ_cfm=Nxx_ptcu) and (Nbx_ign_cmd_eng_cfm=True)] | Vxx_inj2_open_angl1 | OU_CBO_INJ | [(Nbx_gdi_cfm=False) and (Nbx_ign_cmd_eng_cfm=True)] | TRUE | FALSE
Vxx_itl_sys_eng_sta_typ | VF_SAS_MNG | [(Nxx_sas_typ_cfm=Nxx_sas_itl or Nxx_sas_typ_cfm=Nxx_sas_itl_abst_cho or Nxx_sas_typ_cfm=Nxx_sas_ext_itl_abst_cho) and (Nxx_sas_typ_cfm<>Nxx_sas_sar) and (Nxx_sas_typ_cfm<>Nxx_sas_typ_abst) and (Nxx_ecu_typ_cfm<>Nxx_hevc) and (Nxx_ecu_typ_cfm<>Nxx_atcu)] | Vxx_inj2_open_angl2 | OU_CBO_INJ | [(Nbx_gdi_cfm=False) and (Nxx_ecu_typ_cfm=Nxx_ecm or Nxx_ecu_typ_cfm=Nxx_ptcu) and (Nbx_ign_cmd_eng_cfm=True)] | Vxx_inj2_open_angl2 | OU_CBO_INJ | [(Nbx_gdi_cfm=False) and (Nbx_ign_cmd_eng_cfm=True)] | TRUE | FALSE
Vxx_knk_ctr_cyl_1 | IN_CBI_KNK | [(Nbx_ign_cmd_eng_cfm=True)] | Vxx_inj3_appl_ti1 | OU_CBO_INJ | [(Nbx_gdi_cfm=False) and (Nxx_ecu_typ_cfm=Nxx_ecm or Nxx_ecu_typ_cfm=Nxx_ptcu) and (Nbx_ign_cmd_eng_cfm=True)] | Vxx_inj3_appl_ti1 | OU_CBO_INJ | [(Nbx_gdi_cfm=False) and (Nbx_ign_cmd_eng_cfm=True)] | TRUE | FALSE
Vxx_knk_ctr_cyl_2 | IN_CBI_KNK | [(Nbx_ign_cmd_eng_cfm=True)] | Vxx_inj3_appl_ti2 | OU_CBO_INJ | [(Nbx_gdi_cfm=False) and (Nxx_ecu_typ_cfm=Nxx_ecm or Nxx_ecu_typ_cfm=Nxx_ptcu) and (Nbx_ign_cmd_eng_cfm=True)] | Vxx_inj3_appl_ti2 | OU_CBO_INJ | [(Nbx_gdi_cfm=False) and (Nbx_ign_cmd_eng_cfm=True)] | TRUE | FALSE
Vxx_knk_ctr_cyl_3 | IN_CBI_KNK | [(Nbx_ign_cmd_eng_cfm=True)] | Vxx_inj3_open_angl1 | OU_CBO_INJ | [(Nbx_gdi_cfm=False) and (Nxx_ecu_typ_cfm=Nxx_ecm or Nxx_ecu_typ_cfm=Nxx_ptcu) and (Nbx_ign_cmd_eng_cfm=True)] | Vxx_inj3_open_angl1 | OU_CBO_INJ | [(Nbx_gdi_cfm=False) and (Nbx_ign_cmd_eng_cfm=True)] | TRUE | FALSE
Vxx_knk_ctr_cyl_4 | IN_CBI_KNK | [(Nbx_ign_cmd_eng_cfm=True)] | Vxx_inj3_open_angl2 | OU_CBO_INJ | [(Nbx_gdi_cfm=False) and (Nxx_ecu_typ_cfm=Nxx_ecm or Nxx_ecu_typ_cfm=Nxx_ptcu) and (Nbx_ign_cmd_eng_cfm=True)] | Vxx_inj3_open_angl2 | OU_CBO_INJ | [(Nbx_gdi_cfm=False) and (Nbx_ign_cmd_eng_cfm=True)] | TRUE | FALSE
Vxx_knk_slow_cor_max_iga | CB_IGN_LIM | [(Nbx_ign_cmd_eng_cfm=True)] | Vxx_inj4_appl_ti1 | OU_CBO_INJ | [(Nbx_gdi_cfm=False) and (Nxx_ecu_typ_cfm=Nxx_ecm or Nxx_ecu_typ_cfm=Nxx_ptcu) and (Nbx_ign_cmd_eng_cfm=True)] | Vxx_inj4_appl_ti1 | OU_CBO_INJ | [(Nbx_gdi_cfm=False) and (Nbx_ign_cmd_eng_cfm=True)] | TRUE | FALSE
Vxx_l_prs_ac_diag | VF_ACO_MNG | [(Nxx_hv_tc_cfm<>Nxx_hv_tc_pres) and (Nxx_ecu_typ_cfm=Nxx_hevc or Nxx_spv_ecu_cfm=Nxx_spv_ecu_abst) and (Nxx_ecu_typ_cfm<>Nxx_atcu)] | Vxx_inj4_appl_ti2 | OU_CBO_INJ | [(Nbx_gdi_cfm=False) and (Nxx_ecu_typ_cfm=Nxx_ecm or Nxx_ecu_typ_cfm=Nxx_ptcu) and (Nbx_ign_cmd_eng_cfm=True)] | Vxx_inj4_appl_ti2 | OU_CBO_INJ | [(Nbx_gdi_cfm=False) and (Nbx_ign_cmd_eng_cfm=True)] | TRUE | FALSE
Vxx_lbc_cell_v_max_mes_cs | IN_HVI_BAT | [(Nxx_spv_ecu_cfm=Nxx_spv_ecu_abst or Nxx_ecu_typ_cfm=Nxx_hevc) and (Nxx_ecu_typ_cfm<>Nxx_atcu) and (Nxx_hev_cfm<>Nxx_hev_abst)] | Vxx_inj4_open_angl1 | OU_CBO_INJ | [(Nbx_gdi_cfm=False) and (Nxx_ecu_typ_cfm=Nxx_ecm or Nxx_ecu_typ_cfm=Nxx_ptcu) and (Nbx_ign_cmd_eng_cfm=True)] | Vxx_inj4_open_angl1 | OU_CBO_INJ | [(Nbx_gdi_cfm=False) and (Nbx_ign_cmd_eng_cfm=True)] | TRUE | FALSE
Vxx_lbc_cell_v_min_mes_cs | IN_HVI_BAT | [(Nxx_spv_ecu_cfm=Nxx_spv_ecu_abst or Nxx_ecu_typ_cfm=Nxx_hevc) and (Nxx_ecu_typ_cfm<>Nxx_atcu) and (Nxx_hev_cfm<>Nxx_hev_abst)] | Vxx_inj4_open_angl2 | OU_CBO_INJ | [(Nbx_gdi_cfm=False) and (Nxx_ecu_typ_cfm=Nxx_ecm or Nxx_ecu_typ_cfm=Nxx_ptcu) and (Nbx_ign_cmd_eng_cfm=True)] | Vxx_inj4_open_angl2 | OU_CBO_INJ | [(Nbx_gdi_cfm=False) and (Nbx_ign_cmd_eng_cfm=True)] | TRUE | FALSE
Vxx_lbdw_heat_pwm_appl | OU_ATO_DLO | [(Nbx_ign_cmd_eng_cfm=True and Nbx_lbdw_pres_cfm=True)] | Vxx_inlt_hvb_temp | IN_HVI_BAT | [(Nxx_hvb_cond_typ_cfm=Nxx_hvb_cond_typ_comp or Nxx_hvb_cond_typ_cfm=Nxx_hvb_cond_typ_cho) and (Nxx_spv_ecu_cfm=Nxx_spv_ecu_abst or Nxx_ecu_typ_cfm=Nxx_hevc) and (Nxx_ecu_typ_cfm<>Nxx_atcu) and (Nxx_hev_cfm<>Nxx_hev_abst)] | Vxx_inlt_hvb_temp | IN_HVI_BAT | [(Nxx_hvb_cond_typ_cfm=Nxx_hvb_cond_typ_comp or Nxx_hvb_cond_typ_cfm=Nxx_hvb_cond_typ_cho) and (Nxx_spv_ecu_cfm=Nxx_spv_ecu_abst or Nxx_ecu_typ_cfm=Nxx_hevc) and (Nxx_ecu_typ_cfm<>Nxx_atcu) and (Nxx_hev_cfm<>Nxx_hev_abst)] | TRUE | TRUE | #REF!
Vxx_lbdw_hot_obd_crt_mv_rtn | AT_DLB_DGN | [(Nxx_lbdw_heat_diag_cfm<>Nxx_lbdw_heat_diag_abst) and (Nbx_ign_cmd_eng_cfm=True and Nbx_lbdw_pres_cfm=True)] OR [(Nxx_lbdw_heat_diag_cfm=Nxx_lbdw_heat_diag_abst) and (Nbx_ign_cmd_eng_cfm=True and Nbx_lbdw_pres_cfm=True)] | Vxx_inv_ecu_stt | CM_PEA_TRA | [(Nxx_ecu_typ_cfm=Nxx_ecm and Nxx_spv_ecu_cfm=Nxx_spv_ecu_abst)] | Vxx_inv_ecu_stt | CM_PEA_TRA | [(Nxx_ecu_typ_cfm=Nxx_ecm and Nxx_spv_ecu_cfm=Nxx_spv_ecu_abst)] | TRUE | TRUE
Vxx_lbdw_hot_obd_crt_thd_rtn | AT_DLB_DGN | [(Nxx_lbdw_heat_diag_cfm=Nxx_lbdw_heat_diag_abst) and (Nbx_ign_cmd_eng_cfm=True and Nbx_lbdw_pres_cfm=True)] OR [(Nxx_lbdw_heat_diag_cfm<>Nxx_lbdw_heat_diag_abst) and (Nbx_ign_cmd_eng_cfm=True and Nbx_lbdw_pres_cfm=True)] | Vxx_inv_ecu_stt | CM_PHA_TRA | [(Nxx_ecu_typ_cfm=Nxx_hevc)] | Vxx_inv_ecu_stt | CM_PEA_TRA | [(Nxx_ecu_typ_cfm=Nxx_ecm and Nxx_spv_ecu_cfm=Nxx_spv_ecu_abst)] | FALSE | FALSE | #REF!
Vxx_lbup_asd_sf | CB_ULB_DGN | [(Nxx_so2up_cfm=Nxx_so2up_ups) and (Nbx_ign_cmd_eng_cfm=True)] OR [(Nxx_so2up_cfm<>Nxx_so2up_ups) and (Nbx_ign_cmd_eng_cfm=True)] | Vxx_inv_tco | IN_HVI_INV | [(Nxx_spv_ecu_cfm=Nxx_spv_ecu_abst or Nxx_ecu_typ_cfm=Nxx_hevc) and (Nxx_ecu_typ_cfm<>Nxx_atcu) and (Nxx_hev_cfm<>Nxx_hev_abst)] | Vxx_inv_tco | HV_MCS_SPT | [(Nxx_hv_bcb_cfm=Nxx_hv_bcb_abst) and (Nxx_spv_ecu_cfm=Nxx_spv_ecu_abst or Nxx_ecu_typ_cfm=Nxx_hevc) and (Nxx_ecu_typ_cfm<>Nxx_atcu) and (Nxx_hev_cfm<>Nxx_hev_abst)] | FALSE | FALSE
Vxx_lbup_heat_pwm_appl | OU_CBO_ULO | [(Nbx_ign_cmd_eng_cfm=True)] | Vxx_invt_1_i_hv_side_cs | IN_HVI_INV | [(Nxx_spv_ecu_cfm=Nxx_spv_ecu_abst or Nxx_ecu_typ_cfm=Nxx_hevc) and (Nxx_ecu_typ_cfm<>Nxx_atcu) and (Nxx_hev_cfm<>Nxx_hev_abst)] | Vxx_invt_1_i_hv_side_cs | IN_HVI_INV | [(Nxx_spv_ecu_cfm=Nxx_spv_ecu_abst or Nxx_ecu_typ_cfm=Nxx_hevc) and (Nxx_ecu_typ_cfm<>Nxx_atcu) and (Nxx_hev_cfm<>Nxx_hev_abst)] | TRUE | TRUE
Vxx_lbup_hot_obd_crt_mv_rtn | CB_ULB_DGN | [(Nxx_lbup_heat_diag_cfm=Nxx_lbup_heat_diag_abst) and (Nxx_so2up_cfm=Nxx_so2up_ego) and (Nbx_ign_cmd_eng_cfm=True)] OR [(Nxx_so2up_cfm=Nxx_so2up_ups) and (Nbx_ign_cmd_eng_cfm=True)] OR [(Nxx_lbup_heat_diag_cfm<>Nxx_lbup_heat_diag_abst) and (Nxx_so2up_cfm<>Nxx_so2up_ups) and (Nbx_ign_cmd_eng_cfm=True)] OR [(Nxx_lbup_heat_diag_cfm<>Nxx_lbup_heat_diag_abst) and (Nxx_so2up_cfm=Nxx_so2up_ego) and (Nbx_ign_cmd_eng_cfm=True)] OR [(Nxx_lbup_heat_diag_cfm=Nxx_lbup_heat_diag_abst) and (Nxx_so2up_cfm<>Nxx_so2up_ups) and (Nbx_ign_cmd_eng_cfm=True)] | Vxx_invt_1_temp | IN_HVI_INV | [(Nxx_spv_ecu_cfm=Nxx_spv_ecu_abst or Nxx_ecu_typ_cfm=Nxx_hevc) and (Nxx_ecu_typ_cfm<>Nxx_atcu) and (Nxx_hev_cfm<>Nxx_hev_abst)] | Vxx_invt_1_temp | IN_HVI_INV | [(Nxx_spv_ecu_cfm=Nxx_spv_ecu_abst or Nxx_ecu_typ_cfm=Nxx_hevc) and (Nxx_ecu_typ_cfm<>Nxx_atcu) and (Nxx_hev_cfm<>Nxx_hev_abst)] | TRUE | TRUE | #REF!
Vxx_lbup_hot_obd_crt_thd_rtn | CB_ULB_DGN | [(Nxx_lbup_heat_diag_cfm=Nxx_lbup_heat_diag_abst) and (Nxx_so2up_cfm<>Nxx_so2up_ups) and (Nbx_ign_cmd_eng_cfm=True)] OR [(Nxx_so2up_cfm=Nxx_so2up_ups) and (Nbx_ign_cmd_eng_cfm=True)] OR [(Nxx_lbup_heat_diag_cfm<>Nxx_lbup_heat_diag_abst) and (Nxx_so2up_cfm=Nxx_so2up_ego) and (Nbx_ign_cmd_eng_cfm=True)] OR [(Nxx_lbup_heat_diag_cfm<>Nxx_lbup_heat_diag_abst) and (Nxx_so2up_cfm<>Nxx_so2up_ups) and (Nbx_ign_cmd_eng_cfm=True)] OR [(Nxx_lbup_heat_diag_cfm=Nxx_lbup_heat_diag_abst) and (Nxx_so2up_cfm=Nxx_so2up_ego) and (Nbx_ign_cmd_eng_cfm=True)] | Vxx_invt_2_temp | IN_HVI_INV | [(Nxx_emot_2_loc_cfm=Nxx_emot_loc_abst) and (Nxx_spv_ecu_cfm=Nxx_spv_ecu_abst or Nxx_ecu_typ_cfm=Nxx_hevc) and (Nxx_ecu_typ_cfm<>Nxx_atcu) and (Nxx_hev_cfm<>Nxx_hev_abst)] OR [(Nxx_emot_2_loc_cfm<>Nxx_emot_loc_abst) and (Nxx_spv_ecu_cfm=Nxx_spv_ecu_abst or Nxx_ecu_typ_cfm=Nxx_hevc) and (Nxx_ecu_typ_cfm<>Nxx_atcu) and (Nxx_hev_cfm<>Nxx_hev_abst)] | Vxx_invt_2_temp | IN_HVI_INV | [(Nxx_emot_2_loc_cfm=Nxx_emot_loc_abst) and (Nxx_spv_ecu_cfm=Nxx_spv_ecu_abst or Nxx_ecu_typ_cfm=Nxx_hevc) and (Nxx_ecu_typ_cfm<>Nxx_atcu) and (Nxx_hev_cfm<>Nxx_hev_abst)] OR [(Nxx_emot_2_loc_cfm<>Nxx_emot_loc_abst) and (Nxx_spv_ecu_cfm=Nxx_spv_ecu_abst or Nxx_ecu_typ_cfm=Nxx_hevc) and (Nxx_ecu_typ_cfm<>Nxx_atcu) and (Nxx_hev_cfm<>Nxx_hev_abst)] | TRUE | TRUE | #REF!
Vxx_lbup_pas_ups_rich_diff | CB_ULB_DGN | [(Nxx_so2up_cfm=Nxx_so2up_ego) and (Nbx_ign_cmd_eng_cfm=True)] OR [(Nxx_so2up_cfm<>Nxx_so2up_ego) and (Nbx_ign_cmd_eng_cfm=True)] | Vxx_invt_in_tco | IN_HVI_INV | [(Nxx_spv_ecu_cfm=Nxx_spv_ecu_abst or Nxx_ecu_typ_cfm=Nxx_hevc) and (Nxx_ecu_typ_cfm<>Nxx_atcu) and (Nxx_hev_cfm<>Nxx_hev_abst)] | Vxx_invt_in_tco | IN_HVI_INV | [(Nxx_spv_ecu_cfm=Nxx_spv_ecu_abst or Nxx_ecu_typ_cfm=Nxx_hevc) and (Nxx_ecu_typ_cfm<>Nxx_atcu) and (Nxx_hev_cfm<>Nxx_hev_abst)] | TRUE | TRUE
Vxx_lbup_per_mv_max_rtn | CB_ULB_DGN | [(Nxx_so2up_cfm=Nxx_so2up_ups) and (Nbx_ign_cmd_eng_cfm=True)] OR [(Nxx_so2up_cfm<>Nxx_so2up_ups) and (Nbx_ign_cmd_eng_cfm=True)] | Vxx_invt_out_tco | IN_HVI_INV | [(Nxx_spv_ecu_cfm=Nxx_spv_ecu_abst or Nxx_ecu_typ_cfm=Nxx_hevc) and (Nxx_ecu_typ_cfm<>Nxx_atcu) and (Nxx_hev_cfm<>Nxx_hev_abst)] | Vxx_invt_out_tco | IN_HVI_INV | [(Nxx_spv_ecu_cfm=Nxx_spv_ecu_abst or Nxx_ecu_typ_cfm=Nxx_hevc) and (Nxx_ecu_typ_cfm<>Nxx_atcu) and (Nxx_hev_cfm<>Nxx_hev_abst)] | TRUE | TRUE
Vxx_lbup_per_tot_mv_rtn | CB_ULB_DGN | [(Nxx_so2up_cfm<>Nxx_so2up_ups) and (Nbx_ign_cmd_eng_cfm=True)] OR [(Nxx_so2up_cfm=Nxx_so2up_ups) and (Nbx_ign_cmd_eng_cfm=True)] | Vxx_is_cylr_ok_ctr | IN_SMI_SYN | [(Nbx_cylr_itl_cfm=False) and (Nxx_in_cam_sens_cfm<>Nxx_in_cam_sens_abst_pres_cho) and (Nxx_in_cam_sens_cfm<>Nxx_in_cam_sens_pres) and (Nbx_ign_cmd_eng_cfm=True) and (Nxx_ecu_typ_cfm=Nxx_ecm or Nxx_ecu_typ_cfm=Nxx_ptcu) and (Nxx_ecu_typ_cfm<>Nxx_atcu)] OR [(Nxx_in_cam_sens_cfm=Nxx_in_cam_sens_pres) and (Nbx_ign_cmd_eng_cfm=True) and (Nxx_ecu_typ_cfm=Nxx_ecm or Nxx_ecu_typ_cfm=Nxx_ptcu) and (Nxx_ecu_typ_cfm<>Nxx_atcu)] OR [(Nxx_in_cam_sens_cfm=Nxx_in_cam_sens_abst_pres_cho) and (Nxx_in_cam_sens_cfm<>Nxx_in_cam_sens_pres) and (Nbx_ign_cmd_eng_cfm=True) and (Nxx_ecu_typ_cfm=Nxx_ecm or Nxx_ecu_typ_cfm=Nxx_ptcu) and (Nxx_ecu_typ_cfm<>Nxx_atcu)] OR [(Nbx_cylr_itl_cfm=True) and (Nxx_in_cam_sens_cfm<>Nxx_in_cam_sens_abst_pres_cho) and (Nxx_in_cam_sens_cfm<>Nxx_in_cam_sens_pres) and (Nbx_ign_cmd_eng_cfm=True) and (Nxx_ecu_typ_cfm=Nxx_ecm or Nxx_ecu_typ_cfm=Nxx_ptcu) and (Nxx_ecu_typ_cfm<>Nxx_atcu)] | Vxx_is_cylr_ok_ctr | IN_SMI_SYN | [(Nxx_in_cam_sens_cfm=Nxx_in_cam_sens_pres) and (Nbx_ign_cmd_eng_cfm=True) and (Nxx_ecu_typ_cfm=Nxx_ecm or Nxx_ecu_typ_cfm=Nxx_ptcu) and (Nxx_ecu_typ_cfm<>Nxx_atcu)] OR [(Nxx_in_cam_sens_cfm=Nxx_in_cam_sens_abst_pres_cho) and (Nxx_in_cam_sens_cfm<>Nxx_in_cam_sens_pres) and (Nbx_ign_cmd_eng_cfm=True) and (Nxx_ecu_typ_cfm=Nxx_ecm or Nxx_ecu_typ_cfm=Nxx_ptcu) and (Nxx_ecu_typ_cfm<>Nxx_atcu)] OR [(Nbx_cylr_itl_cfm=True) and (Nxx_in_cam_sens_cfm<>Nxx_in_cam_sens_abst_pres_cho) and (Nxx_in_cam_sens_cfm<>Nxx_in_cam_sens_pres) and (Nbx_ign_cmd_eng_cfm=True) and (Nxx_ecu_typ_cfm=Nxx_ecm or Nxx_ecu_typ_cfm=Nxx_ptcu) and (Nxx_ecu_typ_cfm<>Nxx_atcu)] OR [(Nbx_cylr_itl_cfm=False) and (Nxx_in_cam_sens_cfm<>Nxx_in_cam_sens_abst_pres_cho) and (Nxx_in_cam_sens_cfm<>Nxx_in_cam_sens_pres) and (Nbx_ign_cmd_eng_cfm=True) and (Nxx_ecu_typ_cfm=Nxx_ecm or Nxx_ecu_typ_cfm=Nxx_ptcu) and (Nxx_ecu_typ_cfm<>Nxx_atcu)] | TRUE | FALSE
Vxx_lim_driv_tqe_sp | PC_TRA_ARB | [(Nxx_spv_ecu_cfm=Nxx_spv_ecu_abst) and (Nxx_ecu_typ_cfm=Nxx_ecm or Nxx_ecu_typ_cfm=Nxx_ptcu)] | Vxx_is_i_cor | IN_PCI_STB | [(Nxx_ag_typ_cfm=Nxx_ag_lbx) and (Nxx_ecu_typ_cfm=Nxx_hevc)] | Vxx_is_i_cor | IN_PCI_STB | [(Nxx_ag_typ_cfm=Nxx_ag_lbx) and (Nxx_ecu_typ_cfm=Nxx_hevc)] | TRUE | TRUE
Vxx_lim_driv_tqe_tgt | PC_DRV_DIT | [(Nxx_ecu_typ_cfm=Nxx_hevc)] | Vxx_is_n_sp | BI_AGI_ASC | [(Nxx_ecu_typ_cfm=Nxx_atcu) and (Nxx_ecu_typ_cfm=Nxx_ptcu or Nxx_ecu_typ_cfm=Nxx_atcu or Nbx_manual_mode_cfm=False) and (Nxx_ecu_typ_cfm=Nxx_ptcu or Nxx_ecu_typ_cfm=Nxx_atcu or Nxx_ecu_typ_cfm=Nxx_hevc)] | Vxx_is_n_sp | BI_AGI_ASC | [(Nxx_ecu_typ_cfm=Nxx_atcu) and (Nxx_ecu_typ_cfm=Nxx_ptcu or Nxx_ecu_typ_cfm=Nxx_atcu or Nbx_manual_mode_cfm=False) and (Nxx_ecu_typ_cfm=Nxx_ptcu or Nxx_ecu_typ_cfm=Nxx_atcu or Nxx_ecu_typ_cfm=Nxx_hevc)] | TRUE | TRUE | #REF!
Vxx_lim_driv_tqe_tgt | PC_TRA_ARB | [(Nxx_spv_ecu_cfm=Nxx_spv_ecu_abst) and (Nxx_ecu_typ_cfm=Nxx_ecm or Nxx_ecu_typ_cfm=Nxx_ptcu)] | Vxx_is_n_sp | IN_PCI_ECM | [(Nxx_ag_typ_cfm<>Nxx_ag_abst) and (Nxx_ecu_typ_cfm=Nxx_hevc)] | Vxx_is_n_sp | BI_AGI_ASC | [(Nxx_ecu_typ_cfm=Nxx_atcu) and (Nxx_ecu_typ_cfm=Nxx_ptcu or Nxx_ecu_typ_cfm=Nxx_atcu or Nbx_manual_mode_cfm=False) and (Nxx_ecu_typ_cfm=Nxx_ptcu or Nxx_ecu_typ_cfm=Nxx_atcu or Nxx_ecu_typ_cfm=Nxx_hevc)] | FALSE | FALSE
Vxx_lin_actr_prim_psn | CM_LHB_TRA | [(Nxx_ecu_typ_cfm=Nxx_hevc)] | Vxx_is_n_sp | IN_TQI_STB | [(Nxx_ag_typ_cfm=Nxx_ag_abst) and (Nxx_ecu_typ_cfm=Nxx_hevc)] | Vxx_is_n_sp | BI_AGI_ASC | [(Nxx_ecu_typ_cfm=Nxx_atcu) and (Nxx_ecu_typ_cfm=Nxx_ptcu or Nxx_ecu_typ_cfm=Nxx_atcu or Nbx_manual_mode_cfm=False) and (Nxx_ecu_typ_cfm=Nxx_ptcu or Nxx_ecu_typ_cfm=Nxx_atcu or Nxx_ecu_typ_cfm=Nxx_hevc)] | FALSE | FALSE
Vxx_lin_actr_snd_psn | CM_LHB_TRA | [(Nxx_ecu_typ_cfm=Nxx_hevc)] | Vxx_is_n_sp | SM_ISR_SPT | [(Nxx_ecu_typ_cfm=Nxx_ecm or Nxx_ecu_typ_cfm=Nxx_ptcu) and (Nxx_ecu_typ_cfm<>Nxx_atcu)] | Vxx_is_n_sp | BI_AGI_ASC | [(Nxx_ecu_typ_cfm=Nxx_atcu) and (Nxx_ecu_typ_cfm=Nxx_ptcu or Nxx_ecu_typ_cfm=Nxx_atcu or Nbx_manual_mode_cfm=False) and (Nxx_ecu_typ_cfm=Nxx_ptcu or Nxx_ecu_typ_cfm=Nxx_atcu or Nxx_ecu_typ_cfm=Nxx_hevc)] | FALSE | FALSE
Vxx_lin_alt_sup | CM_LEA_TRA | [(Nxx_ecu_typ_cfm=Nxx_ecm or Nxx_ecu_typ_cfm=Nxx_ptcu and Nxx_spv_ecu_cfm=Nxx_spv_ecu_abst and Nbx_lin_ecm_vers_2_cfm=True)] | Vxx_it_abs_psn | IN_ASI_ITI | [(Nbx_ign_cmd_eng_cfm=False)] | Vxx_it_abs_psn | IN_ASI_ITI | [(Nbx_ign_cmd_eng_cfm=False)] | TRUE | TRUE
Vxx_lin_alt_typ | CM_LEA_TRA | [(Nxx_ecu_typ_cfm=Nxx_ecm or Nxx_ecu_typ_cfm=Nxx_ptcu and Nxx_spv_ecu_cfm=Nxx_spv_ecu_abst and Nbx_lin_ecm_vers_2_cfm=True)] | Vxx_it_clos_psn_1 | OU_ASO_ITO | [(Nxx_ecu_typ_cfm=Nxx_ecm or Nxx_ecu_typ_cfm=Nxx_ptcu) and (Nbx_ign_cmd_eng_cfm=True)] | Vxx_it_clos_psn_1 | OU_ASO_ITO | [(Nbx_ign_cmd_eng_cfm=True)] | TRUE | FALSE
Vxx_lin_hcu_typ_fbk | CM_LEB_TRA | [(Nxx_ecu_typ_cfm=Nxx_ecm or Nxx_ecu_typ_cfm=Nxx_ptcu and Nxx_spv_ecu_cfm=Nxx_spv_ecu_abst and Nbx_lin_ecm_vers_2_cfm=True)] | Vxx_it_clos_psn_2 | OU_ASO_ITO | [(Nxx_ecu_typ_cfm=Nxx_ecm or Nxx_ecu_typ_cfm=Nxx_ptcu) and (Nbx_ign_cmd_eng_cfm=True)] | Vxx_it_clos_psn_2 | OU_ASO_ITO | [(Nbx_ign_cmd_eng_cfm=True)] | TRUE | FALSE
Vxx_lin_hsg_pmp_spd_fbk | CM_LHB_TRA | [(Nxx_ecu_typ_cfm=Nxx_hevc)] | Vxx_it_frst_clos_psn | OU_ASO_ITO | [(Nxx_ecu_typ_cfm=Nxx_ecm or Nxx_ecu_typ_cfm=Nxx_ptcu) and (Nbx_ign_cmd_eng_cfm=True)] | Vxx_it_frst_clos_psn | OU_ASO_ITO | [(Nbx_ign_cmd_eng_cfm=True)] | TRUE | FALSE
Vxx_lin_hsg_pmp_temp_avg | CM_LHB_TRA | [(Nxx_ecu_typ_cfm=Nxx_hevc)] | Vxx_it_last_ana_psn | BI_ASI_ITI | [(Nbx_ign_cmd_eng_cfm=False)] | Vxx_it_last_ana_psn | BI_ASI_ITI | [(Nbx_ign_cmd_eng_cfm=False)] | TRUE | TRUE
Vxx_lin_ipp_rly_v_1_fbk | CM_LEB_TRA | [(Nxx_ecu_typ_cfm=Nxx_ecm or Nxx_ecu_typ_cfm=Nxx_ptcu and Nxx_spv_ecu_cfm=Nxx_spv_ecu_abst and Nbx_lin_ecm_vers_2_cfm=True)] | Vxx_it_lih_psn | OU_ASO_ITO | [(Nxx_ecu_typ_cfm=Nxx_ecm or Nxx_ecu_typ_cfm=Nxx_ptcu) and (Nbx_ign_cmd_eng_cfm=True)] | Vxx_it_lih_psn | OU_ASO_ITO | [(Nbx_ign_cmd_eng_cfm=True)] | TRUE | FALSE
Vxx_low_temp_tco | IN_CLI_COI | [(Nxx_lt_cool_loop_cfm<>Nxx_lt_cool_loop_abst) and (Nxx_ecu_typ_cfm=Nxx_ecm or Nxx_ecu_typ_cfm=Nxx_ptcu)] OR [(Nbx_db_agk_cfm=False) and (Nxx_lt_cool_loop_cfm=Nxx_lt_cool_loop_abst) and (Nxx_ecu_typ_cfm=Nxx_ecm or Nxx_ecu_typ_cfm=Nxx_ptcu)] | Vxx_it_lih_psn_1 | OU_ASO_ITO | [(Nxx_ecu_typ_cfm=Nxx_ecm or Nxx_ecu_typ_cfm=Nxx_ptcu) and (Nbx_ign_cmd_eng_cfm=True)] | Vxx_it_lih_psn_1 | OU_ASO_ITO | [(Nbx_ign_cmd_eng_cfm=True)] | TRUE | FALSE
Vxx_lp_egr_cool_dtp | BI_DAI_AGK | [(Nbx_db_agk_cfm=True and Nbx_ign_cmd_eng_cfm=False) and (Nxx_ecu_typ_cfm=Nxx_ecm or Nxx_ecu_typ_cfm=Nxx_ptcu)] | Vxx_it_lih_psn_2 | OU_ASO_ITO | [(Nxx_ecu_typ_cfm=Nxx_ecm or Nxx_ecu_typ_cfm=Nxx_ptcu) and (Nbx_ign_cmd_eng_cfm=True)] | Vxx_it_lih_psn_2 | OU_ASO_ITO | [(Nbx_ign_cmd_eng_cfm=True)] | TRUE | FALSE | #REF!
Vxx_lp_egr_cool_dtp | IN_ASI_EGR | [(Nxx_egr_typ_cfm<>Nxx_hp_lp_egr and Nxx_egr_typ_cfm<>Nxx_egr_cho) and (Nbx_ign_cmd_eng_cfm=False)] OR [(Nxx_lp_egr_cool_dtp_sens_cfm=Nxx_lp_egr_cool_dtp_sens_abst) and (Nxx_egr_typ_cfm=Nxx_hp_lp_egr or Nxx_egr_typ_cfm=Nxx_egr_cho) and (Nbx_ign_cmd_eng_cfm=False)] OR [(Nbx_db_agk_cfm=False) and (Nxx_lp_egr_cool_dtp_sens_cfm<>Nxx_lp_egr_cool_dtp_sens_abst) and (Nxx_egr_typ_cfm=Nxx_hp_lp_egr or Nxx_egr_typ_cfm=Nxx_egr_cho) and (Nbx_ign_cmd_eng_cfm=False)] | Vxx_it_mon_psn_sp | OU_ASO_ITO | [(Nxx_ecu_typ_cfm=Nxx_ecm or Nxx_ecu_typ_cfm=Nxx_ptcu) and (Nbx_ign_cmd_eng_cfm=True)] | Vxx_it_mon_psn_sp | OU_ASO_ITO | [(Nbx_ign_cmd_eng_cfm=True)] | TRUE | FALSE | #REF!
Vxx_lp_egr_dp | IN_ASI_EGR | [(Nxx_lp_egr_dp_sens_cfm=Nxx_lp_egr_dp_sens_abst) and (Nxx_egr_typ_cfm=Nxx_hp_lp_egr or Nxx_egr_typ_cfm=Nxx_egr_cho) and (Nbx_ign_cmd_eng_cfm=False)] OR [(Nxx_lp_egr_dp_sens_cfm<>Nxx_lp_egr_dp_sens_abst) and (Nxx_egr_typ_cfm=Nxx_hp_lp_egr or Nxx_egr_typ_cfm=Nxx_egr_cho) and (Nbx_ign_cmd_eng_cfm=False)] OR [(Nxx_egr_typ_cfm<>Nxx_hp_lp_egr and Nxx_egr_typ_cfm<>Nxx_egr_cho) and (Nbx_ign_cmd_eng_cfm=False)] | Vxx_it_ofs_dirt_ctr | OU_ASO_ITO | [(Nxx_ecu_typ_cfm=Nxx_ecm or Nxx_ecu_typ_cfm=Nxx_ptcu) and (Nbx_ign_cmd_eng_cfm=True)] | Vxx_it_ofs_dirt_ctr | OU_ASO_ITO | [(Nbx_ign_cmd_eng_cfm=True)] | TRUE | FALSE
Vxx_lp_egr_dp_dif | IN_ASI_EGR | [(Nxx_lp_egr_dp_sens_cfm<>Nxx_lp_egr_dp_sens_abst) and (Nxx_egr_typ_cfm=Nxx_hp_lp_egr or Nxx_egr_typ_cfm=Nxx_egr_cho) and (Nbx_ign_cmd_eng_cfm=False)] | Vxx_it_ofs_meca_ctr | OU_ASO_ITO | [(Nxx_ecu_typ_cfm=Nxx_ecm or Nxx_ecu_typ_cfm=Nxx_ptcu) and (Nbx_ign_cmd_eng_cfm=True)] | Vxx_it_ofs_meca_ctr | OU_ASO_ITO | [(Nbx_ign_cmd_eng_cfm=True)] | TRUE | FALSE
Vxx_lpev_abs_psn | IN_ASI_EGR | [(Nxx_egr_typ_cfm=Nxx_hp_lp_egr or Nxx_egr_typ_cfm=Nxx_egr_cho) and (Nbx_ign_cmd_eng_cfm=False)] | Vxx_it_ofs_no_norm_ctr | OU_ASO_ITO | [(Nxx_ecu_typ_cfm=Nxx_ecm or Nxx_ecu_typ_cfm=Nxx_ptcu) and (Nbx_ign_cmd_eng_cfm=True)] | Vxx_it_ofs_no_norm_ctr | OU_ASO_ITO | [(Nbx_ign_cmd_eng_cfm=True)] | TRUE | FALSE
Vxx_lpev_clos_rat_h_thd_1 | OU_ASO_EGR | [(Nxx_egr_typ_cfm=Nxx_hp_lp_egr or Nxx_egr_typ_cfm=Nxx_egr_cho) and (Nbx_ign_cmd_eng_cfm=False)] | Vxx_it_ofs_secu_nok_ctr | OU_ASO_ITO | [(Nxx_ecu_typ_cfm=Nxx_ecm or Nxx_ecu_typ_cfm=Nxx_ptcu) and (Nbx_ign_cmd_eng_cfm=True)] | Vxx_it_ofs_secu_nok_ctr | OU_ASO_ITO | [(Nbx_ign_cmd_eng_cfm=True)] | TRUE | FALSE
Vxx_lpev_clos_rat_h_thd_2 | OU_ASO_EGR | [(Nxx_egr_typ_cfm=Nxx_hp_lp_egr or Nxx_egr_typ_cfm=Nxx_egr_cho) and (Nbx_ign_cmd_eng_cfm=False)] | Vxx_it_open_psn_1 | OU_ASO_ITO | [(Nxx_ecu_typ_cfm=Nxx_ecm or Nxx_ecu_typ_cfm=Nxx_ptcu) and (Nbx_ign_cmd_eng_cfm=True)] | Vxx_it_open_psn_1 | OU_ASO_ITO | [(Nbx_ign_cmd_eng_cfm=True)] | TRUE | FALSE | #REF!
Vxx_lpev_clos_rat_l_thd_1 | OU_ASO_EGR | [(Nxx_egr_typ_cfm=Nxx_hp_lp_egr or Nxx_egr_typ_cfm=Nxx_egr_cho) and (Nbx_ign_cmd_eng_cfm=False)] | Vxx_it_open_psn_2 | OU_ASO_ITO | [(Nxx_ecu_typ_cfm=Nxx_ecm or Nxx_ecu_typ_cfm=Nxx_ptcu) and (Nbx_ign_cmd_eng_cfm=True)] | Vxx_it_open_psn_2 | OU_ASO_ITO | [(Nbx_ign_cmd_eng_cfm=True)] | TRUE | FALSE | #REF!
Vxx_lpev_clos_rat_l_thd_2 | OU_ASO_EGR | [(Nxx_egr_typ_cfm=Nxx_hp_lp_egr or Nxx_egr_typ_cfm=Nxx_egr_cho) and (Nbx_ign_cmd_eng_cfm=False)] | Vxx_it_psn | IN_ASI_ITI | [(Nxx_thr_cfm=Nxx_thr_mot or Nxx_thr_cfm=Nxx_thr_tq_mot or Nxx_thr_cfm=Nxx_thr_tq_dc_mot_cho) and (Nxx_ecu_typ_cfm=Nxx_ecm or Nxx_ecu_typ_cfm=Nxx_ptcu) and (Nbx_ign_cmd_eng_cfm=True)] | Vxx_it_psn | IN_ASI_ITI | [(Nxx_thr_cfm=Nxx_thr_mot or Nxx_thr_cfm=Nxx_thr_tq_mot or Nxx_thr_cfm=Nxx_thr_tq_dc_mot_cho) and (Nbx_ign_cmd_eng_cfm=True)] | TRUE | FALSE
Vxx_lpev_clos_rat_val_1 | OU_ASO_EGR | [(Nxx_egr_typ_cfm=Nxx_hp_lp_egr or Nxx_egr_typ_cfm=Nxx_egr_cho) and (Nbx_ign_cmd_eng_cfm=False)] | Vxx_it_psn_ofs_clos | OU_ASO_ITO | [(Nbx_ign_cmd_eng_cfm=False)] | Vxx_it_psn_ofs_clos | OU_ASO_ITO | [(Nbx_ign_cmd_eng_cfm=False)] | TRUE | TRUE
Vxx_lpev_clos_rat_val_2 | OU_ASO_EGR | [(Nxx_egr_typ_cfm=Nxx_hp_lp_egr or Nxx_egr_typ_cfm=Nxx_egr_cho) and (Nbx_ign_cmd_eng_cfm=False)] | Vxx_it_psn_ofs_clos_frst | OU_ASO_ITO | [(Nbx_ign_cmd_eng_cfm=False)] | Vxx_it_psn_ofs_clos_frst | OU_ASO_ITO | [(Nbx_ign_cmd_eng_cfm=False)] | TRUE | TRUE
Vxx_lpev_last_ana_psn | BI_ASI_EGR | [(Nxx_egr_typ_cfm=Nxx_hp_lp_egr or Nxx_egr_typ_cfm=Nxx_egr_cho) and (Nbx_ign_cmd_eng_cfm=False)] | Vxx_it_psn_ofs_clos_last | OU_ASO_ITO | [(Nbx_ign_cmd_eng_cfm=False)] | Vxx_it_psn_ofs_clos_last | OU_ASO_ITO | [(Nbx_ign_cmd_eng_cfm=False)] | TRUE | TRUE
Vxx_lpev_obd_bch_mod_val | AS_EGR_CTL | [(Nxx_egr_typ_cfm<>Nxx_hp_lp_egr and Nxx_egr_typ_cfm<>Nxx_egr_cho) and (Nbx_ign_cmd_eng_cfm=False)] OR [(Nxx_egr_typ_cfm=Nxx_hp_lp_egr or Nxx_egr_typ_cfm=Nxx_egr_cho) and (Nbx_ign_cmd_eng_cfm=False)] | Vxx_it_psn_ofs_open_frst | OU_ASO_ITO | [(Nbx_ign_cmd_eng_cfm=False)] | Vxx_it_psn_ofs_open_frst | OU_ASO_ITO | [(Nbx_ign_cmd_eng_cfm=False)] | TRUE | TRUE
Vxx_lpev_psn_err_sat_1 | OU_ASO_EGR | [(Nxx_egr_typ_cfm=Nxx_hp_lp_egr or Nxx_egr_typ_cfm=Nxx_egr_cho) and (Nbx_ign_cmd_eng_cfm=False)] | Vxx_it_psn_ofs_open_last | OU_ASO_ITO | [(Nbx_ign_cmd_eng_cfm=False)] | Vxx_it_psn_ofs_open_last | OU_ASO_ITO | [(Nbx_ign_cmd_eng_cfm=False)] | TRUE | TRUE
Vxx_lpev_psn_ofs_clos_frst | OU_ASO_EGR | [(Nxx_egr_typ_cfm=Nxx_hp_lp_egr or Nxx_egr_typ_cfm=Nxx_egr_cho) and (Nbx_ign_cmd_eng_cfm=False)] OR [(Nxx_egr_typ_cfm<>Nxx_hp_lp_egr and Nxx_egr_typ_cfm<>Nxx_egr_cho) and (Nbx_ign_cmd_eng_cfm=False)] | Vxx_it_psn_rel | OU_ASO_ITO | [(Nbx_ign_cmd_eng_cfm=False)] | Vxx_it_psn_rel | OU_ASO_ITO | [(Nbx_ign_cmd_eng_cfm=False)] | TRUE | TRUE
Vxx_lpev_psn_ofs_clos_last | OU_ASO_EGR | [(Nxx_egr_typ_cfm=Nxx_hp_lp_egr or Nxx_egr_typ_cfm=Nxx_egr_cho) and (Nbx_ign_cmd_eng_cfm=False)] | Vxx_it_psn_sp | AS_MAF_CTL | [(Nxx_ecu_typ_cfm=Nxx_ecm or Nxx_ecu_typ_cfm=Nxx_ptcu) and (Nbx_ign_cmd_eng_cfm=True)] OR [(Nbx_ign_cmd_eng_cfm=False)] | Vxx_it_psn_sp | AS_MAF_CTL | [(Nbx_ign_cmd_eng_cfm=True)] OR [(Nbx_ign_cmd_eng_cfm=False)] | TRUE | FALSE
Vxx_lpev_psn_rel | OU_ASO_EGR | [(Nxx_egr_typ_cfm<>Nxx_hp_lp_egr and Nxx_egr_typ_cfm<>Nxx_egr_cho) and (Nbx_ign_cmd_eng_cfm=False)] OR [(Nxx_egr_typ_cfm=Nxx_hp_lp_egr or Nxx_egr_typ_cfm=Nxx_egr_cho) and (Nbx_ign_cmd_eng_cfm=False)] | Vxx_it_psn_sp_1 | OU_ASO_ITO | [(Nbx_ign_cmd_eng_cfm=False)] | Vxx_it_psn_sp_1 | OU_ASO_ITO | [(Nbx_ign_cmd_eng_cfm=False)] | TRUE | TRUE
Vxx_lpev_psn_sp_1 | OU_ASO_EGR | [(Nxx_egr_typ_cfm=Nxx_hp_lp_egr or Nxx_egr_typ_cfm=Nxx_egr_cho) and (Nbx_ign_cmd_eng_cfm=False)] | Vxx_it_psn_sp_cmd | OU_ASO_ITO | [(Nbx_ign_cmd_eng_cfm=False)] | Vxx_it_psn_sp_cmd | OU_ASO_ITO | [(Nbx_ign_cmd_eng_cfm=False)] | TRUE | TRUE
Vxx_lpev_pwm | OU_ASO_EGR | [(Nxx_egr_typ_cfm=Nxx_hp_lp_egr or Nxx_egr_typ_cfm=Nxx_egr_cho) and (Nbx_ign_cmd_eng_cfm=False)] | Vxx_it_psn_sp_reg | OU_ASO_ITO | [(Nxx_ecu_typ_cfm=Nxx_ecm or Nxx_ecu_typ_cfm=Nxx_ptcu) and (Nbx_ign_cmd_eng_cfm=True)] | Vxx_it_psn_sp_reg | OU_ASO_ITO | [(Nbx_ign_cmd_eng_cfm=True)] | TRUE | FALSE
Vxx_lpev_reg_h_thd_1 | OU_ASO_EGR | [(Nxx_egr_typ_cfm=Nxx_hp_lp_egr or Nxx_egr_typ_cfm=Nxx_egr_cho) and (Nbx_ign_cmd_eng_cfm=False)] | Vxx_it_pwm | OU_ASO_ITO | [(Nxx_ecu_typ_cfm=Nxx_ecm or Nxx_ecu_typ_cfm=Nxx_ptcu) and (Nbx_ign_cmd_eng_cfm=True)] OR [(Nbx_ign_cmd_eng_cfm=False)] | Vxx_it_pwm | OU_ASO_ITO | [(Nbx_ign_cmd_eng_cfm=True)] OR [(Nbx_ign_cmd_eng_cfm=False)] | TRUE | FALSE
Vxx_lpev_reg_l_thd_1 | OU_ASO_EGR | [(Nxx_egr_typ_cfm=Nxx_hp_lp_egr or Nxx_egr_typ_cfm=Nxx_egr_cho) and (Nbx_ign_cmd_eng_cfm=False)] | Vxx_it_sens_pws | BI_ASI_ITI | [(Nbx_ign_cmd_eng_cfm=False)] | Vxx_it_sens_pws | BI_ASI_ITI | [(Nbx_ign_cmd_eng_cfm=False)] | TRUE | TRUE
Vxx_lpev_sp_on_off | AS_EGR_CTL | [(Nxx_egr_typ_cfm=Nxx_hp_lp_egr or Nxx_egr_typ_cfm=Nxx_egr_cho) and (Nbx_ign_cmd_eng_cfm=False)] OR [(Nxx_egr_typ_cfm<>Nxx_hp_lp_egr and Nxx_egr_typ_cfm<>Nxx_egr_cho) and (Nbx_ign_cmd_eng_cfm=False)] | Vxx_it_v_sp_cor_lim | OU_ASO_ITO | [(Nxx_ecu_typ_cfm=Nxx_ecm or Nxx_ecu_typ_cfm=Nxx_ptcu) and (Nbx_ign_cmd_eng_cfm=True)] OR [(Nbx_ign_cmd_eng_cfm=False)] | Vxx_it_v_sp_cor_lim | OU_ASO_ITO | [(Nbx_ign_cmd_eng_cfm=True)] OR [(Nbx_ign_cmd_eng_cfm=False)] | TRUE | FALSE
Vxx_lpg_ecu_vin_1 | CM_PEA_TRA | [(Nxx_ecu_typ_cfm=Nxx_ecm and Nxx_spv_ecu_cfm=Nxx_spv_ecu_abst)] | Vxx_itl_prim_sha_spd | IN_AGI_GSI | [(Nxx_ag_typ_cfm=Nxx_ag_lbx) and (Nxx_ecu_typ_cfm=Nxx_hevc or Nxx_spv_ecu_cfm=Nxx_spv_ecu_abst)] | Vxx_itl_prim_sha_spd | IN_AGI_GSI | [(Nxx_ag_typ_cfm=Nxx_ag_lbx) and (Nxx_ecu_typ_cfm=Nxx_hevc or Nxx_spv_ecu_cfm=Nxx_spv_ecu_abst)] | TRUE | TRUE
Vxx_lpg_ecu_vin_10 | CM_PEA_TRA | [(Nxx_ecu_typ_cfm=Nxx_ecm and Nxx_spv_ecu_cfm=Nxx_spv_ecu_abst)] | Vxx_itl_snd_sha_spd | IN_AGI_GSI | [(Nxx_ag_typ_cfm=Nxx_ag_lbx) and (Nxx_ecu_typ_cfm=Nxx_hevc or Nxx_spv_ecu_cfm=Nxx_spv_ecu_abst)] | Vxx_itl_snd_sha_spd | IN_AGI_GSI | [(Nxx_ag_typ_cfm=Nxx_ag_lbx) and (Nxx_ecu_typ_cfm=Nxx_hevc or Nxx_spv_ecu_cfm=Nxx_spv_ecu_abst)] | TRUE | TRUE
Vxx_lpg_ecu_vin_11 | CM_PEA_TRA | [(Nxx_ecu_typ_cfm=Nxx_ecm and Nxx_spv_ecu_cfm=Nxx_spv_ecu_abst)] | Vxx_itl_sys_eng_sta_typ | VF_SAS_MNG | [(Nxx_sas_typ_cfm=Nxx_sas_itl or Nxx_sas_typ_cfm=Nxx_sas_itl_abst_cho or Nxx_sas_typ_cfm=Nxx_sas_ext_itl_abst_cho) and (Nxx_sas_typ_cfm<>Nxx_sas_sar) and (Nxx_sas_vers_cfm<>Nxx_sas_vers_2) and (Nxx_sas_typ_cfm<>Nxx_sas_typ_abst) and (Nxx_ecu_typ_cfm<>Nxx_hevc) and (Nxx_ecu_typ_cfm<>Nxx_atcu)] | Vxx_itl_sys_eng_sta_typ | VF_SAS_MNG | [(Nxx_sas_typ_cfm=Nxx_sas_itl or Nxx_sas_typ_cfm=Nxx_sas_itl_abst_cho or Nxx_sas_typ_cfm=Nxx_sas_ext_itl_abst_cho) and (Nxx_sas_typ_cfm<>Nxx_sas_sar) and (Nxx_sas_typ_cfm<>Nxx_sas_typ_abst) and (Nxx_ecu_typ_cfm<>Nxx_hevc) and (Nxx_ecu_typ_cfm<>Nxx_atcu)] | TRUE | FALSE
Vxx_lpg_ecu_vin_12 | CM_PEA_TRA | [(Nxx_ecu_typ_cfm=Nxx_ecm and Nxx_spv_ecu_cfm=Nxx_spv_ecu_abst)] | Vxx_knk_ctr_cyl_1 | IN_CBI_KNK | [(Nxx_ecu_typ_cfm=Nxx_ecm or Nxx_ecu_typ_cfm=Nxx_ptcu) and (Nbx_ign_cmd_eng_cfm=True)] | Vxx_knk_ctr_cyl_1 | IN_CBI_KNK | [(Nbx_ign_cmd_eng_cfm=True)] | TRUE | FALSE
Vxx_lpg_ecu_vin_13 | CM_PEA_TRA | [(Nxx_ecu_typ_cfm=Nxx_ecm and Nxx_spv_ecu_cfm=Nxx_spv_ecu_abst)] | Vxx_knk_ctr_cyl_2 | IN_CBI_KNK | [(Nxx_ecu_typ_cfm=Nxx_ecm or Nxx_ecu_typ_cfm=Nxx_ptcu) and (Nbx_ign_cmd_eng_cfm=True)] | Vxx_knk_ctr_cyl_2 | IN_CBI_KNK | [(Nbx_ign_cmd_eng_cfm=True)] | TRUE | FALSE
Vxx_lpg_ecu_vin_14 | CM_PEA_TRA | [(Nxx_ecu_typ_cfm=Nxx_ecm and Nxx_spv_ecu_cfm=Nxx_spv_ecu_abst)] | Vxx_knk_ctr_cyl_3 | IN_CBI_KNK | [(Nxx_ecu_typ_cfm=Nxx_ecm or Nxx_ecu_typ_cfm=Nxx_ptcu) and (Nbx_ign_cmd_eng_cfm=True)] | Vxx_knk_ctr_cyl_3 | IN_CBI_KNK | [(Nbx_ign_cmd_eng_cfm=True)] | TRUE | FALSE
Vxx_lpg_ecu_vin_15 | CM_PEA_TRA | [(Nxx_ecu_typ_cfm=Nxx_ecm and Nxx_spv_ecu_cfm=Nxx_spv_ecu_abst)] | Vxx_knk_ctr_cyl_4 | IN_CBI_KNK | [(Nxx_ecu_typ_cfm=Nxx_ecm or Nxx_ecu_typ_cfm=Nxx_ptcu) and (Nbx_ign_cmd_eng_cfm=True)] | Vxx_knk_ctr_cyl_4 | IN_CBI_KNK | [(Nbx_ign_cmd_eng_cfm=True)] | TRUE | FALSE
Vxx_lpg_ecu_vin_16 | CM_PEA_TRA | [(Nxx_ecu_typ_cfm=Nxx_ecm and Nxx_spv_ecu_cfm=Nxx_spv_ecu_abst)] | Vxx_knk_slow_cor_max_iga | CB_IGN_LIM | [(Nxx_ecu_typ_cfm=Nxx_ecm or Nxx_ecu_typ_cfm=Nxx_ptcu) and (Nbx_ign_cmd_eng_cfm=True)] | Vxx_knk_slow_cor_max_iga | CB_IGN_LIM | [(Nbx_ign_cmd_eng_cfm=True)] | TRUE | FALSE | #REF!
Vxx_lpg_ecu_vin_17 | CM_PEA_TRA | [(Nxx_ecu_typ_cfm=Nxx_ecm and Nxx_spv_ecu_cfm=Nxx_spv_ecu_abst)] | Vxx_l_prs_ac_diag | VF_ACO_MNG | [(Nxx_hv_tc_cfm<>Nxx_hv_tc_pres) and (Nxx_ecu_typ_cfm=Nxx_hevc or Nxx_spv_ecu_cfm=Nxx_spv_ecu_abst) and (Nxx_ecu_typ_cfm<>Nxx_atcu)] | Vxx_l_prs_ac_diag | VF_ACO_MNG | [(Nxx_hv_tc_cfm<>Nxx_hv_tc_pres) and (Nxx_ecu_typ_cfm=Nxx_hevc or Nxx_spv_ecu_cfm=Nxx_spv_ecu_abst) and (Nxx_ecu_typ_cfm<>Nxx_atcu)] | TRUE | TRUE
Vxx_lpg_ecu_vin_2 | CM_PEA_TRA | [(Nxx_ecu_typ_cfm=Nxx_ecm and Nxx_spv_ecu_cfm=Nxx_spv_ecu_abst)] | Vxx_lbc_cell_v_max_mes_cs | IN_HVI_BAT | [(Nxx_spv_ecu_cfm=Nxx_spv_ecu_abst or Nxx_ecu_typ_cfm=Nxx_hevc) and (Nxx_ecu_typ_cfm<>Nxx_atcu) and (Nxx_hev_cfm<>Nxx_hev_abst)] | Vxx_lbc_cell_v_max_mes_cs | IN_HVI_BAT | [(Nxx_spv_ecu_cfm=Nxx_spv_ecu_abst or Nxx_ecu_typ_cfm=Nxx_hevc) and (Nxx_ecu_typ_cfm<>Nxx_atcu) and (Nxx_hev_cfm<>Nxx_hev_abst)] | TRUE | TRUE
Vxx_lpg_ecu_vin_3 | CM_PEA_TRA | [(Nxx_ecu_typ_cfm=Nxx_ecm and Nxx_spv_ecu_cfm=Nxx_spv_ecu_abst)] | Vxx_lbc_cell_v_min_mes_cs | IN_HVI_BAT | [(Nxx_spv_ecu_cfm=Nxx_spv_ecu_abst or Nxx_ecu_typ_cfm=Nxx_hevc) and (Nxx_ecu_typ_cfm<>Nxx_atcu) and (Nxx_hev_cfm<>Nxx_hev_abst)] | Vxx_lbc_cell_v_min_mes_cs | IN_HVI_BAT | [(Nxx_spv_ecu_cfm=Nxx_spv_ecu_abst or Nxx_ecu_typ_cfm=Nxx_hevc) and (Nxx_ecu_typ_cfm<>Nxx_atcu) and (Nxx_hev_cfm<>Nxx_hev_abst)] | TRUE | TRUE
Vxx_lpg_ecu_vin_4 | CM_PEA_TRA | [(Nxx_ecu_typ_cfm=Nxx_ecm and Nxx_spv_ecu_cfm=Nxx_spv_ecu_abst)] | Vxx_lbdw_heat_pwm_appl | OU_ATO_DLO | [(Nbx_ign_cmd_eng_cfm=True and Nbx_lbdw_pres_cfm=True)] | Vxx_lbdw_heat_pwm_appl | OU_ATO_DLO | [(Nbx_ign_cmd_eng_cfm=True and Nbx_lbdw_pres_cfm=True)] | TRUE | TRUE
Vxx_lpg_ecu_vin_5 | CM_PEA_TRA | [(Nxx_ecu_typ_cfm=Nxx_ecm and Nxx_spv_ecu_cfm=Nxx_spv_ecu_abst)] | Vxx_lbdw_hot_obd_crt_mv_rtn | AT_DLB_DGN | [(Nxx_lbdw_heat_diag_cfm<>Nxx_lbdw_heat_diag_abst) and (Nbx_ign_cmd_eng_cfm=True and Nbx_lbdw_pres_cfm=True)] OR [(Nxx_lbdw_heat_diag_cfm=Nxx_lbdw_heat_diag_abst) and (Nbx_ign_cmd_eng_cfm=True and Nbx_lbdw_pres_cfm=True)] | Vxx_lbdw_hot_obd_crt_mv_rtn | AT_DLB_DGN | [(Nxx_lbdw_heat_diag_cfm<>Nxx_lbdw_heat_diag_abst) and (Nbx_ign_cmd_eng_cfm=True and Nbx_lbdw_pres_cfm=True)] OR [(Nxx_lbdw_heat_diag_cfm=Nxx_lbdw_heat_diag_abst) and (Nbx_ign_cmd_eng_cfm=True and Nbx_lbdw_pres_cfm=True)] | TRUE | TRUE
Vxx_lpg_ecu_vin_6 | CM_PEA_TRA | [(Nxx_ecu_typ_cfm=Nxx_ecm and Nxx_spv_ecu_cfm=Nxx_spv_ecu_abst)] | Vxx_lbdw_hot_obd_crt_thd_rtn | AT_DLB_DGN | [(Nxx_lbdw_heat_diag_cfm=Nxx_lbdw_heat_diag_abst) and (Nbx_ign_cmd_eng_cfm=True and Nbx_lbdw_pres_cfm=True)] OR [(Nxx_lbdw_heat_diag_cfm<>Nxx_lbdw_heat_diag_abst) and (Nbx_ign_cmd_eng_cfm=True and Nbx_lbdw_pres_cfm=True)] | Vxx_lbdw_hot_obd_crt_thd_rtn | AT_DLB_DGN | [(Nxx_lbdw_heat_diag_cfm=Nxx_lbdw_heat_diag_abst) and (Nbx_ign_cmd_eng_cfm=True and Nbx_lbdw_pres_cfm=True)] OR [(Nxx_lbdw_heat_diag_cfm<>Nxx_lbdw_heat_diag_abst) and (Nbx_ign_cmd_eng_cfm=True and Nbx_lbdw_pres_cfm=True)] | TRUE | TRUE
Vxx_lpg_ecu_vin_7 | CM_PEA_TRA | [(Nxx_ecu_typ_cfm=Nxx_ecm and Nxx_spv_ecu_cfm=Nxx_spv_ecu_abst)] | Vxx_lbup_asd_sf | CB_ULB_DGN | [(Nxx_so2up_cfm=Nxx_so2up_ups) and (Nxx_ecu_typ_cfm=Nxx_ecm or Nxx_ecu_typ_cfm=Nxx_ptcu) and (Nbx_ign_cmd_eng_cfm=True)] OR [(Nxx_so2up_cfm<>Nxx_so2up_ups) and (Nxx_ecu_typ_cfm=Nxx_ecm or Nxx_ecu_typ_cfm=Nxx_ptcu) and (Nbx_ign_cmd_eng_cfm=True)] | Vxx_lbup_asd_sf | CB_ULB_DGN | [(Nxx_so2up_cfm=Nxx_so2up_ups) and (Nbx_ign_cmd_eng_cfm=True)] OR [(Nxx_so2up_cfm<>Nxx_so2up_ups) and (Nbx_ign_cmd_eng_cfm=True)] | TRUE | FALSE
Vxx_lpg_ecu_vin_8 | CM_PEA_TRA | [(Nxx_ecu_typ_cfm=Nxx_ecm and Nxx_spv_ecu_cfm=Nxx_spv_ecu_abst)] | Vxx_lbup_heat_pwm_appl | OU_CBO_ULO | [(Nxx_ecu_typ_cfm=Nxx_ecm or Nxx_ecu_typ_cfm=Nxx_ptcu) and (Nbx_ign_cmd_eng_cfm=True)] | Vxx_lbup_heat_pwm_appl | OU_CBO_ULO | [(Nbx_ign_cmd_eng_cfm=True)] | TRUE | FALSE
Vxx_lpg_ecu_vin_9 | CM_PEA_TRA | [(Nxx_ecu_typ_cfm=Nxx_ecm and Nxx_spv_ecu_cfm=Nxx_spv_ecu_abst)] | Vxx_lbup_hot_obd_crt_mv_rtn | CB_ULB_DGN | [(Nxx_so2up_cfm=Nxx_so2up_ups) and (Nxx_ecu_typ_cfm=Nxx_ecm or Nxx_ecu_typ_cfm=Nxx_ptcu) and (Nbx_ign_cmd_eng_cfm=True)] OR [(Nxx_lbup_heat_diag_cfm=Nxx_lbup_heat_diag_abst) and (Nxx_so2up_cfm<>Nxx_so2up_ups) and (Nxx_ecu_typ_cfm=Nxx_ecm or Nxx_ecu_typ_cfm=Nxx_ptcu) and (Nbx_ign_cmd_eng_cfm=True)] OR [(Nxx_lbup_heat_diag_cfm=Nxx_lbup_heat_diag_abst) and (Nxx_so2up_cfm=Nxx_so2up_ego) and (Nxx_ecu_typ_cfm=Nxx_ecm or Nxx_ecu_typ_cfm=Nxx_ptcu) and (Nbx_ign_cmd_eng_cfm=True)] OR [(Nxx_lbup_heat_diag_cfm<>Nxx_lbup_heat_diag_abst) and (Nxx_so2up_cfm=Nxx_so2up_ego) and (Nxx_ecu_typ_cfm=Nxx_ecm or Nxx_ecu_typ_cfm=Nxx_ptcu) and (Nbx_ign_cmd_eng_cfm=True)] OR [(Nxx_lbup_heat_diag_cfm<>Nxx_lbup_heat_diag_abst) and (Nxx_so2up_cfm<>Nxx_so2up_ups) and (Nxx_ecu_typ_cfm=Nxx_ecm or Nxx_ecu_typ_cfm=Nxx_ptcu) and (Nbx_ign_cmd_eng_cfm=True)] | Vxx_lbup_hot_obd_crt_mv_rtn | CB_ULB_DGN | [(Nxx_lbup_heat_diag_cfm=Nxx_lbup_heat_diag_abst) and (Nxx_so2up_cfm=Nxx_so2up_ego) and (Nbx_ign_cmd_eng_cfm=True)] OR [(Nxx_so2up_cfm=Nxx_so2up_ups) and (Nbx_ign_cmd_eng_cfm=True)] OR [(Nxx_lbup_heat_diag_cfm<>Nxx_lbup_heat_diag_abst) and (Nxx_so2up_cfm<>Nxx_so2up_ups) and (Nbx_ign_cmd_eng_cfm=True)] OR [(Nxx_lbup_heat_diag_cfm<>Nxx_lbup_heat_diag_abst) and (Nxx_so2up_cfm=Nxx_so2up_ego) and (Nbx_ign_cmd_eng_cfm=True)] OR [(Nxx_lbup_heat_diag_cfm=Nxx_lbup_heat_diag_abst) and (Nxx_so2up_cfm<>Nxx_so2up_ups) and (Nbx_ign_cmd_eng_cfm=True)] | TRUE | FALSE
Vxx_lpg_raw_fim | CB_FIM_TSP | [(Nbx_ign_cmd_eng_cfm=True)] | Vxx_lbup_hot_obd_crt_thd_rtn | CB_ULB_DGN | [(Nxx_lbup_heat_diag_cfm=Nxx_lbup_heat_diag_abst) and (Nxx_so2up_cfm=Nxx_so2up_ego) and (Nxx_ecu_typ_cfm=Nxx_ecm or Nxx_ecu_typ_cfm=Nxx_ptcu) and (Nbx_ign_cmd_eng_cfm=True)] OR [(Nxx_so2up_cfm=Nxx_so2up_ups) and (Nxx_ecu_typ_cfm=Nxx_ecm or Nxx_ecu_typ_cfm=Nxx_ptcu) and (Nbx_ign_cmd_eng_cfm=True)] OR [(Nxx_lbup_heat_diag_cfm=Nxx_lbup_heat_diag_abst) and (Nxx_so2up_cfm<>Nxx_so2up_ups) and (Nxx_ecu_typ_cfm=Nxx_ecm or Nxx_ecu_typ_cfm=Nxx_ptcu) and (Nbx_ign_cmd_eng_cfm=True)] OR [(Nxx_lbup_heat_diag_cfm<>Nxx_lbup_heat_diag_abst) and (Nxx_so2up_cfm=Nxx_so2up_ego) and (Nxx_ecu_typ_cfm=Nxx_ecm or Nxx_ecu_typ_cfm=Nxx_ptcu) and (Nbx_ign_cmd_eng_cfm=True)] OR [(Nxx_lbup_heat_diag_cfm<>Nxx_lbup_heat_diag_abst) and (Nxx_so2up_cfm<>Nxx_so2up_ups) and (Nxx_ecu_typ_cfm=Nxx_ecm or Nxx_ecu_typ_cfm=Nxx_ptcu) and (Nbx_ign_cmd_eng_cfm=True)] | Vxx_lbup_hot_obd_crt_thd_rtn | CB_ULB_DGN | [(Nxx_lbup_heat_diag_cfm=Nxx_lbup_heat_diag_abst) and (Nxx_so2up_cfm<>Nxx_so2up_ups) and (Nbx_ign_cmd_eng_cfm=True)] OR [(Nxx_so2up_cfm=Nxx_so2up_ups) and (Nbx_ign_cmd_eng_cfm=True)] OR [(Nxx_lbup_heat_diag_cfm<>Nxx_lbup_heat_diag_abst) and (Nxx_so2up_cfm=Nxx_so2up_ego) and (Nbx_ign_cmd_eng_cfm=True)] OR [(Nxx_lbup_heat_diag_cfm<>Nxx_lbup_heat_diag_abst) and (Nxx_so2up_cfm<>Nxx_so2up_ups) and (Nbx_ign_cmd_eng_cfm=True)] OR [(Nxx_lbup_heat_diag_cfm=Nxx_lbup_heat_diag_abst) and (Nxx_so2up_cfm=Nxx_so2up_ego) and (Nbx_ign_cmd_eng_cfm=True)] | TRUE | FALSE
Vxx_lvps_crt | VF_EEM_SYS | [(Nxx_alt_lin_cmd_cfm<>Nxx_alt_lin_cmd_abst) and (Nxx_ecu_typ_cfm=Nxx_hevc or Nxx_spv_ecu_cfm=Nxx_spv_ecu_abst) and (Nxx_ecu_typ_cfm<>Nxx_atcu)] OR [(Nxx_hev_cfm<>Nxx_hev_abst) and (Nxx_ecu_typ_cfm=Nxx_hevc or Nxx_spv_ecu_cfm=Nxx_spv_ecu_abst) and (Nxx_ecu_typ_cfm<>Nxx_atcu)] | Vxx_lbup_pas_ups_rich_diff | CB_ULB_DGN | [(Nxx_so2up_cfm<>Nxx_so2up_ego) and (Nxx_ecu_typ_cfm=Nxx_ecm or Nxx_ecu_typ_cfm=Nxx_ptcu) and (Nbx_ign_cmd_eng_cfm=True)] OR [(Nxx_so2up_cfm=Nxx_so2up_ego) and (Nxx_ecu_typ_cfm=Nxx_ecm or Nxx_ecu_typ_cfm=Nxx_ptcu) and (Nbx_ign_cmd_eng_cfm=True)] | Vxx_lbup_pas_ups_rich_diff | CB_ULB_DGN | [(Nxx_so2up_cfm=Nxx_so2up_ego) and (Nbx_ign_cmd_eng_cfm=True)] OR [(Nxx_so2up_cfm<>Nxx_so2up_ego) and (Nbx_ign_cmd_eng_cfm=True)] | TRUE | FALSE
Vxx_lvps_dcdc_crt | IN_HVI_DCC | [(Nxx_hev_cfm=Nxx_hev_abst) and (Nxx_ecu_typ_cfm<>Nxx_atcu)] OR [(Nxx_spv_ecu_cfm=Nxx_spv_ecu_abst or Nxx_ecu_typ_cfm=Nxx_hevc) and (Nxx_hev_cfm<>Nxx_hev_abst) and (Nxx_ecu_typ_cfm<>Nxx_atcu)] | Vxx_lbup_per_mv_max_rtn | CB_ULB_DGN | [(Nxx_so2up_cfm=Nxx_so2up_ups) and (Nxx_ecu_typ_cfm=Nxx_ecm or Nxx_ecu_typ_cfm=Nxx_ptcu) and (Nbx_ign_cmd_eng_cfm=True)] OR [(Nxx_so2up_cfm<>Nxx_so2up_ups) and (Nxx_ecu_typ_cfm=Nxx_ecm or Nxx_ecu_typ_cfm=Nxx_ptcu) and (Nbx_ign_cmd_eng_cfm=True)] | Vxx_lbup_per_mv_max_rtn | CB_ULB_DGN | [(Nxx_so2up_cfm=Nxx_so2up_ups) and (Nbx_ign_cmd_eng_cfm=True)] OR [(Nxx_so2up_cfm<>Nxx_so2up_ups) and (Nbx_ign_cmd_eng_cfm=True)] | TRUE | FALSE
Vxx_lvps_dcdc_max_crt | IN_HVI_DCC | [(Nxx_spv_ecu_cfm=Nxx_spv_ecu_abst or Nxx_ecu_typ_cfm=Nxx_hevc) and (Nxx_hev_cfm<>Nxx_hev_abst) and (Nxx_ecu_typ_cfm<>Nxx_atcu)] OR [(Nxx_hev_cfm=Nxx_hev_abst) and (Nxx_ecu_typ_cfm<>Nxx_atcu)] | Vxx_lbup_per_tot_mv_rtn | CB_ULB_DGN | [(Nxx_so2up_cfm=Nxx_so2up_ups) and (Nxx_ecu_typ_cfm=Nxx_ecm or Nxx_ecu_typ_cfm=Nxx_ptcu) and (Nbx_ign_cmd_eng_cfm=True)] OR [(Nxx_so2up_cfm<>Nxx_so2up_ups) and (Nxx_ecu_typ_cfm=Nxx_ecm or Nxx_ecu_typ_cfm=Nxx_ptcu) and (Nbx_ign_cmd_eng_cfm=True)] | Vxx_lbup_per_tot_mv_rtn | CB_ULB_DGN | [(Nxx_so2up_cfm<>Nxx_so2up_ups) and (Nbx_ign_cmd_eng_cfm=True)] OR [(Nxx_so2up_cfm=Nxx_so2up_ups) and (Nbx_ign_cmd_eng_cfm=True)] | TRUE | FALSE
Vxx_lvps_pwm | VF_EEM_SYS | [(Nxx_alt_lin_cmd_cfm<>Nxx_alt_lin_cmd_abst) and (Nxx_ecu_typ_cfm=Nxx_hevc or Nxx_spv_ecu_cfm=Nxx_spv_ecu_abst) and (Nxx_ecu_typ_cfm<>Nxx_atcu)] OR [(Nxx_hev_cfm<>Nxx_hev_abst) and (Nxx_ecu_typ_cfm=Nxx_hevc or Nxx_spv_ecu_cfm=Nxx_spv_ecu_abst) and (Nxx_ecu_typ_cfm<>Nxx_atcu)] | Vxx_levr_rat_1 | BI_AGI_ASC | [(Nxx_ag_typ_cfm<>Nxx_ag_abst) and (Nxx_ecu_typ_cfm=Nxx_hevc) and (Nxx_ecu_typ_cfm=Nxx_ptcu or Nxx_ecu_typ_cfm=Nxx_atcu or Nbx_manual_mode_cfm=False) and (Nxx_ecu_typ_cfm=Nxx_ptcu or Nxx_ecu_typ_cfm=Nxx_atcu or Nxx_ecu_typ_cfm=Nxx_hevc)] | #N/A | #N/A | #N/A | #N/A | #N/A
Vxx_lvps_v_opt_sp | VF_EEM_CTL | [(Nxx_hev_cfm<>Nxx_hev_abst) and (Nxx_ecu_typ_cfm=Nxx_hevc or Nxx_spv_ecu_cfm=Nxx_spv_ecu_abst) and (Nxx_ecu_typ_cfm<>Nxx_atcu)] OR [(Nxx_alt_lin_cmd_cfm<>Nxx_alt_lin_cmd_abst) and (Nxx_ecu_typ_cfm=Nxx_hevc or Nxx_spv_ecu_cfm=Nxx_spv_ecu_abst) and (Nxx_ecu_typ_cfm<>Nxx_atcu)] | Vxx_levr_rat_1 | IN_AGI_STB | [(Nxx_ecu_typ_cfm=Nxx_hevc and Nxx_ag_typ_cfm=Nxx_ag_abst) and (Nxx_ecu_typ_cfm=Nxx_ptcu or Nxx_ecu_typ_cfm=Nxx_atcu or Nxx_ecu_typ_cfm=Nxx_hevc or Nxx_gsi_cfm<>Nxx_gsi_abst)] | #N/A | #N/A | #N/A | #N/A | #N/A
Vxx_lvps_v_sp | IN_VFI_EEI | [(Nxx_hev_cfm<>Nxx_hev_abst or Nxx_alt_lin_cmd_cfm<>Nxx_alt_lin_cmd_abst) and (Nxx_ecu_typ_cfm<>Nxx_hevc) and (Nxx_ecu_typ_cfm<>Nxx_atcu)] OR [(Nxx_ecu_typ_cfm=Nxx_hevc) and (Nxx_ecu_typ_cfm<>Nxx_atcu)] | Vxx_levr_rat_tool | IN_AGI_MMI | [(Nbx_manual_mode_cfm=False) and (Nxx_ecu_typ_cfm=Nxx_hevc)] | #N/A | #N/A | #N/A | #N/A | #N/A
Vxx_lvps_v_sp_asd | VF_EEM_CTL | [(Nxx_alt_lin_cmd_cfm<>Nxx_alt_lin_cmd_abst) and (Nxx_ecu_typ_cfm=Nxx_hevc or Nxx_spv_ecu_cfm=Nxx_spv_ecu_abst) and (Nxx_ecu_typ_cfm<>Nxx_atcu)] OR [(Nxx_hev_cfm<>Nxx_hev_abst) and (Nxx_ecu_typ_cfm=Nxx_hevc or Nxx_spv_ecu_cfm=Nxx_spv_ecu_abst) and (Nxx_ecu_typ_cfm<>Nxx_atcu)] | Vxx_lim_driv_tqe_sp | PC_TRA_ARB | [(Nxx_spv_ecu_cfm=Nxx_spv_ecu_abst) and (Nxx_ecu_typ_cfm=Nxx_ecm or Nxx_ecu_typ_cfm=Nxx_ptcu)] | Vxx_lim_driv_tqe_sp | PC_TRA_ARB | [(Nxx_spv_ecu_cfm=Nxx_spv_ecu_abst) and (Nxx_ecu_typ_cfm=Nxx_ecm or Nxx_ecu_typ_cfm=Nxx_ptcu)] | TRUE | TRUE
Vxx_maf | IN_ASI_IAF | [(Nbx_ign_cmd_eng_cfm=False)] | Vxx_lim_driv_tqe_tgt | PC_DRV_DIT | [(Nxx_ecu_typ_cfm=Nxx_hevc)] | Vxx_lim_driv_tqe_tgt | PC_DRV_DIT | [(Nxx_ecu_typ_cfm=Nxx_hevc)] | TRUE | TRUE
Vxx_maf_kgh | IN_ASI_IAF | [(Nbx_ign_cmd_eng_cfm=False)] | Vxx_lim_driv_tqe_tgt | PC_TRA_ARB | [(Nxx_spv_ecu_cfm=Nxx_spv_ecu_abst) and (Nxx_ecu_typ_cfm=Nxx_ecm or Nxx_ecu_typ_cfm=Nxx_ptcu)] | Vxx_lim_driv_tqe_tgt | PC_DRV_DIT | [(Nxx_ecu_typ_cfm=Nxx_hevc)] | FALSE | FALSE
Vxx_maf_sp_lim | AS_MAF_SPT | [(Nbx_ign_cmd_eng_cfm=False)] | Vxx_lin_alt_sup | CM_LEA_TRA | [(Nxx_ecu_typ_cfm=Nxx_ecm or Nxx_ecu_typ_cfm=Nxx_ptcu and Nxx_spv_ecu_cfm=Nxx_spv_ecu_abst and Nbx_lin_ecm_vers_2_cfm=True)] | Vxx_lin_alt_sup | CM_LEA_TRA | [(Nxx_ecu_typ_cfm=Nxx_ecm or Nxx_ecu_typ_cfm=Nxx_ptcu and Nxx_spv_ecu_cfm=Nxx_spv_ecu_abst and Nbx_lin_ecm_vers_2_cfm=True)] | TRUE | TRUE
Vxx_map | IN_ASI_IAP | [(Nbx_ign_cmd_eng_cfm=False) and (Nxx_ecu_typ_cfm=Nxx_ecm or Nxx_ecu_typ_cfm=Nxx_ptcu)] OR [(Nxx_ecu_typ_cfm=Nxx_ecm or Nxx_ecu_typ_cfm=Nxx_ptcu) and (Nbx_ign_cmd_eng_cfm=True)] | Vxx_lin_alt_typ | CM_LEA_TRA | [(Nxx_ecu_typ_cfm=Nxx_ecm or Nxx_ecu_typ_cfm=Nxx_ptcu and Nxx_spv_ecu_cfm=Nxx_spv_ecu_abst and Nbx_lin_ecm_vers_2_cfm=True)] | Vxx_lin_alt_typ | CM_LEA_TRA | [(Nxx_ecu_typ_cfm=Nxx_ecm or Nxx_ecu_typ_cfm=Nxx_ptcu and Nxx_spv_ecu_cfm=Nxx_spv_ecu_abst and Nbx_lin_ecm_vers_2_cfm=True)] | TRUE | TRUE | #REF!
Vxx_map_dif_mem | BI_DAI_AGK | [(Nbx_db_agk_cfm=True and Nbx_ign_cmd_eng_cfm=False) and (Nxx_ecu_typ_cfm=Nxx_ecm or Nxx_ecu_typ_cfm=Nxx_ptcu)] | Vxx_lin_hcu_typ_fbk | CM_LEB_TRA | [(Nxx_ecu_typ_cfm=Nxx_ecm or Nxx_ecu_typ_cfm=Nxx_ptcu and Nxx_spv_ecu_cfm=Nxx_spv_ecu_abst and Nbx_lin_ecm_vers_2_cfm=True)] | Vxx_lin_hcu_typ_fbk | CM_LEB_TRA | [(Nxx_ecu_typ_cfm=Nxx_ecm or Nxx_ecu_typ_cfm=Nxx_ptcu and Nxx_spv_ecu_cfm=Nxx_spv_ecu_abst and Nbx_lin_ecm_vers_2_cfm=True)] | TRUE | TRUE | #REF!
Vxx_map_dif_mem | IN_ASI_IAP | [(Nbx_db_agk_cfm=False) and (Nxx_map_sens_cfm<>Nxx_map_sens_abst) and (Nbx_ign_cmd_eng_cfm=False) and (Nxx_ecu_typ_cfm=Nxx_ecm or Nxx_ecu_typ_cfm=Nxx_ptcu)] OR [(Nxx_ecu_typ_cfm=Nxx_ecm or Nxx_ecu_typ_cfm=Nxx_ptcu) and (Nbx_ign_cmd_eng_cfm=True)] | Vxx_lin_hsg_pmp_spd_fbk | CM_LHB_TRA | [(Nxx_ecu_typ_cfm=Nxx_hevc)] | Vxx_lin_hsg_pmp_spd_fbk | CM_LHB_TRA | [(Nxx_ecu_typ_cfm=Nxx_hevc)] | TRUE | TRUE
Vxx_map_ref | AS_MAP_SPT | [(Nbx_ign_cmd_eng_cfm=True)] | Vxx_lin_hsg_pmp_temp_avg | CM_LHB_TRA | [(Nxx_ecu_typ_cfm=Nxx_hevc)] | Vxx_lin_hsg_pmp_temp_avg | CM_LHB_TRA | [(Nxx_ecu_typ_cfm=Nxx_hevc)] | TRUE | TRUE
Vxx_mat | IN_ASI_IAT | [(Nbx_ign_cmd_eng_cfm=False) and (Nxx_ecu_typ_cfm=Nxx_ecm or Nxx_ecu_typ_cfm=Nxx_ptcu)] OR [(Nxx_ecu_typ_cfm=Nxx_ecm or Nxx_ecu_typ_cfm=Nxx_ptcu) and (Nbx_ign_cmd_eng_cfm=True)] | Vxx_lin_ipp_rly_v_1_fbk | CM_LEB_TRA | [(Nxx_ecu_typ_cfm=Nxx_ecm or Nxx_ecu_typ_cfm=Nxx_ptcu and Nxx_spv_ecu_cfm=Nxx_spv_ecu_abst and Nbx_lin_ecm_vers_2_cfm=True)] | Vxx_lin_ipp_rly_v_1_fbk | CM_LEB_TRA | [(Nxx_ecu_typ_cfm=Nxx_ecm or Nxx_ecu_typ_cfm=Nxx_ptcu and Nxx_spv_ecu_cfm=Nxx_spv_ecu_abst and Nbx_lin_ecm_vers_2_cfm=True)] | TRUE | TRUE
Vxx_max_dyn_avl_tqe | TQ_LIM_MXT | [(Nxx_spv_ecu_cfm=Nxx_spv_ecu_abst) and (Nxx_ecu_typ_cfm=Nxx_ecm or Nxx_ecu_typ_cfm=Nxx_ptcu)] OR [(Nxx_ag_typ_cfm<>Nxx_ag_abst) and (Nxx_ecu_typ_cfm=Nxx_hevc)] | Vxx_low_temp_tco | IN_CLI_COI | [(Nbx_db_agk_cfm=False) and (Nxx_lt_cool_loop_cfm=Nxx_lt_cool_loop_abst) and (Nxx_ecu_typ_cfm=Nxx_ecm or Nxx_ecu_typ_cfm=Nxx_ptcu)] OR [(Nxx_lt_cool_loop_cfm<>Nxx_lt_cool_loop_abst) and (Nxx_ecu_typ_cfm=Nxx_ecm or Nxx_ecu_typ_cfm=Nxx_ptcu)] | Vxx_low_temp_tco | IN_CLI_COI | [(Nxx_lt_cool_loop_cfm<>Nxx_lt_cool_loop_abst) and (Nxx_ecu_typ_cfm=Nxx_ecm or Nxx_ecu_typ_cfm=Nxx_ptcu)] OR [(Nbx_db_agk_cfm=False) and (Nxx_lt_cool_loop_cfm=Nxx_lt_cool_loop_abst) and (Nxx_ecu_typ_cfm=Nxx_ecm or Nxx_ecu_typ_cfm=Nxx_ptcu)] | TRUE | FALSE
Vxx_max_ref_vb | VF_EEM_SYS | [(Nxx_alt_lin_cmd_cfm<>Nxx_alt_lin_cmd_abst) and (Nxx_ecu_typ_cfm=Nxx_hevc or Nxx_spv_ecu_cfm=Nxx_spv_ecu_abst) and (Nxx_ecu_typ_cfm<>Nxx_atcu)] OR [(Nxx_hev_cfm<>Nxx_hev_abst) and (Nxx_ecu_typ_cfm=Nxx_hevc or Nxx_spv_ecu_cfm=Nxx_spv_ecu_abst) and (Nxx_ecu_typ_cfm<>Nxx_atcu)] | Vxx_lp_egr_cool_dtp | BI_DAI_AGK | [(Nbx_db_agk_cfm=True and Nbx_ign_cmd_eng_cfm=False) and (Nxx_ecu_typ_cfm=Nxx_ecm or Nxx_ecu_typ_cfm=Nxx_ptcu)] | Vxx_lp_egr_cool_dtp | BI_DAI_AGK | [(Nbx_db_agk_cfm=True and Nbx_ign_cmd_eng_cfm=False) and (Nxx_ecu_typ_cfm=Nxx_ecm or Nxx_ecu_typ_cfm=Nxx_ptcu)] | TRUE | TRUE
Vxx_max_stat_avl_tqe | BI_AGI_ASC | [(Nxx_ecu_typ_cfm=Nxx_atcu) and (Nxx_ecu_typ_cfm=Nxx_ptcu or Nxx_ecu_typ_cfm=Nxx_atcu or Nbx_manual_mode_cfm=False) and (Nxx_ecu_typ_cfm=Nxx_ptcu or Nxx_ecu_typ_cfm=Nxx_atcu or Nxx_ecu_typ_cfm=Nxx_hevc)] | Vxx_lp_egr_cool_dtp | IN_ASI_EGR | [(Nxx_lp_egr_cool_dtp_sens_cfm=Nxx_lp_egr_cool_dtp_sens_abst) and (Nxx_egr_typ_cfm=Nxx_hp_lp_egr or Nxx_egr_typ_cfm=Nxx_egr_cho) and (Nbx_ign_cmd_eng_cfm=False)] OR [(Nbx_db_agk_cfm=False) and (Nxx_lp_egr_cool_dtp_sens_cfm<>Nxx_lp_egr_cool_dtp_sens_abst) and (Nxx_egr_typ_cfm=Nxx_hp_lp_egr or Nxx_egr_typ_cfm=Nxx_egr_cho) and (Nbx_ign_cmd_eng_cfm=False)] OR [(Nxx_egr_typ_cfm<>Nxx_hp_lp_egr and Nxx_egr_typ_cfm<>Nxx_egr_cho) and (Nbx_ign_cmd_eng_cfm=False)] | Vxx_lp_egr_cool_dtp | BI_DAI_AGK | [(Nbx_db_agk_cfm=True and Nbx_ign_cmd_eng_cfm=False) and (Nxx_ecu_typ_cfm=Nxx_ecm or Nxx_ecu_typ_cfm=Nxx_ptcu)] | FALSE | FALSE
Vxx_max_stat_avl_tqe | TQ_LIM_MXT | [(Nxx_spv_ecu_cfm=Nxx_spv_ecu_abst) and (Nxx_ecu_typ_cfm=Nxx_ecm or Nxx_ecu_typ_cfm=Nxx_ptcu)] OR [(Nxx_ag_typ_cfm<>Nxx_ag_abst) and (Nxx_ecu_typ_cfm=Nxx_hevc)] | Vxx_lp_egr_dp | IN_ASI_EGR | [(Nxx_lp_egr_dp_sens_cfm<>Nxx_lp_egr_dp_sens_abst) and (Nxx_egr_typ_cfm=Nxx_hp_lp_egr or Nxx_egr_typ_cfm=Nxx_egr_cho) and (Nbx_ign_cmd_eng_cfm=False)] OR [(Nxx_egr_typ_cfm<>Nxx_hp_lp_egr and Nxx_egr_typ_cfm<>Nxx_egr_cho) and (Nbx_ign_cmd_eng_cfm=False)] OR [(Nxx_lp_egr_dp_sens_cfm=Nxx_lp_egr_dp_sens_abst) and (Nxx_egr_typ_cfm=Nxx_hp_lp_egr or Nxx_egr_typ_cfm=Nxx_egr_cho) and (Nbx_ign_cmd_eng_cfm=False)] | Vxx_lp_egr_dp | IN_ASI_EGR | [(Nxx_lp_egr_dp_sens_cfm=Nxx_lp_egr_dp_sens_abst) and (Nxx_egr_typ_cfm=Nxx_hp_lp_egr or Nxx_egr_typ_cfm=Nxx_egr_cho) and (Nbx_ign_cmd_eng_cfm=False)] OR [(Nxx_lp_egr_dp_sens_cfm<>Nxx_lp_egr_dp_sens_abst) and (Nxx_egr_typ_cfm=Nxx_hp_lp_egr or Nxx_egr_typ_cfm=Nxx_egr_cho) and (Nbx_ign_cmd_eng_cfm=False)] OR [(Nxx_egr_typ_cfm<>Nxx_hp_lp_egr and Nxx_egr_typ_cfm<>Nxx_egr_cho) and (Nbx_ign_cmd_eng_cfm=False)] | TRUE | FALSE
Vxx_max_vs | PC_CRU_SPT | [(Nxx_fsl_cfm<>Nxx_fsl_abst) and (Nbx_cru_sl_pres_cfm=True) and (Nxx_ecu_typ_cfm=Nxx_hevc or Nxx_spv_ecu_cfm=Nxx_spv_ecu_abst) and (Nxx_ecu_typ_cfm<>Nxx_atcu)] | Vxx_lp_egr_dp_dif | IN_ASI_EGR | [(Nxx_lp_egr_dp_sens_cfm<>Nxx_lp_egr_dp_sens_abst) and (Nxx_egr_typ_cfm=Nxx_hp_lp_egr or Nxx_egr_typ_cfm=Nxx_egr_cho) and (Nbx_ign_cmd_eng_cfm=False)] | Vxx_lp_egr_dp_dif | IN_ASI_EGR | [(Nxx_lp_egr_dp_sens_cfm<>Nxx_lp_egr_dp_sens_abst) and (Nxx_egr_typ_cfm=Nxx_hp_lp_egr or Nxx_egr_typ_cfm=Nxx_egr_cho) and (Nbx_ign_cmd_eng_cfm=False)] | TRUE | TRUE
Vxx_mdf_cmd_cpt_t | OU_CLO_AFL | [(Nxx_pwm_cfa_cfm=Nxx_pwm_cfa_abst) and (Nxx_ecu_typ_cfm=Nxx_hevc) and (Nxx_ecu_typ_cfm<>Nxx_ecm and Nxx_ecu_typ_cfm<>Nxx_ptcu)] | Vxx_lpev_abs_psn | IN_ASI_EGR | [(Nxx_egr_typ_cfm=Nxx_hp_lp_egr or Nxx_egr_typ_cfm=Nxx_egr_cho) and (Nbx_ign_cmd_eng_cfm=False)] | Vxx_lpev_abs_psn | IN_ASI_EGR | [(Nxx_egr_typ_cfm=Nxx_hp_lp_egr or Nxx_egr_typ_cfm=Nxx_egr_cho) and (Nbx_ign_cmd_eng_cfm=False)] | TRUE | TRUE
Vxx_mdf_pwm | OU_CLO_AFL | [(Nxx_pwm_cfa_cfm<>Nxx_pwm_cfa_abst) and (Nxx_ecu_typ_cfm=Nxx_hevc) and (Nxx_ecu_typ_cfm<>Nxx_ecm and Nxx_ecu_typ_cfm<>Nxx_ptcu)] | Vxx_lpev_clos_rat_h_thd_1 | OU_ASO_EGR | [(Nxx_egr_typ_cfm=Nxx_hp_lp_egr or Nxx_egr_typ_cfm=Nxx_egr_cho) and (Nbx_ign_cmd_eng_cfm=False)] | Vxx_lpev_clos_rat_h_thd_1 | OU_ASO_EGR | [(Nxx_egr_typ_cfm=Nxx_hp_lp_egr or Nxx_egr_typ_cfm=Nxx_egr_cho) and (Nbx_ign_cmd_eng_cfm=False)] | TRUE | TRUE
Vxx_mdf_sp | OU_CLO_AFL | [(Nxx_pwm_cfa_cfm=Nxx_pwm_cfa_abst) and (Nxx_ecu_typ_cfm=Nxx_hevc) and (Nxx_ecu_typ_cfm<>Nxx_ecm and Nxx_ecu_typ_cfm<>Nxx_ptcu)] OR [(Nbx_db_agk_cfm=False) and (Nxx_spv_ecu_cfm=Nxx_spv_ecu_abst) and (Nxx_ecu_typ_cfm=Nxx_ecm or Nxx_ecu_typ_cfm=Nxx_ptcu)] OR [(Nbx_db_agk_cfm=True) and (Nxx_spv_ecu_cfm=Nxx_spv_ecu_abst) and (Nxx_ecu_typ_cfm=Nxx_ecm or Nxx_ecu_typ_cfm=Nxx_ptcu)] | Vxx_lpev_clos_rat_h_thd_2 | OU_ASO_EGR | [(Nxx_egr_typ_cfm=Nxx_hp_lp_egr or Nxx_egr_typ_cfm=Nxx_egr_cho) and (Nbx_ign_cmd_eng_cfm=False)] | Vxx_lpev_clos_rat_h_thd_2 | OU_ASO_EGR | [(Nxx_egr_typ_cfm=Nxx_hp_lp_egr or Nxx_egr_typ_cfm=Nxx_egr_cho) and (Nbx_ign_cmd_eng_cfm=False)] | TRUE | TRUE
Vxx_mdl_maf_ic | IN_ASI_MDL | [(Nbx_ign_cmd_eng_cfm=False)] | Vxx_lpev_clos_rat_l_thd_1 | OU_ASO_EGR | [(Nxx_egr_typ_cfm=Nxx_hp_lp_egr or Nxx_egr_typ_cfm=Nxx_egr_cho) and (Nbx_ign_cmd_eng_cfm=False)] | Vxx_lpev_clos_rat_l_thd_1 | OU_ASO_EGR | [(Nxx_egr_typ_cfm=Nxx_hp_lp_egr or Nxx_egr_typ_cfm=Nxx_egr_cho) and (Nbx_ign_cmd_eng_cfm=False)] | TRUE | TRUE
Vxx_mdl_map | IN_ASI_IAP | [(Nxx_map_sens_cfm<>Nxx_map_sens_pres) and (Nbx_ign_cmd_eng_cfm=False) and (Nxx_ecu_typ_cfm=Nxx_ecm or Nxx_ecu_typ_cfm=Nxx_ptcu)] OR [(Nxx_map_sens_cfm=Nxx_map_sens_pres) and (Nbx_ign_cmd_eng_cfm=False) and (Nxx_ecu_typ_cfm=Nxx_ecm or Nxx_ecu_typ_cfm=Nxx_ptcu)] OR [(Nxx_ecu_typ_cfm=Nxx_ecm or Nxx_ecu_typ_cfm=Nxx_ptcu) and (Nbx_ign_cmd_eng_cfm=True)] | Vxx_lpev_clos_rat_l_thd_2 | OU_ASO_EGR | [(Nxx_egr_typ_cfm=Nxx_hp_lp_egr or Nxx_egr_typ_cfm=Nxx_egr_cho) and (Nbx_ign_cmd_eng_cfm=False)] | Vxx_lpev_clos_rat_l_thd_2 | OU_ASO_EGR | [(Nxx_egr_typ_cfm=Nxx_hp_lp_egr or Nxx_egr_typ_cfm=Nxx_egr_cho) and (Nbx_ign_cmd_eng_cfm=False)] | TRUE | TRUE | #REF!
Vxx_mdl_up_exh_rel_prs | IN_ATI_PFI | [(Nbx_pft_pres_cfm=True) and (Nbx_ign_cmd_eng_cfm=False)] | Vxx_lpev_clos_rat_val_1 | OU_ASO_EGR | [(Nxx_egr_typ_cfm=Nxx_hp_lp_egr or Nxx_egr_typ_cfm=Nxx_egr_cho) and (Nbx_ign_cmd_eng_cfm=False)] | Vxx_lpev_clos_rat_val_1 | OU_ASO_EGR | [(Nxx_egr_typ_cfm=Nxx_hp_lp_egr or Nxx_egr_typ_cfm=Nxx_egr_cho) and (Nbx_ign_cmd_eng_cfm=False)] | TRUE | TRUE
Vxx_min_driv_tqe | TQ_LIM_MNT | [(Nxx_spv_ecu_cfm=Nxx_spv_ecu_abst) and (Nxx_ecu_typ_cfm=Nxx_ecm or Nxx_ecu_typ_cfm=Nxx_ptcu)] OR [(Nxx_ag_typ_cfm<>Nxx_ag_abst) and (Nxx_ecu_typ_cfm=Nxx_hevc)] | Vxx_lpev_clos_rat_val_2 | OU_ASO_EGR | [(Nxx_egr_typ_cfm=Nxx_hp_lp_egr or Nxx_egr_typ_cfm=Nxx_egr_cho) and (Nbx_ign_cmd_eng_cfm=False)] | Vxx_lpev_clos_rat_val_2 | OU_ASO_EGR | [(Nxx_egr_typ_cfm=Nxx_hp_lp_egr or Nxx_egr_typ_cfm=Nxx_egr_cho) and (Nbx_ign_cmd_eng_cfm=False)] | TRUE | TRUE
Vxx_mis_bch_mis_rat | OU_CBO_IGN | [(Nbx_ign_cmd_eng_cfm=True)] | Vxx_lpev_last_ana_psn | BI_ASI_EGR | [(Nxx_egr_typ_cfm=Nxx_hp_lp_egr or Nxx_egr_typ_cfm=Nxx_egr_cho) and (Nbx_ign_cmd_eng_cfm=False)] | Vxx_lpev_last_ana_psn | BI_ASI_EGR | [(Nxx_egr_typ_cfm=Nxx_hp_lp_egr or Nxx_egr_typ_cfm=Nxx_egr_cho) and (Nbx_ign_cmd_eng_cfm=False)] | TRUE | TRUE | #REF!
Vxx_mis_bch_mis_rat_cyl_cho | OU_CBO_IGN | [(Nbx_ign_cmd_eng_cfm=True)] | Vxx_lpev_obd_bch_mod_val | AS_EGR_CTL | [(Nxx_egr_typ_cfm=Nxx_hp_lp_egr or Nxx_egr_typ_cfm=Nxx_egr_cho) and (Nbx_ign_cmd_eng_cfm=False)] OR [(Nxx_egr_typ_cfm<>Nxx_hp_lp_egr and Nxx_egr_typ_cfm<>Nxx_egr_cho) and (Nbx_ign_cmd_eng_cfm=False)] | Vxx_lpev_obd_bch_mod_val | AS_EGR_CTL | [(Nxx_egr_typ_cfm<>Nxx_hp_lp_egr and Nxx_egr_typ_cfm<>Nxx_egr_cho) and (Nbx_ign_cmd_eng_cfm=False)] OR [(Nxx_egr_typ_cfm=Nxx_hp_lp_egr or Nxx_egr_typ_cfm=Nxx_egr_cho) and (Nbx_ign_cmd_eng_cfm=False)] | TRUE | FALSE
Vxx_mis_n_max_thd_1_2 | IN_TQI_TLZ | [(Nxx_cyl_nr_cfm=Nxx_cyl_nr_3) and (Nbx_ign_cmd_eng_cfm=True)] OR [(Nxx_cyl_nr_cfm=Nxx_cyl_nr_4 or Nxx_cyl_nr_cfm=Nxx_cyl_nr_cho) and (Nbx_ign_cmd_eng_cfm=True)] | Vxx_lpev_psn_err_sat_1 | OU_ASO_EGR | [(Nxx_egr_typ_cfm=Nxx_hp_lp_egr or Nxx_egr_typ_cfm=Nxx_egr_cho) and (Nbx_ign_cmd_eng_cfm=False)] | Vxx_lpev_psn_err_sat_1 | OU_ASO_EGR | [(Nxx_egr_typ_cfm=Nxx_hp_lp_egr or Nxx_egr_typ_cfm=Nxx_egr_cho) and (Nbx_ign_cmd_eng_cfm=False)] | TRUE | TRUE
Vxx_mis_nr_cyl1 | CB_MIS_DGN | [(Nbx_ign_cmd_eng_cfm=True)] | Vxx_lpev_psn_ofs_clos_frst | OU_ASO_EGR | [(Nxx_egr_typ_cfm=Nxx_hp_lp_egr or Nxx_egr_typ_cfm=Nxx_egr_cho) and (Nbx_ign_cmd_eng_cfm=False)] OR [(Nxx_egr_typ_cfm<>Nxx_hp_lp_egr and Nxx_egr_typ_cfm<>Nxx_egr_cho) and (Nbx_ign_cmd_eng_cfm=False)] | Vxx_lpev_psn_ofs_clos_frst | OU_ASO_EGR | [(Nxx_egr_typ_cfm=Nxx_hp_lp_egr or Nxx_egr_typ_cfm=Nxx_egr_cho) and (Nbx_ign_cmd_eng_cfm=False)] OR [(Nxx_egr_typ_cfm<>Nxx_hp_lp_egr and Nxx_egr_typ_cfm<>Nxx_egr_cho) and (Nbx_ign_cmd_eng_cfm=False)] | TRUE | TRUE
Vxx_mis_nr_cyl2 | CB_MIS_DGN | [(Nbx_ign_cmd_eng_cfm=True)] | Vxx_lpev_psn_ofs_clos_last | OU_ASO_EGR | [(Nxx_egr_typ_cfm=Nxx_hp_lp_egr or Nxx_egr_typ_cfm=Nxx_egr_cho) and (Nbx_ign_cmd_eng_cfm=False)] | Vxx_lpev_psn_ofs_clos_last | OU_ASO_EGR | [(Nxx_egr_typ_cfm=Nxx_hp_lp_egr or Nxx_egr_typ_cfm=Nxx_egr_cho) and (Nbx_ign_cmd_eng_cfm=False)] | TRUE | TRUE
Vxx_mis_nr_cyl3 | CB_MIS_DGN | [(Nbx_ign_cmd_eng_cfm=True)] | Vxx_lpev_psn_rel | OU_ASO_EGR | [(Nxx_egr_typ_cfm=Nxx_hp_lp_egr or Nxx_egr_typ_cfm=Nxx_egr_cho) and (Nbx_ign_cmd_eng_cfm=False)] OR [(Nxx_egr_typ_cfm<>Nxx_hp_lp_egr and Nxx_egr_typ_cfm<>Nxx_egr_cho) and (Nbx_ign_cmd_eng_cfm=False)] | Vxx_lpev_psn_rel | OU_ASO_EGR | [(Nxx_egr_typ_cfm<>Nxx_hp_lp_egr and Nxx_egr_typ_cfm<>Nxx_egr_cho) and (Nbx_ign_cmd_eng_cfm=False)] OR [(Nxx_egr_typ_cfm=Nxx_hp_lp_egr or Nxx_egr_typ_cfm=Nxx_egr_cho) and (Nbx_ign_cmd_eng_cfm=False)] | TRUE | FALSE | #REF!
Vxx_mis_nr_cyl4 | CB_MIS_DGN | [(Nbx_ign_cmd_eng_cfm=True)] | Vxx_lpev_psn_sp_1 | OU_ASO_EGR | [(Nxx_egr_typ_cfm=Nxx_hp_lp_egr or Nxx_egr_typ_cfm=Nxx_egr_cho) and (Nbx_ign_cmd_eng_cfm=False)] | Vxx_lpev_psn_sp_1 | OU_ASO_EGR | [(Nxx_egr_typ_cfm=Nxx_hp_lp_egr or Nxx_egr_typ_cfm=Nxx_egr_cho) and (Nbx_ign_cmd_eng_cfm=False)] | TRUE | TRUE
Vxx_mis_tq_cor | CB_MIS_DGN | [(Nbx_ign_cmd_eng_cfm=True)] | Vxx_lpev_pwm | OU_ASO_EGR | [(Nxx_egr_typ_cfm=Nxx_hp_lp_egr or Nxx_egr_typ_cfm=Nxx_egr_cho) and (Nbx_ign_cmd_eng_cfm=False)] | Vxx_lpev_pwm | OU_ASO_EGR | [(Nxx_egr_typ_cfm=Nxx_hp_lp_egr or Nxx_egr_typ_cfm=Nxx_egr_cho) and (Nbx_ign_cmd_eng_cfm=False)] | TRUE | TRUE
Vxx_moni_min_is_n | SM_ISR_SPT | [(Nxx_ecu_typ_cfm=Nxx_ecm or Nxx_ecu_typ_cfm=Nxx_ptcu) and (Nxx_ecu_typ_cfm<>Nxx_atcu)] | Vxx_lpev_reg_h_thd_1 | OU_ASO_EGR | [(Nxx_egr_typ_cfm=Nxx_hp_lp_egr or Nxx_egr_typ_cfm=Nxx_egr_cho) and (Nbx_ign_cmd_eng_cfm=False)] | Vxx_lpev_reg_h_thd_1 | OU_ASO_EGR | [(Nxx_egr_typ_cfm=Nxx_hp_lp_egr or Nxx_egr_typ_cfm=Nxx_egr_cho) and (Nbx_ign_cmd_eng_cfm=False)] | TRUE | TRUE
Vxx_moni_sf_spv | DG_DGT_MON | [(Nbx_udsp_cfm=False) and (Nxx_ecu_typ_cfm<>Nxx_atcu) and (Nxx_fm_typ_cfm<>Nxx_dem)] | Vxx_lpev_reg_l_thd_1 | OU_ASO_EGR | [(Nxx_egr_typ_cfm=Nxx_hp_lp_egr or Nxx_egr_typ_cfm=Nxx_egr_cho) and (Nbx_ign_cmd_eng_cfm=False)] | Vxx_lpev_reg_l_thd_1 | OU_ASO_EGR | [(Nxx_egr_typ_cfm=Nxx_hp_lp_egr or Nxx_egr_typ_cfm=Nxx_egr_cho) and (Nbx_ign_cmd_eng_cfm=False)] | TRUE | TRUE
Vxx_mps_avl_pow | IN_HVI_CHG | [(Nxx_hv_bcb_cfm<>Nxx_hv_bcb_abst and Nxx_ecu_typ_cfm=Nxx_hevc) and (Nxx_hev_cfm<>Nxx_hev_abst)] | Vxx_lpev_sp_on_off | AS_EGR_CTL | [(Nxx_egr_typ_cfm=Nxx_hp_lp_egr or Nxx_egr_typ_cfm=Nxx_egr_cho) and (Nbx_ign_cmd_eng_cfm=False)] OR [(Nxx_egr_typ_cfm<>Nxx_hp_lp_egr and Nxx_egr_typ_cfm<>Nxx_egr_cho) and (Nbx_ign_cmd_eng_cfm=False)] | Vxx_lpev_sp_on_off | AS_EGR_CTL | [(Nxx_egr_typ_cfm=Nxx_hp_lp_egr or Nxx_egr_typ_cfm=Nxx_egr_cho) and (Nbx_ign_cmd_eng_cfm=False)] OR [(Nxx_egr_typ_cfm<>Nxx_hp_lp_egr and Nxx_egr_typ_cfm<>Nxx_egr_cho) and (Nbx_ign_cmd_eng_cfm=False)] | TRUE | TRUE
Vxx_ms_alco_pres_mem | CB_SPV_CMS | [(Nxx_lpg_cfm<>Nxx_lpg_pres) and (Nxx_alco_typ_cfm<>Nxx_alco_typ_abst) and (Nbx_ign_cmd_eng_cfm=True)] | Vxx_lpg_ecu_vin_1 | CM_PEA_TRA | [(Nxx_ecu_typ_cfm=Nxx_ecm and Nxx_spv_ecu_cfm=Nxx_spv_ecu_abst)] | Vxx_lpg_ecu_vin_1 | CM_PEA_TRA | [(Nxx_ecu_typ_cfm=Nxx_ecm and Nxx_spv_ecu_cfm=Nxx_spv_ecu_abst)] | TRUE | TRUE
Vxx_mtw_pos_sens | IN_CLI_COI | [(Nxx_fco_vlv_cfm=Nxx_fco_vlv_3w_pres) and (Nxx_ecu_typ_cfm=Nxx_ecm or Nxx_ecu_typ_cfm=Nxx_ptcu)] | Vxx_lpg_ecu_vin_10 | CM_PEA_TRA | [(Nxx_ecu_typ_cfm=Nxx_ecm and Nxx_spv_ecu_cfm=Nxx_spv_ecu_abst)] | Vxx_lpg_ecu_vin_10 | CM_PEA_TRA | [(Nxx_ecu_typ_cfm=Nxx_ecm and Nxx_spv_ecu_cfm=Nxx_spv_ecu_abst)] | TRUE | TRUE
Vxx_mtw_psn_sp | CL_COO_CTL | [(Nxx_fco_vlv_cfm=Nxx_fco_vlv_3w_pres) and (Nxx_ecu_typ_cfm<>Nxx_hevc)] | Vxx_lpg_ecu_vin_11 | CM_PEA_TRA | [(Nxx_ecu_typ_cfm=Nxx_ecm and Nxx_spv_ecu_cfm=Nxx_spv_ecu_abst)] | Vxx_lpg_ecu_vin_11 | CM_PEA_TRA | [(Nxx_ecu_typ_cfm=Nxx_ecm and Nxx_spv_ecu_cfm=Nxx_spv_ecu_abst)] | TRUE | TRUE
Vxx_mtw_psn_sp_raw_cmd | OU_CLO_COO | [(Nxx_fco_vlv_cfm=Nxx_fco_vlv_3w_pres)] | Vxx_lpg_ecu_vin_12 | CM_PEA_TRA | [(Nxx_ecu_typ_cfm=Nxx_ecm and Nxx_spv_ecu_cfm=Nxx_spv_ecu_abst)] | Vxx_lpg_ecu_vin_12 | CM_PEA_TRA | [(Nxx_ecu_typ_cfm=Nxx_ecm and Nxx_spv_ecu_cfm=Nxx_spv_ecu_abst)] | TRUE | TRUE
Vxx_mux_acc_forc_sp | CM_MUX_SER | [(Nbx_can_vers_2_cfm=True) and (Nxx_ecu_typ_cfm=Nxx_ecm or Nxx_ecu_typ_cfm=Nxx_ptcu and Nxx_spv_ecu_cfm=Nxx_spv_ecu_abst)] | Vxx_lpg_ecu_vin_13 | CM_PEA_TRA | [(Nxx_ecu_typ_cfm=Nxx_ecm and Nxx_spv_ecu_cfm=Nxx_spv_ecu_abst)] | Vxx_lpg_ecu_vin_13 | CM_PEA_TRA | [(Nxx_ecu_typ_cfm=Nxx_ecm and Nxx_spv_ecu_cfm=Nxx_spv_ecu_abst)] | TRUE | TRUE | #REF!
Vxx_mux_acc_forc_sp | IN_PCI_STB | [(Nxx_ag_typ_cfm=Nxx_ag_lbx) and (Nxx_ecu_typ_cfm=Nxx_hevc)] OR [(Nxx_ag_typ_cfm=Nxx_ag_abst) and (Nxx_ecu_typ_cfm=Nxx_hevc)] | Vxx_lpg_ecu_vin_14 | CM_PEA_TRA | [(Nxx_ecu_typ_cfm=Nxx_ecm and Nxx_spv_ecu_cfm=Nxx_spv_ecu_abst)] | Vxx_lpg_ecu_vin_14 | CM_PEA_TRA | [(Nxx_ecu_typ_cfm=Nxx_ecm and Nxx_spv_ecu_cfm=Nxx_spv_ecu_abst)] | TRUE | TRUE
Vxx_mux_dspl_vs | CM_MUX_SER | [(Nbx_can_vers_2_cfm=True) and (Nxx_ecu_typ_cfm=Nxx_ecm or Nxx_ecu_typ_cfm=Nxx_ptcu and Nxx_spv_ecu_cfm=Nxx_spv_ecu_abst)] | Vxx_lpg_ecu_vin_15 | CM_PEA_TRA | [(Nxx_ecu_typ_cfm=Nxx_ecm and Nxx_spv_ecu_cfm=Nxx_spv_ecu_abst)] | Vxx_lpg_ecu_vin_15 | CM_PEA_TRA | [(Nxx_ecu_typ_cfm=Nxx_ecm and Nxx_spv_ecu_cfm=Nxx_spv_ecu_abst)] | TRUE | TRUE
Vxx_mux_hv_dcdc_crt | CM_PEA_TRA | [(Nxx_ecu_typ_cfm=Nxx_ecm and Nxx_spv_ecu_cfm=Nxx_spv_ecu_abst)] | Vxx_lpg_ecu_vin_16 | CM_PEA_TRA | [(Nxx_ecu_typ_cfm=Nxx_ecm and Nxx_spv_ecu_cfm=Nxx_spv_ecu_abst)] | Vxx_lpg_ecu_vin_16 | CM_PEA_TRA | [(Nxx_ecu_typ_cfm=Nxx_ecm and Nxx_spv_ecu_cfm=Nxx_spv_ecu_abst)] | TRUE | TRUE
Vxx_mux_hv_dcdc_v | CM_PEA_TRA | [(Nxx_ecu_typ_cfm=Nxx_ecm and Nxx_spv_ecu_cfm=Nxx_spv_ecu_abst)] | Vxx_lpg_ecu_vin_17 | CM_PEA_TRA | [(Nxx_ecu_typ_cfm=Nxx_ecm and Nxx_spv_ecu_cfm=Nxx_spv_ecu_abst)] | Vxx_lpg_ecu_vin_17 | CM_PEA_TRA | [(Nxx_ecu_typ_cfm=Nxx_ecm and Nxx_spv_ecu_cfm=Nxx_spv_ecu_abst)] | TRUE | TRUE
Vxx_mux_hv_dcdc_v | CM_PHA_TRA | [(Nxx_ecu_typ_cfm=Nxx_hevc)] | Vxx_lpg_ecu_vin_2 | CM_PEA_TRA | [(Nxx_ecu_typ_cfm=Nxx_ecm and Nxx_spv_ecu_cfm=Nxx_spv_ecu_abst)] | Vxx_lpg_ecu_vin_2 | CM_PEA_TRA | [(Nxx_ecu_typ_cfm=Nxx_ecm and Nxx_spv_ecu_cfm=Nxx_spv_ecu_abst)] | TRUE | TRUE
Vxx_mux_hvb_soc | CM_PEA_TRA | [(Nxx_ecu_typ_cfm=Nxx_ecm and Nxx_spv_ecu_cfm=Nxx_spv_ecu_abst)] | Vxx_lpg_ecu_vin_3 | CM_PEA_TRA | [(Nxx_ecu_typ_cfm=Nxx_ecm and Nxx_spv_ecu_cfm=Nxx_spv_ecu_abst)] | Vxx_lpg_ecu_vin_3 | CM_PEA_TRA | [(Nxx_ecu_typ_cfm=Nxx_ecm and Nxx_spv_ecu_cfm=Nxx_spv_ecu_abst)] | TRUE | TRUE
Vxx_mux_hvb_soc | CM_PHA_TRA | [(Nxx_ecu_typ_cfm=Nxx_hevc)] | Vxx_lpg_ecu_vin_4 | CM_PEA_TRA | [(Nxx_ecu_typ_cfm=Nxx_ecm and Nxx_spv_ecu_cfm=Nxx_spv_ecu_abst)] | Vxx_lpg_ecu_vin_4 | CM_PEA_TRA | [(Nxx_ecu_typ_cfm=Nxx_ecm and Nxx_spv_ecu_cfm=Nxx_spv_ecu_abst)] | TRUE | TRUE | #REF!
Vxx_mux_lvps_dcdc_crt | CM_PEA_TRA | [(Nxx_ecu_typ_cfm=Nxx_ecm and Nxx_spv_ecu_cfm=Nxx_spv_ecu_abst)] | Vxx_lpg_ecu_vin_5 | CM_PEA_TRA | [(Nxx_ecu_typ_cfm=Nxx_ecm and Nxx_spv_ecu_cfm=Nxx_spv_ecu_abst)] | Vxx_lpg_ecu_vin_5 | CM_PEA_TRA | [(Nxx_ecu_typ_cfm=Nxx_ecm and Nxx_spv_ecu_cfm=Nxx_spv_ecu_abst)] | TRUE | TRUE
Vxx_mux_lvps_dcdc_crt | CM_PHA_TRA | [(Nxx_ecu_typ_cfm=Nxx_hevc)] | Vxx_lpg_ecu_vin_6 | CM_PEA_TRA | [(Nxx_ecu_typ_cfm=Nxx_ecm and Nxx_spv_ecu_cfm=Nxx_spv_ecu_abst)] | Vxx_lpg_ecu_vin_6 | CM_PEA_TRA | [(Nxx_ecu_typ_cfm=Nxx_ecm and Nxx_spv_ecu_cfm=Nxx_spv_ecu_abst)] | TRUE | TRUE
Vxx_mux_lvps_dcdc_max_crt | CM_PEA_TRA | [(Nxx_ecu_typ_cfm=Nxx_ecm and Nxx_spv_ecu_cfm=Nxx_spv_ecu_abst)] | Vxx_lpg_ecu_vin_7 | CM_PEA_TRA | [(Nxx_ecu_typ_cfm=Nxx_ecm and Nxx_spv_ecu_cfm=Nxx_spv_ecu_abst)] | Vxx_lpg_ecu_vin_7 | CM_PEA_TRA | [(Nxx_ecu_typ_cfm=Nxx_ecm and Nxx_spv_ecu_cfm=Nxx_spv_ecu_abst)] | TRUE | TRUE
Vxx_mux_lvps_dcdc_max_crt | CM_PHA_TRA | [(Nxx_ecu_typ_cfm=Nxx_hevc)] | Vxx_lpg_ecu_vin_8 | CM_PEA_TRA | [(Nxx_ecu_typ_cfm=Nxx_ecm and Nxx_spv_ecu_cfm=Nxx_spv_ecu_abst)] | Vxx_lpg_ecu_vin_8 | CM_PEA_TRA | [(Nxx_ecu_typ_cfm=Nxx_ecm and Nxx_spv_ecu_cfm=Nxx_spv_ecu_abst)] | TRUE | TRUE
Vxx_mux_mil_req_1 | OU_DGO_LMP | [(Nxx_obd_typ_cfm=Nxx_obd_typ_pass) and (Nxx_ecu_typ_cfm=Nxx_ecm or Nxx_ecu_typ_cfm=Nxx_ptcu)] OR [(Nxx_obd_typ_cfm<>Nxx_obd_typ_pass)] | Vxx_lpg_ecu_vin_9 | CM_PEA_TRA | [(Nxx_ecu_typ_cfm=Nxx_ecm and Nxx_spv_ecu_cfm=Nxx_spv_ecu_abst)] | Vxx_lpg_ecu_vin_9 | CM_PEA_TRA | [(Nxx_ecu_typ_cfm=Nxx_ecm and Nxx_spv_ecu_cfm=Nxx_spv_ecu_abst)] | TRUE | TRUE
Vxx_mux_mil_req_2 | OU_DGO_LMP | [(Nxx_obd_typ_cfm=Nxx_obd_typ_pass) and (Nxx_ecu_typ_cfm=Nxx_ecm or Nxx_ecu_typ_cfm=Nxx_ptcu)] OR [(Nxx_obd_typ_cfm<>Nxx_obd_typ_pass)] | Vxx_lpg_raw_fim | CB_FIM_TSP | [(Nxx_ecu_typ_cfm=Nxx_ecm or Nxx_ecu_typ_cfm=Nxx_ptcu) and (Nbx_ign_cmd_eng_cfm=True)] | Vxx_lpg_raw_fim | CB_FIM_TSP | [(Nbx_ign_cmd_eng_cfm=True)] | TRUE | FALSE
Vxx_mux_mvac_dp | CM_MUX_SER | [(Nbx_can_vers_2_cfm=True) and (Nxx_ecu_typ_cfm=Nxx_ecm or Nxx_ecu_typ_cfm=Nxx_ptcu and Nxx_spv_ecu_cfm=Nxx_spv_ecu_abst)] | Vxx_lvps_crt | VF_EEM_SYS | [(Nxx_alt_lin_cmd_cfm<>Nxx_alt_lin_cmd_abst) and (Nxx_ecu_typ_cfm=Nxx_hevc or Nxx_spv_ecu_cfm=Nxx_spv_ecu_abst) and (Nxx_ecu_typ_cfm<>Nxx_atcu)] OR [(Nxx_hev_cfm<>Nxx_hev_abst) and (Nxx_ecu_typ_cfm=Nxx_hevc or Nxx_spv_ecu_cfm=Nxx_spv_ecu_abst) and (Nxx_ecu_typ_cfm<>Nxx_atcu)] | Vxx_lvps_crt | VF_EEM_SYS | [(Nxx_alt_lin_cmd_cfm<>Nxx_alt_lin_cmd_abst) and (Nxx_ecu_typ_cfm=Nxx_hevc or Nxx_spv_ecu_cfm=Nxx_spv_ecu_abst) and (Nxx_ecu_typ_cfm<>Nxx_atcu)] OR [(Nxx_hev_cfm<>Nxx_hev_abst) and (Nxx_ecu_typ_cfm=Nxx_hevc or Nxx_spv_ecu_cfm=Nxx_spv_ecu_abst) and (Nxx_ecu_typ_cfm<>Nxx_atcu)] | TRUE | TRUE
Vxx_mux_tenv | CM_MHA_TRA | [(Nxx_ecu_typ_cfm=Nxx_hevc)] | Vxx_lvps_dcdc_crt | IN_HVI_DCC | [(Nxx_spv_ecu_cfm=Nxx_spv_ecu_abst or Nxx_ecu_typ_cfm=Nxx_hevc) and (Nxx_hev_cfm<>Nxx_hev_abst) and (Nxx_ecu_typ_cfm<>Nxx_atcu)] OR [(Nxx_hev_cfm=Nxx_hev_abst) and (Nxx_ecu_typ_cfm<>Nxx_atcu)] | Vxx_lvps_dcdc_crt | IN_HVI_DCC | [(Nxx_hev_cfm=Nxx_hev_abst) and (Nxx_ecu_typ_cfm<>Nxx_atcu)] OR [(Nxx_spv_ecu_cfm=Nxx_spv_ecu_abst or Nxx_ecu_typ_cfm=Nxx_hevc) and (Nxx_hev_cfm<>Nxx_hev_abst) and (Nxx_ecu_typ_cfm<>Nxx_atcu)] | TRUE | FALSE
Vxx_mux_tenv | CM_MUX_SER | [(Nbx_can_vers_2_cfm=True) and (Nxx_ecu_typ_cfm=Nxx_ecm or Nxx_ecu_typ_cfm=Nxx_ptcu and Nxx_spv_ecu_cfm=Nxx_spv_ecu_abst)] | Vxx_lvps_dcdc_max_crt | IN_HVI_DCC | [(Nxx_hev_cfm=Nxx_hev_abst) and (Nxx_ecu_typ_cfm<>Nxx_atcu)] OR [(Nxx_spv_ecu_cfm=Nxx_spv_ecu_abst or Nxx_ecu_typ_cfm=Nxx_hevc) and (Nxx_hev_cfm<>Nxx_hev_abst) and (Nxx_ecu_typ_cfm<>Nxx_atcu)] | Vxx_lvps_dcdc_max_crt | IN_HVI_DCC | [(Nxx_spv_ecu_cfm=Nxx_spv_ecu_abst or Nxx_ecu_typ_cfm=Nxx_hevc) and (Nxx_hev_cfm<>Nxx_hev_abst) and (Nxx_ecu_typ_cfm<>Nxx_atcu)] OR [(Nxx_hev_cfm=Nxx_hev_abst) and (Nxx_ecu_typ_cfm<>Nxx_atcu)] | TRUE | FALSE
Vxx_mux_vh_t | CM_MHA_TRA | [(Nxx_ecu_typ_cfm=Nxx_hevc)] | Vxx_lvps_pwm | VF_EEM_SYS | [(Nxx_alt_lin_cmd_cfm<>Nxx_alt_lin_cmd_abst) and (Nxx_ecu_typ_cfm=Nxx_hevc or Nxx_spv_ecu_cfm=Nxx_spv_ecu_abst) and (Nxx_ecu_typ_cfm<>Nxx_atcu)] OR [(Nxx_hev_cfm<>Nxx_hev_abst) and (Nxx_ecu_typ_cfm=Nxx_hevc or Nxx_spv_ecu_cfm=Nxx_spv_ecu_abst) and (Nxx_ecu_typ_cfm<>Nxx_atcu)] | Vxx_lvps_pwm | VF_EEM_SYS | [(Nxx_alt_lin_cmd_cfm<>Nxx_alt_lin_cmd_abst) and (Nxx_ecu_typ_cfm=Nxx_hevc or Nxx_spv_ecu_cfm=Nxx_spv_ecu_abst) and (Nxx_ecu_typ_cfm<>Nxx_atcu)] OR [(Nxx_hev_cfm<>Nxx_hev_abst) and (Nxx_ecu_typ_cfm=Nxx_hevc or Nxx_spv_ecu_cfm=Nxx_spv_ecu_abst) and (Nxx_ecu_typ_cfm<>Nxx_atcu)] | TRUE | TRUE
Vxx_mux_vh_t | CM_MUX_SER | [(Nbx_can_vers_2_cfm=True) and (Nxx_ecu_typ_cfm=Nxx_ecm or Nxx_ecu_typ_cfm=Nxx_ptcu and Nxx_spv_ecu_cfm=Nxx_spv_ecu_abst)] | Vxx_lvps_v_opt_sp | VF_EEM_CTL | [(Nxx_hev_cfm<>Nxx_hev_abst) and (Nxx_ecu_typ_cfm=Nxx_hevc or Nxx_spv_ecu_cfm=Nxx_spv_ecu_abst) and (Nxx_ecu_typ_cfm<>Nxx_atcu)] OR [(Nxx_alt_lin_cmd_cfm<>Nxx_alt_lin_cmd_abst) and (Nxx_ecu_typ_cfm=Nxx_hevc or Nxx_spv_ecu_cfm=Nxx_spv_ecu_abst) and (Nxx_ecu_typ_cfm<>Nxx_atcu)] | Vxx_lvps_v_opt_sp | VF_EEM_CTL | [(Nxx_hev_cfm<>Nxx_hev_abst) and (Nxx_ecu_typ_cfm=Nxx_hevc or Nxx_spv_ecu_cfm=Nxx_spv_ecu_abst) and (Nxx_ecu_typ_cfm<>Nxx_atcu)] OR [(Nxx_alt_lin_cmd_cfm<>Nxx_alt_lin_cmd_abst) and (Nxx_ecu_typ_cfm=Nxx_hevc or Nxx_spv_ecu_cfm=Nxx_spv_ecu_abst) and (Nxx_ecu_typ_cfm<>Nxx_atcu)] | TRUE | TRUE
Vxx_mv_ad_lsm_ctr | CB_RIC_CTL | [(Nbx_ign_cmd_eng_cfm=True)] | Vxx_lvps_v_sp | IN_VFI_EEI | [(Nxx_ecu_typ_cfm=Nxx_hevc) and (Nxx_ecu_typ_cfm<>Nxx_atcu)] OR [(Nxx_hev_cfm<>Nxx_hev_abst or Nxx_alt_lin_cmd_cfm<>Nxx_alt_lin_cmd_abst) and (Nxx_ecu_typ_cfm<>Nxx_hevc) and (Nxx_ecu_typ_cfm<>Nxx_atcu)] | Vxx_lvps_v_sp | IN_VFI_EEI | [(Nxx_hev_cfm<>Nxx_hev_abst or Nxx_alt_lin_cmd_cfm<>Nxx_alt_lin_cmd_abst) and (Nxx_ecu_typ_cfm<>Nxx_hevc) and (Nxx_ecu_typ_cfm<>Nxx_atcu)] OR [(Nxx_ecu_typ_cfm=Nxx_hevc) and (Nxx_ecu_typ_cfm<>Nxx_atcu)] | TRUE | FALSE
Vxx_mv_cl_ti_fac | CB_RIC_CTL | [(Nbx_ign_cmd_eng_cfm=True)] | Vxx_lvps_v_sp_asd | VF_EEM_CTL | [(Nxx_hev_cfm<>Nxx_hev_abst) and (Nxx_ecu_typ_cfm=Nxx_hevc or Nxx_spv_ecu_cfm=Nxx_spv_ecu_abst) and (Nxx_ecu_typ_cfm<>Nxx_atcu)] OR [(Nxx_alt_lin_cmd_cfm<>Nxx_alt_lin_cmd_abst) and (Nxx_ecu_typ_cfm=Nxx_hevc or Nxx_spv_ecu_cfm=Nxx_spv_ecu_abst) and (Nxx_ecu_typ_cfm<>Nxx_atcu)] | Vxx_lvps_v_sp_asd | VF_EEM_CTL | [(Nxx_alt_lin_cmd_cfm<>Nxx_alt_lin_cmd_abst) and (Nxx_ecu_typ_cfm=Nxx_hevc or Nxx_spv_ecu_cfm=Nxx_spv_ecu_abst) and (Nxx_ecu_typ_cfm<>Nxx_atcu)] OR [(Nxx_hev_cfm<>Nxx_hev_abst) and (Nxx_ecu_typ_cfm=Nxx_hevc or Nxx_spv_ecu_cfm=Nxx_spv_ecu_abst) and (Nxx_ecu_typ_cfm<>Nxx_atcu)] | TRUE | FALSE
Vxx_mv_emot_dif_tqe | AG_SCM_CTL | [(Nxx_ag_typ_cfm=Nxx_ag_lbx) and (Nxx_ecu_typ_cfm=Nxx_hevc)] | Vxx_maf | IN_ASI_IAF | [(Nbx_ign_cmd_eng_cfm=False)] | Vxx_maf | IN_ASI_IAF | [(Nbx_ign_cmd_eng_cfm=False)] | TRUE | TRUE
Vxx_mv_eng_dif_tqe | AG_SCM_CTL | [(Nxx_ag_typ_cfm=Nxx_ag_lbx) and (Nxx_ecu_typ_cfm=Nxx_hevc)] | Vxx_maf_kgh | IN_ASI_IAF | [(Nbx_ign_cmd_eng_cfm=False)] | Vxx_maf_kgh | IN_ASI_IAF | [(Nbx_ign_cmd_eng_cfm=False)] | TRUE | TRUE
Vxx_mv_knk | IN_CBI_KNK | [(Nbx_ign_cmd_eng_cfm=True)] | Vxx_maf_sp_lim | AS_MAF_SPT | [(Nbx_ign_cmd_eng_cfm=False)] | Vxx_maf_sp_lim | AS_MAF_SPT | [(Nbx_ign_cmd_eng_cfm=False)] | TRUE | TRUE
Vxx_mv_ti_ad_fac | CB_RIC_CTL | [(Nbx_ign_cmd_eng_cfm=True)] | Vxx_map | IN_ASI_IAP | [(Nbx_ign_cmd_eng_cfm=False) and (Nxx_ecu_typ_cfm=Nxx_ecm or Nxx_ecu_typ_cfm=Nxx_ptcu)] OR [(Nxx_ecu_typ_cfm=Nxx_ecm or Nxx_ecu_typ_cfm=Nxx_ptcu) and (Nbx_ign_cmd_eng_cfm=True)] | Vxx_map | IN_ASI_IAP | [(Nbx_ign_cmd_eng_cfm=False) and (Nxx_ecu_typ_cfm=Nxx_ecm or Nxx_ecu_typ_cfm=Nxx_ptcu)] OR [(Nxx_ecu_typ_cfm=Nxx_ecm or Nxx_ecu_typ_cfm=Nxx_ptcu) and (Nbx_ign_cmd_eng_cfm=True)] | TRUE | TRUE
Vxx_mv_ti_ad_fac_bin | CB_RIC_CTL | [(Nxx_so2up_cfm<>Nxx_so2up_ups) and (Nbx_ign_cmd_eng_cfm=True)] OR [(Nxx_so2up_cfm=Nxx_so2up_ups) and (Nbx_ign_cmd_eng_cfm=True)] | Vxx_map_dif_mem | BI_DAI_AGK | [(Nbx_db_agk_cfm=True and Nbx_ign_cmd_eng_cfm=False) and (Nxx_ecu_typ_cfm=Nxx_ecm or Nxx_ecu_typ_cfm=Nxx_ptcu)] | Vxx_map_dif_mem | BI_DAI_AGK | [(Nbx_db_agk_cfm=True and Nbx_ign_cmd_eng_cfm=False) and (Nxx_ecu_typ_cfm=Nxx_ecm or Nxx_ecu_typ_cfm=Nxx_ptcu)] | TRUE | TRUE
Vxx_mv_ti_ad_ofs | CB_RIC_CTL | [(Nbx_ign_cmd_eng_cfm=True)] | Vxx_map_dif_mem | IN_ASI_IAP | [(Nbx_db_agk_cfm=False) and (Nxx_map_sens_cfm<>Nxx_map_sens_abst) and (Nbx_ign_cmd_eng_cfm=False) and (Nxx_ecu_typ_cfm=Nxx_ecm or Nxx_ecu_typ_cfm=Nxx_ptcu)] OR [(Nxx_ecu_typ_cfm=Nxx_ecm or Nxx_ecu_typ_cfm=Nxx_ptcu) and (Nbx_ign_cmd_eng_cfm=True)] | Vxx_map_dif_mem | BI_DAI_AGK | [(Nbx_db_agk_cfm=True and Nbx_ign_cmd_eng_cfm=False) and (Nxx_ecu_typ_cfm=Nxx_ecm or Nxx_ecu_typ_cfm=Nxx_ptcu)] | FALSE | FALSE
Vxx_mv_ti_ad_ofs_bin | CB_RIC_CTL | [(Nxx_so2up_cfm=Nxx_so2up_ups) and (Nbx_ign_cmd_eng_cfm=True)] OR [(Nxx_so2up_cfm<>Nxx_so2up_ups) and (Nbx_ign_cmd_eng_cfm=True)] | Vxx_map_ref | AS_MAP_SPT | [(Nxx_ecu_typ_cfm=Nxx_ecm or Nxx_ecu_typ_cfm=Nxx_ptcu) and (Nbx_ign_cmd_eng_cfm=True)] | Vxx_map_ref | AS_MAP_SPT | [(Nbx_ign_cmd_eng_cfm=True)] | TRUE | FALSE
Vxx_mvac_dp_sens | IN_VFI_BMI | [(Nxx_wf_mvac_dp_cfm=Nxx_wf_mvac_dp_abst and Nxx_mux_mvac_dp_cfm=Nxx_mux_mvac_dp_abst and Nxx_mux_mvac_stt_cfm=Nxx_mux_mvac_stt_abst and Nxx_wf_ana_mvac_dp_cfm=Nxx_wf_ana_mvac_dp_abst) and (Nxx_spv_ecu_cfm=Nxx_spv_ecu_abst) and (Nxx_ecu_typ_cfm=Nxx_ecm or Nxx_ecu_typ_cfm=Nxx_ptcu)] OR [(Nxx_mux_mvac_dp_cfm<>Nxx_mux_mvac_dp_abst or Nxx_wf_ana_mvac_dp_cfm<>Nxx_wf_ana_mvac_dp_abst) and (Nxx_wf_mvac_dp_cfm<>Nxx_wf_mvac_dp_abst or Nxx_mux_mvac_dp_cfm<>Nxx_mux_mvac_dp_abst or Nxx_mux_mvac_stt_cfm<>Nxx_mux_mvac_stt_abst or Nxx_wf_ana_mvac_dp_cfm<>Nxx_wf_ana_mvac_dp_abst) and (Nxx_spv_ecu_cfm=Nxx_spv_ecu_abst) and (Nxx_ecu_typ_cfm=Nxx_ecm or Nxx_ecu_typ_cfm=Nxx_ptcu)] OR [(Nxx_mux_mvac_dp_cfm=Nxx_mux_mvac_dp_abst and Nxx_wf_ana_mvac_dp_cfm=Nxx_wf_ana_mvac_dp_abst) and (Nxx_wf_mvac_dp_cfm<>Nxx_wf_mvac_dp_abst or Nxx_mux_mvac_dp_cfm<>Nxx_mux_mvac_dp_abst or Nxx_mux_mvac_stt_cfm<>Nxx_mux_mvac_stt_abst or Nxx_wf_ana_mvac_dp_cfm<>Nxx_wf_ana_mvac_dp_abst) and (Nxx_spv_ecu_cfm=Nxx_spv_ecu_abst) and (Nxx_ecu_typ_cfm=Nxx_ecm or Nxx_ecu_typ_cfm=Nxx_ptcu)] | Vxx_mat | IN_ASI_IAT | [(Nbx_ign_cmd_eng_cfm=False) and (Nxx_ecu_typ_cfm=Nxx_ecm or Nxx_ecu_typ_cfm=Nxx_ptcu)] OR [(Nxx_ecu_typ_cfm=Nxx_ecm or Nxx_ecu_typ_cfm=Nxx_ptcu) and (Nbx_ign_cmd_eng_cfm=True)] | Vxx_mat | IN_ASI_IAT | [(Nbx_ign_cmd_eng_cfm=False) and (Nxx_ecu_typ_cfm=Nxx_ecm or Nxx_ecu_typ_cfm=Nxx_ptcu)] OR [(Nxx_ecu_typ_cfm=Nxx_ecm or Nxx_ecu_typ_cfm=Nxx_ptcu) and (Nbx_ign_cmd_eng_cfm=True)] | TRUE | TRUE
Vxx_mvac_dp_sens_h | IN_VFI_BMI | [(Nxx_wf_mvac_dp_cfm=Nxx_wf_mvac_dp_abst and Nxx_mux_mvac_dp_cfm=Nxx_mux_mvac_dp_abst and Nxx_mux_mvac_stt_cfm=Nxx_mux_mvac_stt_abst and Nxx_wf_ana_mvac_dp_cfm=Nxx_wf_ana_mvac_dp_abst) and (Nxx_spv_ecu_cfm=Nxx_spv_ecu_abst) and (Nxx_ecu_typ_cfm=Nxx_ecm or Nxx_ecu_typ_cfm=Nxx_ptcu)] OR [(Nxx_mux_mvac_dp_cfm<>Nxx_mux_mvac_dp_abst or Nxx_wf_ana_mvac_dp_cfm<>Nxx_wf_ana_mvac_dp_abst) and (Nxx_wf_mvac_dp_cfm<>Nxx_wf_mvac_dp_abst or Nxx_mux_mvac_dp_cfm<>Nxx_mux_mvac_dp_abst or Nxx_mux_mvac_stt_cfm<>Nxx_mux_mvac_stt_abst or Nxx_wf_ana_mvac_dp_cfm<>Nxx_wf_ana_mvac_dp_abst) and (Nxx_spv_ecu_cfm=Nxx_spv_ecu_abst) and (Nxx_ecu_typ_cfm=Nxx_ecm or Nxx_ecu_typ_cfm=Nxx_ptcu)] OR [(Nxx_mux_mvac_dp_cfm=Nxx_mux_mvac_dp_abst and Nxx_wf_ana_mvac_dp_cfm=Nxx_wf_ana_mvac_dp_abst) and (Nxx_wf_mvac_dp_cfm<>Nxx_wf_mvac_dp_abst or Nxx_mux_mvac_dp_cfm<>Nxx_mux_mvac_dp_abst or Nxx_mux_mvac_stt_cfm<>Nxx_mux_mvac_stt_abst or Nxx_wf_ana_mvac_dp_cfm<>Nxx_wf_ana_mvac_dp_abst) and (Nxx_spv_ecu_cfm=Nxx_spv_ecu_abst) and (Nxx_ecu_typ_cfm=Nxx_ecm or Nxx_ecu_typ_cfm=Nxx_ptcu)] | Vxx_max_dyn_avl_tqe | TQ_LIM_MXT | [(Nxx_spv_ecu_cfm=Nxx_spv_ecu_abst) and (Nxx_ecu_typ_cfm=Nxx_ecm or Nxx_ecu_typ_cfm=Nxx_ptcu)] OR [(Nxx_ag_typ_cfm<>Nxx_ag_abst) and (Nxx_ecu_typ_cfm=Nxx_hevc)] | Vxx_max_dyn_avl_tqe | TQ_LIM_MXT | [(Nxx_spv_ecu_cfm=Nxx_spv_ecu_abst) and (Nxx_ecu_typ_cfm=Nxx_ecm or Nxx_ecu_typ_cfm=Nxx_ptcu)] OR [(Nxx_ag_typ_cfm<>Nxx_ag_abst) and (Nxx_ecu_typ_cfm=Nxx_hevc)] | TRUE | TRUE
Vxx_mvac_pump_run_tot_t | OU_VFO_BMO | [(Nxx_mvac_pump_cfm<>Nxx_mvac_pump_abst) and (Nxx_ecu_typ_cfm=Nxx_ecm or Nxx_ecu_typ_cfm=Nxx_ptcu)] | Vxx_max_ref_vb | VF_EEM_SYS | [(Nxx_hev_cfm<>Nxx_hev_abst) and (Nxx_ecu_typ_cfm=Nxx_hevc or Nxx_spv_ecu_cfm=Nxx_spv_ecu_abst) and (Nxx_ecu_typ_cfm<>Nxx_atcu)] OR [(Nxx_alt_lin_cmd_cfm<>Nxx_alt_lin_cmd_abst) and (Nxx_ecu_typ_cfm=Nxx_hevc or Nxx_spv_ecu_cfm=Nxx_spv_ecu_abst) and (Nxx_ecu_typ_cfm<>Nxx_atcu)] | Vxx_max_ref_vb | VF_EEM_SYS | [(Nxx_alt_lin_cmd_cfm<>Nxx_alt_lin_cmd_abst) and (Nxx_ecu_typ_cfm=Nxx_hevc or Nxx_spv_ecu_cfm=Nxx_spv_ecu_abst) and (Nxx_ecu_typ_cfm<>Nxx_atcu)] OR [(Nxx_hev_cfm<>Nxx_hev_abst) and (Nxx_ecu_typ_cfm=Nxx_hevc or Nxx_spv_ecu_cfm=Nxx_spv_ecu_abst) and (Nxx_ecu_typ_cfm<>Nxx_atcu)] | TRUE | FALSE
Vxx_mvac_pump_run_tot_t_hev | OU_VFO_BMO | [(Nxx_mvac_pump_cfm<>Nxx_mvac_pump_abst) and (Nxx_ecu_typ_cfm=Nxx_hevc)] | Vxx_max_stat_avl_tqe | BI_AGI_ASC | [(Nxx_ecu_typ_cfm=Nxx_atcu) and (Nxx_ecu_typ_cfm=Nxx_ptcu or Nxx_ecu_typ_cfm=Nxx_atcu or Nbx_manual_mode_cfm=False) and (Nxx_ecu_typ_cfm=Nxx_ptcu or Nxx_ecu_typ_cfm=Nxx_atcu or Nxx_ecu_typ_cfm=Nxx_hevc)] | Vxx_max_stat_avl_tqe | BI_AGI_ASC | [(Nxx_ecu_typ_cfm=Nxx_atcu) and (Nxx_ecu_typ_cfm=Nxx_ptcu or Nxx_ecu_typ_cfm=Nxx_atcu or Nbx_manual_mode_cfm=False) and (Nxx_ecu_typ_cfm=Nxx_ptcu or Nxx_ecu_typ_cfm=Nxx_atcu or Nxx_ecu_typ_cfm=Nxx_hevc)] | TRUE | TRUE
Vxx_n_drv_min_dfc_prot | SM_STA_SPV | [(Nxx_dfc_prot_cfm<>Nxx_dfc_prot_abst) and (Nxx_ecu_typ_cfm=Nxx_ecm or Nxx_ecu_typ_cfm=Nxx_ptcu) and (Nxx_ecu_typ_cfm<>Nxx_atcu)] | Vxx_max_stat_avl_tqe | TQ_LIM_MXT | [(Nxx_spv_ecu_cfm=Nxx_spv_ecu_abst) and (Nxx_ecu_typ_cfm=Nxx_ecm or Nxx_ecu_typ_cfm=Nxx_ptcu)] OR [(Nxx_ag_typ_cfm<>Nxx_ag_abst) and (Nxx_ecu_typ_cfm=Nxx_hevc)] | Vxx_max_stat_avl_tqe | BI_AGI_ASC | [(Nxx_ecu_typ_cfm=Nxx_atcu) and (Nxx_ecu_typ_cfm=Nxx_ptcu or Nxx_ecu_typ_cfm=Nxx_atcu or Nbx_manual_mode_cfm=False) and (Nxx_ecu_typ_cfm=Nxx_ptcu or Nxx_ecu_typ_cfm=Nxx_atcu or Nxx_ecu_typ_cfm=Nxx_hevc)] | FALSE | FALSE
Vxx_n_min_dfc_prot | SM_STA_SPV | [(Nxx_dfc_prot_cfm<>Nxx_dfc_prot_abst) and (Nxx_ecu_typ_cfm=Nxx_ecm or Nxx_ecu_typ_cfm=Nxx_ptcu) and (Nxx_ecu_typ_cfm<>Nxx_atcu)] | Vxx_max_vs | PC_CRU_SPT | [(Nxx_fsl_cfm<>Nxx_fsl_abst) and (Nbx_cru_sl_pres_cfm=True) and (Nxx_ecu_typ_cfm=Nxx_hevc or Nxx_spv_ecu_cfm=Nxx_spv_ecu_abst) and (Nxx_ecu_typ_cfm<>Nxx_atcu)] | Vxx_max_vs | PC_CRU_SPT | [(Nxx_fsl_cfm<>Nxx_fsl_abst) and (Nbx_cru_sl_pres_cfm=True) and (Nxx_ecu_typ_cfm=Nxx_hevc or Nxx_spv_ecu_cfm=Nxx_spv_ecu_abst) and (Nxx_ecu_typ_cfm<>Nxx_atcu)] | TRUE | TRUE
Vxx_new_fuel_alco_rat | CB_SPV_CMS | [(Nxx_lpg_cfm<>Nxx_lpg_pres) and (Nxx_alco_typ_cfm<>Nxx_alco_typ_abst) and (Nbx_ign_cmd_eng_cfm=True)] | Vxx_mdf_cmd_cpt_t | OU_CLO_AFL | [(Nxx_pwm_cfa_cfm=Nxx_pwm_cfa_abst) and (Nxx_ecu_typ_cfm=Nxx_hevc) and (Nxx_ecu_typ_cfm<>Nxx_ecm and Nxx_ecu_typ_cfm<>Nxx_ptcu)] | Vxx_mdf_cmd_cpt_t | OU_CLO_AFL | [(Nxx_pwm_cfa_cfm=Nxx_pwm_cfa_abst) and (Nxx_ecu_typ_cfm=Nxx_hevc) and (Nxx_ecu_typ_cfm<>Nxx_ecm and Nxx_ecu_typ_cfm<>Nxx_ptcu)] | TRUE | TRUE
Vxx_nis_icr_diag_nok_count | OU_VFO_CRO | [(Nxx_hev_cfm=Nxx_hev_pres) and (Nxx_spv_ecu_cfm=Nxx_spv_ecu_abst) and (Nxx_ecu_typ_cfm<>Nxx_hevc)] OR [(Nxx_wf_byp_v_stab_rly_req_cfm=Nxx_wf_byp_v_stab_rly_req_abst) and (Nxx_sas_typ_cfm=Nxx_sas_itl or Nxx_sas_typ_cfm=Nxx_sas_itl_abst_cho or Nxx_sas_typ_cfm=Nxx_sas_ext_itl_abst_cho or Nxx_sas_typ_cfm=Nxx_sas_sar) and (Nxx_hev_cfm=Nxx_hev_abst_pres_cho or Nxx_hev_cfm=Nxx_hev_abst or Nxx_spv_ecu_cfm=Nxx_spv_ecu_pres) and (Nxx_ecu_typ_cfm<>Nxx_hevc)] OR [(Nxx_wf_byp_v_stab_rly_req_cfm<>Nxx_wf_byp_v_stab_rly_req_abst) and (Nxx_sas_typ_cfm=Nxx_sas_itl or Nxx_sas_typ_cfm=Nxx_sas_itl_abst_cho or Nxx_sas_typ_cfm=Nxx_sas_ext_itl_abst_cho or Nxx_sas_typ_cfm=Nxx_sas_sar) and (Nxx_hev_cfm=Nxx_hev_abst_pres_cho or Nxx_hev_cfm=Nxx_hev_abst or Nxx_spv_ecu_cfm=Nxx_spv_ecu_pres) and (Nxx_ecu_typ_cfm<>Nxx_hevc)] | Vxx_mdf_pwm | OU_CLO_AFL | [(Nxx_pwm_cfa_cfm<>Nxx_pwm_cfa_abst) and (Nxx_ecu_typ_cfm=Nxx_hevc) and (Nxx_ecu_typ_cfm<>Nxx_ecm and Nxx_ecu_typ_cfm<>Nxx_ptcu)] | Vxx_mdf_pwm | OU_CLO_AFL | [(Nxx_pwm_cfa_cfm<>Nxx_pwm_cfa_abst) and (Nxx_ecu_typ_cfm=Nxx_hevc) and (Nxx_ecu_typ_cfm<>Nxx_ecm and Nxx_ecu_typ_cfm<>Nxx_ptcu)] | TRUE | TRUE
Vxx_no_deci_cylr_ctr | IN_SMI_SYN | [(Nbx_cylr_itl_cfm=True) and (Nxx_in_cam_sens_cfm<>Nxx_in_cam_sens_abst_pres_cho) and (Nxx_in_cam_sens_cfm<>Nxx_in_cam_sens_pres) and (Nbx_ign_cmd_eng_cfm=True) and (Nxx_ecu_typ_cfm=Nxx_ecm or Nxx_ecu_typ_cfm=Nxx_ptcu) and (Nxx_ecu_typ_cfm<>Nxx_atcu)] OR [(Nxx_in_cam_sens_cfm=Nxx_in_cam_sens_abst_pres_cho) and (Nxx_in_cam_sens_cfm<>Nxx_in_cam_sens_pres) and (Nbx_ign_cmd_eng_cfm=True) and (Nxx_ecu_typ_cfm=Nxx_ecm or Nxx_ecu_typ_cfm=Nxx_ptcu) and (Nxx_ecu_typ_cfm<>Nxx_atcu)] OR [(Nxx_in_cam_sens_cfm=Nxx_in_cam_sens_pres) and (Nbx_ign_cmd_eng_cfm=True) and (Nxx_ecu_typ_cfm=Nxx_ecm or Nxx_ecu_typ_cfm=Nxx_ptcu) and (Nxx_ecu_typ_cfm<>Nxx_atcu)] OR [(Nbx_cylr_itl_cfm=False) and (Nxx_in_cam_sens_cfm<>Nxx_in_cam_sens_abst_pres_cho) and (Nxx_in_cam_sens_cfm<>Nxx_in_cam_sens_pres) and (Nbx_ign_cmd_eng_cfm=True) and (Nxx_ecu_typ_cfm=Nxx_ecm or Nxx_ecu_typ_cfm=Nxx_ptcu) and (Nxx_ecu_typ_cfm<>Nxx_atcu)] | Vxx_mdf_sp | OU_CLO_AFL | [(Nxx_pwm_cfa_cfm=Nxx_pwm_cfa_abst) and (Nxx_ecu_typ_cfm=Nxx_hevc) and (Nxx_ecu_typ_cfm<>Nxx_ecm and Nxx_ecu_typ_cfm<>Nxx_ptcu)] OR [(Nbx_db_agk_cfm=False) and (Nxx_spv_ecu_cfm=Nxx_spv_ecu_abst) and (Nxx_ecu_typ_cfm=Nxx_ecm or Nxx_ecu_typ_cfm=Nxx_ptcu)] OR [(Nbx_db_agk_cfm=True) and (Nxx_spv_ecu_cfm=Nxx_spv_ecu_abst) and (Nxx_ecu_typ_cfm=Nxx_ecm or Nxx_ecu_typ_cfm=Nxx_ptcu)] | Vxx_mdf_sp | OU_CLO_AFL | [(Nxx_pwm_cfa_cfm=Nxx_pwm_cfa_abst) and (Nxx_ecu_typ_cfm=Nxx_hevc) and (Nxx_ecu_typ_cfm<>Nxx_ecm and Nxx_ecu_typ_cfm<>Nxx_ptcu)] OR [(Nbx_db_agk_cfm=False) and (Nxx_spv_ecu_cfm=Nxx_spv_ecu_abst) and (Nxx_ecu_typ_cfm=Nxx_ecm or Nxx_ecu_typ_cfm=Nxx_ptcu)] OR [(Nbx_db_agk_cfm=True) and (Nxx_spv_ecu_cfm=Nxx_spv_ecu_abst) and (Nxx_ecu_typ_cfm=Nxx_ecm or Nxx_ecu_typ_cfm=Nxx_ptcu)] | TRUE | TRUE
Vxx_no_deci_id_is_ctr | IN_SMI_SYN | [(Nbx_cylr_itl_cfm=True) and (Nxx_in_cam_sens_cfm<>Nxx_in_cam_sens_abst_pres_cho) and (Nxx_in_cam_sens_cfm<>Nxx_in_cam_sens_pres) and (Nbx_ign_cmd_eng_cfm=True) and (Nxx_ecu_typ_cfm=Nxx_ecm or Nxx_ecu_typ_cfm=Nxx_ptcu) and (Nxx_ecu_typ_cfm<>Nxx_atcu)] OR [(Nxx_in_cam_sens_cfm=Nxx_in_cam_sens_pres) and (Nbx_ign_cmd_eng_cfm=True) and (Nxx_ecu_typ_cfm=Nxx_ecm or Nxx_ecu_typ_cfm=Nxx_ptcu) and (Nxx_ecu_typ_cfm<>Nxx_atcu)] OR [(Nxx_in_cam_sens_cfm=Nxx_in_cam_sens_abst_pres_cho) and (Nxx_in_cam_sens_cfm<>Nxx_in_cam_sens_pres) and (Nbx_ign_cmd_eng_cfm=True) and (Nxx_ecu_typ_cfm=Nxx_ecm or Nxx_ecu_typ_cfm=Nxx_ptcu) and (Nxx_ecu_typ_cfm<>Nxx_atcu)] OR [(Nbx_cylr_itl_cfm=False) and (Nxx_in_cam_sens_cfm<>Nxx_in_cam_sens_abst_pres_cho) and (Nxx_in_cam_sens_cfm<>Nxx_in_cam_sens_pres) and (Nbx_ign_cmd_eng_cfm=True) and (Nxx_ecu_typ_cfm=Nxx_ecm or Nxx_ecu_typ_cfm=Nxx_ptcu) and (Nxx_ecu_typ_cfm<>Nxx_atcu)] | Vxx_mdl_maf_ic | IN_ASI_MDL | [(Nbx_ign_cmd_eng_cfm=False)] | Vxx_mdl_maf_ic | IN_ASI_MDL | [(Nbx_ign_cmd_eng_cfm=False)] | TRUE | TRUE
Vxx_not_cor_pre_heat_nr_ctr | OU_CBO_HTG | [(Nxx_alco_htg_cfm=Nxx_alco_htg_abst) and (Nbx_ign_cmd_eng_cfm=True)] OR [(Nxx_alco_htg_cfm<>Nxx_alco_htg_abst) and (Nbx_ign_cmd_eng_cfm=True)] | Vxx_mdl_map | IN_ASI_IAP | [(Nxx_map_sens_cfm=Nxx_map_sens_pres) and (Nbx_ign_cmd_eng_cfm=False) and (Nxx_ecu_typ_cfm=Nxx_ecm or Nxx_ecu_typ_cfm=Nxx_ptcu)] OR [(Nxx_map_sens_cfm<>Nxx_map_sens_pres) and (Nbx_ign_cmd_eng_cfm=False) and (Nxx_ecu_typ_cfm=Nxx_ecm or Nxx_ecu_typ_cfm=Nxx_ptcu)] OR [(Nxx_ecu_typ_cfm=Nxx_ecm or Nxx_ecu_typ_cfm=Nxx_ptcu) and (Nbx_ign_cmd_eng_cfm=True)] | Vxx_mdl_map | IN_ASI_IAP | [(Nxx_map_sens_cfm<>Nxx_map_sens_pres) and (Nbx_ign_cmd_eng_cfm=False) and (Nxx_ecu_typ_cfm=Nxx_ecm or Nxx_ecu_typ_cfm=Nxx_ptcu)] OR [(Nxx_map_sens_cfm=Nxx_map_sens_pres) and (Nbx_ign_cmd_eng_cfm=False) and (Nxx_ecu_typ_cfm=Nxx_ecm or Nxx_ecu_typ_cfm=Nxx_ptcu)] OR [(Nxx_ecu_typ_cfm=Nxx_ecm or Nxx_ecu_typ_cfm=Nxx_ptcu) and (Nbx_ign_cmd_eng_cfm=True)] | TRUE | FALSE
Vxx_nox_h_dis_ena_t_ctr | AT_SCR_DIS | [(Nxx_scr_dis_typ_cfm=Nxx_scr_dis_typ_cho) and (Nxx_nox_egt_cfm=Nxx_nox_egt_scr or Nxx_nox_egt_cfm=Nxx_nox_egt_scr_abst_cho or Nxx_nox_egt_cfm=Nxx_nox_egt_nt_scr or Nxx_nox_egt_cfm=Nxx_nox_egt_nt_scr_abst_cho) and (Nbx_ign_cmd_eng_cfm=False)] OR [(Nxx_scr_dis_typ_cfm=Nxx_scr_dis_hduty) and (Nxx_nox_egt_cfm=Nxx_nox_egt_scr or Nxx_nox_egt_cfm=Nxx_nox_egt_scr_abst_cho or Nxx_nox_egt_cfm=Nxx_nox_egt_nt_scr or Nxx_nox_egt_cfm=Nxx_nox_egt_nt_scr_abst_cho) and (Nbx_ign_cmd_eng_cfm=False)] | Vxx_mdl_up_exh_rel_prs | IN_ATI_PFI | [(Nbx_pft_pres_cfm=True) and (Nbx_ign_cmd_eng_cfm=False)] | Vxx_mdl_up_exh_rel_prs | IN_ATI_PFI | [(Nbx_pft_pres_cfm=True) and (Nbx_ign_cmd_eng_cfm=False)] | TRUE | TRUE
Vxx_nt_hway_buf_acum_dist | AT_NXT_AFS | [(Nxx_nox_egt_cfm=Nxx_nox_egt_nt or Nxx_nox_egt_cfm=Nxx_nox_egt_nt_abst_cho or Nxx_nox_egt_cfm=Nxx_nox_egt_nt_scr or Nxx_nox_egt_cfm=Nxx_nox_egt_nt_scr_abst_cho) and (Nbx_ign_cmd_eng_cfm=False)] | Vxx_min_driv_tqe | TQ_LIM_MNT | [(Nxx_spv_ecu_cfm=Nxx_spv_ecu_abst) and (Nxx_ecu_typ_cfm=Nxx_ecm or Nxx_ecu_typ_cfm=Nxx_ptcu)] OR [(Nxx_ag_typ_cfm<>Nxx_ag_abst) and (Nxx_ecu_typ_cfm=Nxx_hevc)] | Vxx_min_driv_tqe | TQ_LIM_MNT | [(Nxx_spv_ecu_cfm=Nxx_spv_ecu_abst) and (Nxx_ecu_typ_cfm=Nxx_ecm or Nxx_ecu_typ_cfm=Nxx_ptcu)] OR [(Nxx_ag_typ_cfm<>Nxx_ag_abst) and (Nxx_ecu_typ_cfm=Nxx_hevc)] | TRUE | TRUE
Vxx_nt_hway_det_ctr | AT_NXT_AFS | [(Nxx_nox_egt_cfm=Nxx_nox_egt_nt or Nxx_nox_egt_cfm=Nxx_nox_egt_nt_abst_cho or Nxx_nox_egt_cfm=Nxx_nox_egt_nt_scr or Nxx_nox_egt_cfm=Nxx_nox_egt_nt_scr_abst_cho) and (Nbx_ign_cmd_eng_cfm=False)] | Vxx_mis_bch_mis_rat | OU_CBO_IGN | [(Nxx_ecu_typ_cfm=Nxx_ecm or Nxx_ecu_typ_cfm=Nxx_ptcu) and (Nbx_ign_cmd_eng_cfm=True)] | Vxx_mis_bch_mis_rat | OU_CBO_IGN | [(Nbx_ign_cmd_eng_cfm=True)] | TRUE | FALSE
Vxx_nt_hway_mv_frq_dist | AT_NXT_AFS | [(Nxx_nox_egt_cfm=Nxx_nox_egt_nt or Nxx_nox_egt_cfm=Nxx_nox_egt_nt_abst_cho or Nxx_nox_egt_cfm=Nxx_nox_egt_nt_scr or Nxx_nox_egt_cfm=Nxx_nox_egt_nt_scr_abst_cho) and (Nbx_ign_cmd_eng_cfm=False)] | Vxx_mis_bch_mis_rat_cyl_cho | OU_CBO_IGN | [(Nxx_ecu_typ_cfm=Nxx_ecm or Nxx_ecu_typ_cfm=Nxx_ptcu) and (Nbx_ign_cmd_eng_cfm=True)] | Vxx_mis_bch_mis_rat_cyl_cho | OU_CBO_IGN | [(Nbx_ign_cmd_eng_cfm=True)] | TRUE | FALSE
Vxx_nt_hway_tot_dist | AT_NXT_AFS | [(Nxx_nox_egt_cfm=Nxx_nox_egt_nt or Nxx_nox_egt_cfm=Nxx_nox_egt_nt_abst_cho or Nxx_nox_egt_cfm=Nxx_nox_egt_nt_scr or Nxx_nox_egt_cfm=Nxx_nox_egt_nt_scr_abst_cho) and (Nbx_ign_cmd_eng_cfm=False)] | Vxx_mis_n_max_thd_1_2 | IN_TQI_TLZ | [(Nxx_cyl_nr_cfm=Nxx_cyl_nr_4 or Nxx_cyl_nr_cfm=Nxx_cyl_nr_cho) and (Nxx_ecu_typ_cfm=Nxx_ecm or Nxx_ecu_typ_cfm=Nxx_ptcu) and (Nbx_ign_cmd_eng_cfm=True)] OR [(Nxx_cyl_nr_cfm=Nxx_cyl_nr_3) and (Nxx_ecu_typ_cfm=Nxx_ecm or Nxx_ecu_typ_cfm=Nxx_ptcu) and (Nbx_ign_cmd_eng_cfm=True)] | Vxx_mis_n_max_thd_1_2 | IN_TQI_TLZ | [(Nxx_cyl_nr_cfm=Nxx_cyl_nr_3) and (Nbx_ign_cmd_eng_cfm=True)] OR [(Nxx_cyl_nr_cfm=Nxx_cyl_nr_4 or Nxx_cyl_nr_cfm=Nxx_cyl_nr_cho) and (Nbx_ign_cmd_eng_cfm=True)] | TRUE | FALSE
Vxx_nt_hway_tot_dist_rat | AT_NXT_AFS | [(Nxx_nox_egt_cfm=Nxx_nox_egt_nt or Nxx_nox_egt_cfm=Nxx_nox_egt_nt_abst_cho or Nxx_nox_egt_cfm=Nxx_nox_egt_nt_scr or Nxx_nox_egt_cfm=Nxx_nox_egt_nt_scr_abst_cho) and (Nbx_ign_cmd_eng_cfm=False)] | Vxx_mis_nr_cyl1 | CB_MIS_DGN | [(Nxx_ecu_typ_cfm=Nxx_ecm or Nxx_ecu_typ_cfm=Nxx_ptcu) and (Nbx_ign_cmd_eng_cfm=True)] | Vxx_mis_nr_cyl1 | CB_MIS_DGN | [(Nbx_ign_cmd_eng_cfm=True)] | TRUE | FALSE
Vxx_nt_mnox | AT_SPV_MDL | [(Nxx_nox_egt_cfm=Nxx_nox_egt_nt or Nxx_nox_egt_cfm=Nxx_nox_egt_nt_abst_cho or Nxx_nox_egt_cfm=Nxx_nox_egt_nt_scr or Nxx_nox_egt_cfm=Nxx_nox_egt_nt_scr_abst_cho) and (Nbx_ign_cmd_eng_cfm=False)] | Vxx_mis_nr_cyl2 | CB_MIS_DGN | [(Nxx_ecu_typ_cfm=Nxx_ecm or Nxx_ecu_typ_cfm=Nxx_ptcu) and (Nbx_ign_cmd_eng_cfm=True)] | Vxx_mis_nr_cyl2 | CB_MIS_DGN | [(Nbx_ign_cmd_eng_cfm=True)] | TRUE | FALSE
Vxx_nt_msox | AT_SPV_MDL | [(Nxx_nox_egt_cfm=Nxx_nox_egt_nt or Nxx_nox_egt_cfm=Nxx_nox_egt_nt_abst_cho or Nxx_nox_egt_cfm=Nxx_nox_egt_nt_scr or Nxx_nox_egt_cfm=Nxx_nox_egt_nt_scr_abst_cho) and (Nbx_ign_cmd_eng_cfm=False)] | Vxx_mis_nr_cyl3 | CB_MIS_DGN | [(Nxx_ecu_typ_cfm=Nxx_ecm or Nxx_ecu_typ_cfm=Nxx_ptcu) and (Nbx_ign_cmd_eng_cfm=True)] | Vxx_mis_nr_cyl3 | CB_MIS_DGN | [(Nbx_ign_cmd_eng_cfm=True)] | TRUE | FALSE
Vxx_nt_npu_ctr | AT_NXT_AFS | [(Nxx_nox_egt_cfm=Nxx_nox_egt_nt or Nxx_nox_egt_cfm=Nxx_nox_egt_nt_abst_cho or Nxx_nox_egt_cfm=Nxx_nox_egt_nt_scr or Nxx_nox_egt_cfm=Nxx_nox_egt_nt_scr_abst_cho) and (Nbx_ign_cmd_eng_cfm=False)] | Vxx_mis_nr_cyl4 | CB_MIS_DGN | [(Nxx_ecu_typ_cfm=Nxx_ecm or Nxx_ecu_typ_cfm=Nxx_ptcu) and (Nbx_ign_cmd_eng_cfm=True)] | Vxx_mis_nr_cyl4 | CB_MIS_DGN | [(Nbx_ign_cmd_eng_cfm=True)] | TRUE | FALSE
Vxx_nt_npu_end_max_t_ctr | AT_NXT_AFS | [(Nxx_nox_egt_cfm=Nxx_nox_egt_nt or Nxx_nox_egt_cfm=Nxx_nox_egt_nt_abst_cho or Nxx_nox_egt_cfm=Nxx_nox_egt_nt_scr or Nxx_nox_egt_cfm=Nxx_nox_egt_nt_scr_abst_cho) and (Nbx_ign_cmd_eng_cfm=False)] | Vxx_mis_tq_cor | CB_MIS_DGN | [(Nxx_ecu_typ_cfm=Nxx_ecm or Nxx_ecu_typ_cfm=Nxx_ptcu) and (Nbx_ign_cmd_eng_cfm=True)] | Vxx_mis_tq_cor | CB_MIS_DGN | [(Nbx_ign_cmd_eng_cfm=True)] | TRUE | FALSE
Vxx_nt_npu_end_mdl_ctr | AT_NXT_AFS | [(Nxx_nox_egt_cfm=Nxx_nox_egt_nt or Nxx_nox_egt_cfm=Nxx_nox_egt_nt_abst_cho or Nxx_nox_egt_cfm=Nxx_nox_egt_nt_scr or Nxx_nox_egt_cfm=Nxx_nox_egt_nt_scr_abst_cho) and (Nbx_ign_cmd_eng_cfm=False)] | Vxx_moni_min_is_n | SM_ISR_SPT | [(Nxx_ecu_typ_cfm=Nxx_ecm or Nxx_ecu_typ_cfm=Nxx_ptcu) and (Nxx_ecu_typ_cfm<>Nxx_atcu)] | Vxx_moni_min_is_n | SM_ISR_SPT | [(Nxx_ecu_typ_cfm=Nxx_ecm or Nxx_ecu_typ_cfm=Nxx_ptcu) and (Nxx_ecu_typ_cfm<>Nxx_atcu)] | TRUE | TRUE
Vxx_nt_npu_end_sens_ctr | AT_NXT_AFS | [(Nxx_nox_egt_cfm=Nxx_nox_egt_nt or Nxx_nox_egt_cfm=Nxx_nox_egt_nt_abst_cho or Nxx_nox_egt_cfm=Nxx_nox_egt_nt_scr or Nxx_nox_egt_cfm=Nxx_nox_egt_nt_scr_abst_cho) and (Nbx_ign_cmd_eng_cfm=False)] | Vxx_moni_sf_spv | DG_DGT_MON | [(Nbx_udsp_cfm=False) and (Nxx_ecu_typ_cfm<>Nxx_atcu) and (Nxx_fm_typ_cfm<>Nxx_dem)] | Vxx_moni_sf_spv | DG_DGT_MON | [(Nbx_udsp_cfm=False) and (Nxx_ecu_typ_cfm<>Nxx_atcu) and (Nxx_fm_typ_cfm<>Nxx_dem)] | TRUE | TRUE
Vxx_nt_npu_susp_tot_ctr | AT_NXT_AFS | [(Nxx_nox_egt_cfm=Nxx_nox_egt_nt or Nxx_nox_egt_cfm=Nxx_nox_egt_nt_abst_cho or Nxx_nox_egt_cfm=Nxx_nox_egt_nt_scr or Nxx_nox_egt_cfm=Nxx_nox_egt_nt_scr_abst_cho) and (Nbx_ign_cmd_eng_cfm=False)] | Vxx_mps_avl_pow | IN_HVI_CHG | [(Nxx_hv_bcb_cfm<>Nxx_hv_bcb_abst and Nxx_ecu_typ_cfm=Nxx_hevc) and (Nxx_hev_cfm<>Nxx_hev_abst)] | Vxx_mps_avl_pow | IN_HVI_CHG | [(Nxx_hv_bcb_cfm<>Nxx_hv_bcb_abst and Nxx_ecu_typ_cfm=Nxx_hevc) and (Nxx_hev_cfm<>Nxx_hev_abst)] | TRUE | TRUE
Vxx_nt_ns_nsc_rat | AT_SPV_MDL | [(Nxx_nox_egt_cfm=Nxx_nox_egt_nt or Nxx_nox_egt_cfm=Nxx_nox_egt_nt_abst_cho or Nxx_nox_egt_cfm=Nxx_nox_egt_nt_scr or Nxx_nox_egt_cfm=Nxx_nox_egt_nt_scr_abst_cho) and (Nbx_ign_cmd_eng_cfm=False)] | Vxx_ms_alco_pres_mem | CB_SPV_CMS | [(Nxx_lpg_cfm<>Nxx_lpg_pres) and (Nxx_alco_typ_cfm<>Nxx_alco_typ_abst) and (Nbx_ign_cmd_eng_cfm=True)] | Vxx_ms_alco_pres_mem | CB_SPV_CMS | [(Nxx_lpg_cfm<>Nxx_lpg_pres) and (Nxx_alco_typ_cfm<>Nxx_alco_typ_abst) and (Nbx_ign_cmd_eng_cfm=True)] | TRUE | TRUE
Vxx_nt_oil_dil_frst_warn_dist | AT_NXT_MNG | [(Nxx_nox_egt_cfm=Nxx_nox_egt_nt or Nxx_nox_egt_cfm=Nxx_nox_egt_nt_abst_cho or Nxx_nox_egt_cfm=Nxx_nox_egt_nt_scr or Nxx_nox_egt_cfm=Nxx_nox_egt_nt_scr_abst_cho) and (Nbx_ign_cmd_eng_cfm=False)] | Vxx_mtw_pos_sens | IN_CLI_COI | [(Nxx_fco_vlv_cfm=Nxx_fco_vlv_3w_pres) and (Nxx_ecu_typ_cfm=Nxx_ecm or Nxx_ecu_typ_cfm=Nxx_ptcu)] | Vxx_mtw_pos_sens | IN_CLI_COI | [(Nxx_fco_vlv_cfm=Nxx_fco_vlv_3w_pres) and (Nxx_ecu_typ_cfm=Nxx_ecm or Nxx_ecu_typ_cfm=Nxx_ptcu)] | TRUE | TRUE
Vxx_nt_oil_dil_warn_ctr | AT_NXT_MNG | [(Nxx_nox_egt_cfm=Nxx_nox_egt_nt or Nxx_nox_egt_cfm=Nxx_nox_egt_nt_abst_cho or Nxx_nox_egt_cfm=Nxx_nox_egt_nt_scr or Nxx_nox_egt_cfm=Nxx_nox_egt_nt_scr_abst_cho) and (Nbx_ign_cmd_eng_cfm=False)] | Vxx_mtw_psn_sp | CL_COO_CTL | [(Nxx_fco_vlv_cfm=Nxx_fco_vlv_3w_pres) and (Nxx_ecu_typ_cfm<>Nxx_hevc)] | Vxx_mtw_psn_sp | CL_COO_CTL | [(Nxx_fco_vlv_cfm=Nxx_fco_vlv_3w_pres) and (Nxx_ecu_typ_cfm<>Nxx_hevc)] | TRUE | TRUE
Vxx_nt_road_buf_acum_dist | AT_NXT_AFS | [(Nxx_nox_egt_cfm=Nxx_nox_egt_nt or Nxx_nox_egt_cfm=Nxx_nox_egt_nt_abst_cho or Nxx_nox_egt_cfm=Nxx_nox_egt_nt_scr or Nxx_nox_egt_cfm=Nxx_nox_egt_nt_scr_abst_cho) and (Nbx_ign_cmd_eng_cfm=False)] | Vxx_mtw_psn_sp_raw_cmd | OU_CLO_COO | [(Nxx_fco_vlv_cfm=Nxx_fco_vlv_3w_pres)] | Vxx_mtw_psn_sp_raw_cmd | OU_CLO_COO | [(Nxx_fco_vlv_cfm=Nxx_fco_vlv_3w_pres)] | TRUE | TRUE
Vxx_nt_road_tot_dist | AT_NXT_AFS | [(Nxx_nox_egt_cfm=Nxx_nox_egt_nt or Nxx_nox_egt_cfm=Nxx_nox_egt_nt_abst_cho or Nxx_nox_egt_cfm=Nxx_nox_egt_nt_scr or Nxx_nox_egt_cfm=Nxx_nox_egt_nt_scr_abst_cho) and (Nbx_ign_cmd_eng_cfm=False)] | Vxx_mux_acc_forc_sp | CM_MUX_SER | [(Nbx_can_vers_2_cfm=True) and (Nxx_ecu_typ_cfm=Nxx_ecm or Nxx_ecu_typ_cfm=Nxx_ptcu and Nxx_spv_ecu_cfm=Nxx_spv_ecu_abst)] | Vxx_mux_acc_forc_sp | CM_MUX_SER | [(Nbx_can_vers_2_cfm=True) and (Nxx_ecu_typ_cfm=Nxx_ecm or Nxx_ecu_typ_cfm=Nxx_ptcu and Nxx_spv_ecu_cfm=Nxx_spv_ecu_abst)] | TRUE | TRUE
Vxx_nt_road_tot_dist_rat | AT_NXT_AFS | [(Nxx_nox_egt_cfm=Nxx_nox_egt_nt or Nxx_nox_egt_cfm=Nxx_nox_egt_nt_abst_cho or Nxx_nox_egt_cfm=Nxx_nox_egt_nt_scr or Nxx_nox_egt_cfm=Nxx_nox_egt_nt_scr_abst_cho) and (Nbx_ign_cmd_eng_cfm=False)] | Vxx_mux_acc_forc_sp | IN_PCI_STB | [(Nxx_ag_typ_cfm=Nxx_ag_abst) and (Nxx_ecu_typ_cfm=Nxx_hevc)] OR [(Nxx_ag_typ_cfm=Nxx_ag_lbx) and (Nxx_ecu_typ_cfm=Nxx_hevc)] | Vxx_mux_acc_forc_sp | CM_MUX_SER | [(Nbx_can_vers_2_cfm=True) and (Nxx_ecu_typ_cfm=Nxx_ecm or Nxx_ecu_typ_cfm=Nxx_ptcu and Nxx_spv_ecu_cfm=Nxx_spv_ecu_abst)] | FALSE | FALSE | #REF!
Vxx_nt_sox_t_fail_sum | AT_SPV_MDL | [(Nxx_nox_egt_cfm=Nxx_nox_egt_nt or Nxx_nox_egt_cfm=Nxx_nox_egt_nt_abst_cho or Nxx_nox_egt_cfm=Nxx_nox_egt_nt_scr or Nxx_nox_egt_cfm=Nxx_nox_egt_nt_scr_abst_cho) and (Nbx_ign_cmd_eng_cfm=False)] | Vxx_mux_dspl_vs | CM_MUX_SER | [(Nbx_can_vers_2_cfm=True) and (Nxx_ecu_typ_cfm=Nxx_ecm or Nxx_ecu_typ_cfm=Nxx_ptcu and Nxx_spv_ecu_cfm=Nxx_spv_ecu_abst)] | Vxx_mux_dspl_vs | CM_MUX_SER | [(Nbx_can_vers_2_cfm=True) and (Nxx_ecu_typ_cfm=Nxx_ecm or Nxx_ecu_typ_cfm=Nxx_ptcu and Nxx_spv_ecu_cfm=Nxx_spv_ecu_abst)] | TRUE | TRUE
Vxx_nt_spu_ctr | AT_NXT_AFS | [(Nxx_nox_egt_cfm=Nxx_nox_egt_nt or Nxx_nox_egt_cfm=Nxx_nox_egt_nt_abst_cho or Nxx_nox_egt_cfm=Nxx_nox_egt_nt_scr or Nxx_nox_egt_cfm=Nxx_nox_egt_nt_scr_abst_cho) and (Nbx_ign_cmd_eng_cfm=False)] | Vxx_mux_hv_dcdc_crt | CM_PEA_TRA | [(Nxx_ecu_typ_cfm=Nxx_ecm and Nxx_spv_ecu_cfm=Nxx_spv_ecu_abst)] | Vxx_mux_hv_dcdc_crt | CM_PEA_TRA | [(Nxx_ecu_typ_cfm=Nxx_ecm and Nxx_spv_ecu_cfm=Nxx_spv_ecu_abst)] | TRUE | TRUE
Vxx_nt_urb_buf_acum_dist | AT_NXT_AFS | [(Nxx_nox_egt_cfm=Nxx_nox_egt_nt or Nxx_nox_egt_cfm=Nxx_nox_egt_nt_abst_cho or Nxx_nox_egt_cfm=Nxx_nox_egt_nt_scr or Nxx_nox_egt_cfm=Nxx_nox_egt_nt_scr_abst_cho) and (Nbx_ign_cmd_eng_cfm=False)] | Vxx_mux_hv_dcdc_v | CM_PEA_TRA | [(Nxx_ecu_typ_cfm=Nxx_ecm and Nxx_spv_ecu_cfm=Nxx_spv_ecu_abst)] | Vxx_mux_hv_dcdc_v | CM_PEA_TRA | [(Nxx_ecu_typ_cfm=Nxx_ecm and Nxx_spv_ecu_cfm=Nxx_spv_ecu_abst)] | TRUE | TRUE
Vxx_nt_urb_tot_dist | AT_NXT_AFS | [(Nxx_nox_egt_cfm=Nxx_nox_egt_nt or Nxx_nox_egt_cfm=Nxx_nox_egt_nt_abst_cho or Nxx_nox_egt_cfm=Nxx_nox_egt_nt_scr or Nxx_nox_egt_cfm=Nxx_nox_egt_nt_scr_abst_cho) and (Nbx_ign_cmd_eng_cfm=False)] | Vxx_mux_hv_dcdc_v | CM_PHA_TRA | [(Nxx_ecu_typ_cfm=Nxx_hevc)] | Vxx_mux_hv_dcdc_v | CM_PEA_TRA | [(Nxx_ecu_typ_cfm=Nxx_ecm and Nxx_spv_ecu_cfm=Nxx_spv_ecu_abst)] | FALSE | FALSE
Vxx_nt_urb_tot_dist_rat | AT_NXT_AFS | [(Nxx_nox_egt_cfm=Nxx_nox_egt_nt or Nxx_nox_egt_cfm=Nxx_nox_egt_nt_abst_cho or Nxx_nox_egt_cfm=Nxx_nox_egt_nt_scr or Nxx_nox_egt_cfm=Nxx_nox_egt_nt_scr_abst_cho) and (Nbx_ign_cmd_eng_cfm=False)] | Vxx_mux_hvb_soc | CM_PEA_TRA | [(Nxx_ecu_typ_cfm=Nxx_ecm and Nxx_spv_ecu_cfm=Nxx_spv_ecu_abst)] | Vxx_mux_hvb_soc | CM_PEA_TRA | [(Nxx_ecu_typ_cfm=Nxx_ecm and Nxx_spv_ecu_cfm=Nxx_spv_ecu_abst)] | TRUE | TRUE
Vxx_obd_ctr_npu_aftr_ocd | AT_NXT_DGN | [(Nxx_egt_dgn_obd_typ_cfm=Nxx_egt_dgn_obd_uo2 or Nxx_egt_dgn_obd_typ_cfm=Nxx_egt_dgn_obd_exo_uo2 or Nxx_egt_dgn_obd_typ_cfm=Nxx_egt_dgn_obd_cho) and (Nxx_nox_egt_cfm=Nxx_nox_egt_nt or Nxx_nox_egt_cfm=Nxx_nox_egt_nt_abst_cho or Nxx_nox_egt_cfm=Nxx_nox_egt_nt_scr or Nxx_nox_egt_cfm=Nxx_nox_egt_nt_scr_abst_cho) and (Nbx_ign_cmd_eng_cfm=False)] | Vxx_mux_hvb_soc | CM_PHA_TRA | [(Nxx_ecu_typ_cfm=Nxx_hevc)] | Vxx_mux_hvb_soc | CM_PEA_TRA | [(Nxx_ecu_typ_cfm=Nxx_ecm and Nxx_spv_ecu_cfm=Nxx_spv_ecu_abst)] | FALSE | FALSE
Vxx_obd_ctr_npu_aftr_pr | AT_NXT_DGN | [(Nxx_egt_dgn_obd_typ_cfm=Nxx_egt_dgn_obd_uo2 or Nxx_egt_dgn_obd_typ_cfm=Nxx_egt_dgn_obd_exo_uo2 or Nxx_egt_dgn_obd_typ_cfm=Nxx_egt_dgn_obd_cho) and (Nxx_nox_egt_cfm=Nxx_nox_egt_nt or Nxx_nox_egt_cfm=Nxx_nox_egt_nt_abst_cho or Nxx_nox_egt_cfm=Nxx_nox_egt_nt_scr or Nxx_nox_egt_cfm=Nxx_nox_egt_nt_scr_abst_cho) and (Nbx_ign_cmd_eng_cfm=False)] | Vxx_mux_lvps_dcdc_crt | CM_PEA_TRA | [(Nxx_ecu_typ_cfm=Nxx_ecm and Nxx_spv_ecu_cfm=Nxx_spv_ecu_abst)] | Vxx_mux_lvps_dcdc_crt | CM_PEA_TRA | [(Nxx_ecu_typ_cfm=Nxx_ecm and Nxx_spv_ecu_cfm=Nxx_spv_ecu_abst)] | TRUE | TRUE
Vxx_obd_lpg_cert_nr1 | CM_PEA_TRA | [(Nxx_ecu_typ_cfm=Nxx_ecm and Nxx_spv_ecu_cfm=Nxx_spv_ecu_abst)] | Vxx_mux_lvps_dcdc_crt | CM_PHA_TRA | [(Nxx_ecu_typ_cfm=Nxx_hevc)] | Vxx_mux_lvps_dcdc_crt | CM_PEA_TRA | [(Nxx_ecu_typ_cfm=Nxx_ecm and Nxx_spv_ecu_cfm=Nxx_spv_ecu_abst)] | FALSE | FALSE
Vxx_obd_lpg_cert_nr10 | CM_PEA_TRA | [(Nxx_ecu_typ_cfm=Nxx_ecm and Nxx_spv_ecu_cfm=Nxx_spv_ecu_abst)] | Vxx_mux_lvps_dcdc_max_crt | CM_PEA_TRA | [(Nxx_ecu_typ_cfm=Nxx_ecm and Nxx_spv_ecu_cfm=Nxx_spv_ecu_abst)] | Vxx_mux_lvps_dcdc_max_crt | CM_PEA_TRA | [(Nxx_ecu_typ_cfm=Nxx_ecm and Nxx_spv_ecu_cfm=Nxx_spv_ecu_abst)] | TRUE | TRUE
Vxx_obd_lpg_cert_nr11 | CM_PEA_TRA | [(Nxx_ecu_typ_cfm=Nxx_ecm and Nxx_spv_ecu_cfm=Nxx_spv_ecu_abst)] | Vxx_mux_lvps_dcdc_max_crt | CM_PHA_TRA | [(Nxx_ecu_typ_cfm=Nxx_hevc)] | Vxx_mux_lvps_dcdc_max_crt | CM_PEA_TRA | [(Nxx_ecu_typ_cfm=Nxx_ecm and Nxx_spv_ecu_cfm=Nxx_spv_ecu_abst)] | FALSE | FALSE
Vxx_obd_lpg_cert_nr12 | CM_PEA_TRA | [(Nxx_ecu_typ_cfm=Nxx_ecm and Nxx_spv_ecu_cfm=Nxx_spv_ecu_abst)] | Vxx_mux_mil_req_1 | OU_DGO_LMP | [(Nxx_obd_typ_cfm=Nxx_obd_typ_pass) and (Nxx_ecu_typ_cfm=Nxx_ecm or Nxx_ecu_typ_cfm=Nxx_ptcu)] OR [(Nxx_obd_typ_cfm<>Nxx_obd_typ_pass)] | Vxx_mux_mil_req_1 | OU_DGO_LMP | [(Nxx_obd_typ_cfm=Nxx_obd_typ_pass) and (Nxx_ecu_typ_cfm=Nxx_ecm or Nxx_ecu_typ_cfm=Nxx_ptcu)] OR [(Nxx_obd_typ_cfm<>Nxx_obd_typ_pass)] | TRUE | TRUE
Vxx_obd_lpg_cert_nr13 | CM_PEA_TRA | [(Nxx_ecu_typ_cfm=Nxx_ecm and Nxx_spv_ecu_cfm=Nxx_spv_ecu_abst)] | Vxx_mux_mil_req_2 | OU_DGO_LMP | [(Nxx_obd_typ_cfm=Nxx_obd_typ_pass) and (Nxx_ecu_typ_cfm=Nxx_ecm or Nxx_ecu_typ_cfm=Nxx_ptcu)] OR [(Nxx_obd_typ_cfm<>Nxx_obd_typ_pass)] | Vxx_mux_mil_req_2 | OU_DGO_LMP | [(Nxx_obd_typ_cfm=Nxx_obd_typ_pass) and (Nxx_ecu_typ_cfm=Nxx_ecm or Nxx_ecu_typ_cfm=Nxx_ptcu)] OR [(Nxx_obd_typ_cfm<>Nxx_obd_typ_pass)] | TRUE | TRUE
Vxx_obd_lpg_cert_nr14 | CM_PEA_TRA | [(Nxx_ecu_typ_cfm=Nxx_ecm and Nxx_spv_ecu_cfm=Nxx_spv_ecu_abst)] | Vxx_mux_mvac_dp | CM_MUX_SER | [(Nbx_can_vers_2_cfm=True) and (Nxx_ecu_typ_cfm=Nxx_ecm or Nxx_ecu_typ_cfm=Nxx_ptcu and Nxx_spv_ecu_cfm=Nxx_spv_ecu_abst)] | Vxx_mux_mvac_dp | CM_MUX_SER | [(Nbx_can_vers_2_cfm=True) and (Nxx_ecu_typ_cfm=Nxx_ecm or Nxx_ecu_typ_cfm=Nxx_ptcu and Nxx_spv_ecu_cfm=Nxx_spv_ecu_abst)] | TRUE | TRUE
Vxx_obd_lpg_cert_nr15 | CM_PEA_TRA | [(Nxx_ecu_typ_cfm=Nxx_ecm and Nxx_spv_ecu_cfm=Nxx_spv_ecu_abst)] | Vxx_mux_tenv | CM_MHA_TRA | [(Nxx_ecu_typ_cfm=Nxx_hevc)] | Vxx_mux_tenv | CM_MHA_TRA | [(Nxx_ecu_typ_cfm=Nxx_hevc)] | TRUE | TRUE
Vxx_obd_lpg_cert_nr16 | CM_PEA_TRA | [(Nxx_ecu_typ_cfm=Nxx_ecm and Nxx_spv_ecu_cfm=Nxx_spv_ecu_abst)] | Vxx_mux_tenv | CM_MUX_SER | [(Nbx_can_vers_2_cfm=True) and (Nxx_ecu_typ_cfm=Nxx_ecm or Nxx_ecu_typ_cfm=Nxx_ptcu and Nxx_spv_ecu_cfm=Nxx_spv_ecu_abst)] | Vxx_mux_tenv | CM_MHA_TRA | [(Nxx_ecu_typ_cfm=Nxx_hevc)] | FALSE | FALSE
Vxx_obd_lpg_cert_nr2 | CM_PEA_TRA | [(Nxx_ecu_typ_cfm=Nxx_ecm and Nxx_spv_ecu_cfm=Nxx_spv_ecu_abst)] | Vxx_mux_vh_t | CM_MHA_TRA | [(Nxx_ecu_typ_cfm=Nxx_hevc)] | Vxx_mux_vh_t | CM_MHA_TRA | [(Nxx_ecu_typ_cfm=Nxx_hevc)] | TRUE | TRUE
Vxx_obd_lpg_cert_nr3 | CM_PEA_TRA | [(Nxx_ecu_typ_cfm=Nxx_ecm and Nxx_spv_ecu_cfm=Nxx_spv_ecu_abst)] | Vxx_mux_vh_t | CM_MUX_SER | [(Nbx_can_vers_2_cfm=True) and (Nxx_ecu_typ_cfm=Nxx_ecm or Nxx_ecu_typ_cfm=Nxx_ptcu and Nxx_spv_ecu_cfm=Nxx_spv_ecu_abst)] | Vxx_mux_vh_t | CM_MHA_TRA | [(Nxx_ecu_typ_cfm=Nxx_hevc)] | FALSE | FALSE
Vxx_obd_lpg_cert_nr4 | CM_PEA_TRA | [(Nxx_ecu_typ_cfm=Nxx_ecm and Nxx_spv_ecu_cfm=Nxx_spv_ecu_abst)] | Vxx_mv_ad_lsm_ctr | CB_RIC_CTL | [(Nxx_ecu_typ_cfm=Nxx_ecm or Nxx_ecu_typ_cfm=Nxx_ptcu) and (Nbx_ign_cmd_eng_cfm=True)] | Vxx_mv_ad_lsm_ctr | CB_RIC_CTL | [(Nbx_ign_cmd_eng_cfm=True)] | TRUE | FALSE
Vxx_obd_lpg_cert_nr5 | CM_PEA_TRA | [(Nxx_ecu_typ_cfm=Nxx_ecm and Nxx_spv_ecu_cfm=Nxx_spv_ecu_abst)] | Vxx_mv_cl_ti_fac | CB_RIC_CTL | [(Nxx_ecu_typ_cfm=Nxx_ecm or Nxx_ecu_typ_cfm=Nxx_ptcu) and (Nbx_ign_cmd_eng_cfm=True)] | Vxx_mv_cl_ti_fac | CB_RIC_CTL | [(Nbx_ign_cmd_eng_cfm=True)] | TRUE | FALSE
Vxx_obd_lpg_cert_nr6 | CM_PEA_TRA | [(Nxx_ecu_typ_cfm=Nxx_ecm and Nxx_spv_ecu_cfm=Nxx_spv_ecu_abst)] | Vxx_mv_emot_dif_tqe | AG_SCM_CTL | [(Nxx_ag_typ_cfm=Nxx_ag_lbx) and (Nxx_ecu_typ_cfm=Nxx_hevc)] | Vxx_mv_emot_dif_tqe | AG_SCM_CTL | [(Nxx_ag_typ_cfm=Nxx_ag_lbx) and (Nxx_ecu_typ_cfm=Nxx_hevc)] | TRUE | TRUE
Vxx_obd_lpg_cert_nr7 | CM_PEA_TRA | [(Nxx_ecu_typ_cfm=Nxx_ecm and Nxx_spv_ecu_cfm=Nxx_spv_ecu_abst)] | Vxx_mv_eng_dif_tqe | AG_SCM_CTL | [(Nxx_ag_typ_cfm=Nxx_ag_lbx) and (Nxx_ecu_typ_cfm=Nxx_hevc)] | Vxx_mv_eng_dif_tqe | AG_SCM_CTL | [(Nxx_ag_typ_cfm=Nxx_ag_lbx) and (Nxx_ecu_typ_cfm=Nxx_hevc)] | TRUE | TRUE
Vxx_obd_lpg_cert_nr8 | CM_PEA_TRA | [(Nxx_ecu_typ_cfm=Nxx_ecm and Nxx_spv_ecu_cfm=Nxx_spv_ecu_abst)] | Vxx_mv_knk | IN_CBI_KNK | [(Nxx_ecu_typ_cfm=Nxx_ecm or Nxx_ecu_typ_cfm=Nxx_ptcu) and (Nbx_ign_cmd_eng_cfm=True)] | Vxx_mv_knk | IN_CBI_KNK | [(Nbx_ign_cmd_eng_cfm=True)] | TRUE | FALSE
Vxx_obd_lpg_cert_nr9 | CM_PEA_TRA | [(Nxx_ecu_typ_cfm=Nxx_ecm and Nxx_spv_ecu_cfm=Nxx_spv_ecu_abst)] | Vxx_mv_ti_ad_fac | CB_RIC_CTL | [(Nxx_ecu_typ_cfm=Nxx_ecm or Nxx_ecu_typ_cfm=Nxx_ptcu) and (Nbx_ign_cmd_eng_cfm=True)] | Vxx_mv_ti_ad_fac | CB_RIC_CTL | [(Nbx_ign_cmd_eng_cfm=True)] | TRUE | FALSE
Vxx_obd_nt_clc_t | AT_NXT_DGN | [(Nxx_egt_dgn_obd_typ_cfm=Nxx_egt_dgn_obd_uo2 or Nxx_egt_dgn_obd_typ_cfm=Nxx_egt_dgn_obd_exo_uo2 or Nxx_egt_dgn_obd_typ_cfm=Nxx_egt_dgn_obd_cho) and (Nxx_nox_egt_cfm=Nxx_nox_egt_nt or Nxx_nox_egt_cfm=Nxx_nox_egt_nt_abst_cho or Nxx_nox_egt_cfm=Nxx_nox_egt_nt_scr or Nxx_nox_egt_cfm=Nxx_nox_egt_nt_scr_abst_cho) and (Nbx_ign_cmd_eng_cfm=False)] | Vxx_mv_ti_ad_fac_bin | CB_RIC_CTL | [(Nxx_so2up_cfm<>Nxx_so2up_ups) and (Nxx_ecu_typ_cfm=Nxx_ecm or Nxx_ecu_typ_cfm=Nxx_ptcu) and (Nbx_ign_cmd_eng_cfm=True)] OR [(Nxx_so2up_cfm=Nxx_so2up_ups) and (Nxx_ecu_typ_cfm=Nxx_ecm or Nxx_ecu_typ_cfm=Nxx_ptcu) and (Nbx_ign_cmd_eng_cfm=True)] | Vxx_mv_ti_ad_fac_bin | CB_RIC_CTL | [(Nxx_so2up_cfm<>Nxx_so2up_ups) and (Nbx_ign_cmd_eng_cfm=True)] OR [(Nxx_so2up_cfm=Nxx_so2up_ups) and (Nbx_ign_cmd_eng_cfm=True)] | TRUE | FALSE
Vxx_obd_nt_ns_crit | AT_NXT_DGN | [(Nxx_egt_dgn_obd_typ_cfm=Nxx_egt_dgn_obd_uo2 or Nxx_egt_dgn_obd_typ_cfm=Nxx_egt_dgn_obd_exo_uo2 or Nxx_egt_dgn_obd_typ_cfm=Nxx_egt_dgn_obd_cho) and (Nxx_nox_egt_cfm=Nxx_nox_egt_nt or Nxx_nox_egt_cfm=Nxx_nox_egt_nt_abst_cho or Nxx_nox_egt_cfm=Nxx_nox_egt_nt_scr or Nxx_nox_egt_cfm=Nxx_nox_egt_nt_scr_abst_cho) and (Nbx_ign_cmd_eng_cfm=False)] | Vxx_mv_ti_ad_ofs | CB_RIC_CTL | [(Nxx_ecu_typ_cfm=Nxx_ecm or Nxx_ecu_typ_cfm=Nxx_ptcu) and (Nbx_ign_cmd_eng_cfm=True)] | Vxx_mv_ti_ad_ofs | CB_RIC_CTL | [(Nbx_ign_cmd_eng_cfm=True)] | TRUE | FALSE
Vxx_ocd_ofs_km | AT_CAT_DGN | [(Nxx_egt_dgn_obd_typ_cfm=Nxx_egt_dgn_obd_exo or Nxx_egt_dgn_obd_typ_cfm=Nxx_egt_dgn_obd_exo_uo2 or Nxx_egt_dgn_obd_typ_cfm=Nxx_egt_dgn_obd_cho) and (Nbx_ign_cmd_eng_cfm=False)] | Vxx_mv_ti_ad_ofs_bin | CB_RIC_CTL | [(Nxx_so2up_cfm<>Nxx_so2up_ups) and (Nxx_ecu_typ_cfm=Nxx_ecm or Nxx_ecu_typ_cfm=Nxx_ptcu) and (Nbx_ign_cmd_eng_cfm=True)] OR [(Nxx_so2up_cfm=Nxx_so2up_ups) and (Nxx_ecu_typ_cfm=Nxx_ecm or Nxx_ecu_typ_cfm=Nxx_ptcu) and (Nbx_ign_cmd_eng_cfm=True)] | Vxx_mv_ti_ad_ofs_bin | CB_RIC_CTL | [(Nxx_so2up_cfm=Nxx_so2up_ups) and (Nbx_ign_cmd_eng_cfm=True)] OR [(Nxx_so2up_cfm<>Nxx_so2up_ups) and (Nbx_ign_cmd_eng_cfm=True)] | TRUE | FALSE
Vxx_ocd_tff_iupr | AT_CAT_DGN | [(Nxx_egt_dgn_obd_typ_cfm=Nxx_egt_dgn_obd_exo or Nxx_egt_dgn_obd_typ_cfm=Nxx_egt_dgn_obd_exo_uo2 or Nxx_egt_dgn_obd_typ_cfm=Nxx_egt_dgn_obd_cho) and (Nbx_ign_cmd_eng_cfm=False)] | Vxx_mvac_dp_sens | IN_VFI_BMI | [(Nxx_mux_mvac_dp_cfm=Nxx_mux_mvac_dp_abst and Nxx_wf_ana_mvac_dp_cfm=Nxx_wf_ana_mvac_dp_abst) and (Nxx_wf_mvac_dp_cfm<>Nxx_wf_mvac_dp_abst or Nxx_mux_mvac_dp_cfm<>Nxx_mux_mvac_dp_abst or Nxx_mux_mvac_stt_cfm<>Nxx_mux_mvac_stt_abst or Nxx_wf_ana_mvac_dp_cfm<>Nxx_wf_ana_mvac_dp_abst) and (Nxx_spv_ecu_cfm=Nxx_spv_ecu_abst) and (Nxx_ecu_typ_cfm=Nxx_ecm or Nxx_ecu_typ_cfm=Nxx_ptcu)] OR [(Nxx_wf_mvac_dp_cfm=Nxx_wf_mvac_dp_abst and Nxx_mux_mvac_dp_cfm=Nxx_mux_mvac_dp_abst and Nxx_mux_mvac_stt_cfm=Nxx_mux_mvac_stt_abst and Nxx_wf_ana_mvac_dp_cfm=Nxx_wf_ana_mvac_dp_abst) and (Nxx_spv_ecu_cfm=Nxx_spv_ecu_abst) and (Nxx_ecu_typ_cfm=Nxx_ecm or Nxx_ecu_typ_cfm=Nxx_ptcu)] OR [(Nxx_mux_mvac_dp_cfm<>Nxx_mux_mvac_dp_abst or Nxx_wf_ana_mvac_dp_cfm<>Nxx_wf_ana_mvac_dp_abst) and (Nxx_wf_mvac_dp_cfm<>Nxx_wf_mvac_dp_abst or Nxx_mux_mvac_dp_cfm<>Nxx_mux_mvac_dp_abst or Nxx_mux_mvac_stt_cfm<>Nxx_mux_mvac_stt_abst or Nxx_wf_ana_mvac_dp_cfm<>Nxx_wf_ana_mvac_dp_abst) and (Nxx_spv_ecu_cfm=Nxx_spv_ecu_abst) and (Nxx_ecu_typ_cfm=Nxx_ecm or Nxx_ecu_typ_cfm=Nxx_ptcu)] | Vxx_mvac_dp_sens | IN_VFI_BMI | [(Nxx_wf_mvac_dp_cfm=Nxx_wf_mvac_dp_abst and Nxx_mux_mvac_dp_cfm=Nxx_mux_mvac_dp_abst and Nxx_mux_mvac_stt_cfm=Nxx_mux_mvac_stt_abst and Nxx_wf_ana_mvac_dp_cfm=Nxx_wf_ana_mvac_dp_abst) and (Nxx_spv_ecu_cfm=Nxx_spv_ecu_abst) and (Nxx_ecu_typ_cfm=Nxx_ecm or Nxx_ecu_typ_cfm=Nxx_ptcu)] OR [(Nxx_mux_mvac_dp_cfm<>Nxx_mux_mvac_dp_abst or Nxx_wf_ana_mvac_dp_cfm<>Nxx_wf_ana_mvac_dp_abst) and (Nxx_wf_mvac_dp_cfm<>Nxx_wf_mvac_dp_abst or Nxx_mux_mvac_dp_cfm<>Nxx_mux_mvac_dp_abst or Nxx_mux_mvac_stt_cfm<>Nxx_mux_mvac_stt_abst or Nxx_wf_ana_mvac_dp_cfm<>Nxx_wf_ana_mvac_dp_abst) and (Nxx_spv_ecu_cfm=Nxx_spv_ecu_abst) and (Nxx_ecu_typ_cfm=Nxx_ecm or Nxx_ecu_typ_cfm=Nxx_ptcu)] OR [(Nxx_mux_mvac_dp_cfm=Nxx_mux_mvac_dp_abst and Nxx_wf_ana_mvac_dp_cfm=Nxx_wf_ana_mvac_dp_abst) and (Nxx_wf_mvac_dp_cfm<>Nxx_wf_mvac_dp_abst or Nxx_mux_mvac_dp_cfm<>Nxx_mux_mvac_dp_abst or Nxx_mux_mvac_stt_cfm<>Nxx_mux_mvac_stt_abst or Nxx_wf_ana_mvac_dp_cfm<>Nxx_wf_ana_mvac_dp_abst) and (Nxx_spv_ecu_cfm=Nxx_spv_ecu_abst) and (Nxx_ecu_typ_cfm=Nxx_ecm or Nxx_ecu_typ_cfm=Nxx_ptcu)] | TRUE | FALSE
Vxx_ocd_vh_dist_frz_mil | AT_CAT_DGN | [(Nxx_egt_dgn_obd_typ_cfm=Nxx_egt_dgn_obd_exo or Nxx_egt_dgn_obd_typ_cfm=Nxx_egt_dgn_obd_exo_uo2 or Nxx_egt_dgn_obd_typ_cfm=Nxx_egt_dgn_obd_cho) and (Nbx_ign_cmd_eng_cfm=False)] | Vxx_mvac_dp_sens_h | IN_VFI_BMI | [(Nxx_mux_mvac_dp_cfm<>Nxx_mux_mvac_dp_abst or Nxx_wf_ana_mvac_dp_cfm<>Nxx_wf_ana_mvac_dp_abst) and (Nxx_wf_mvac_dp_cfm<>Nxx_wf_mvac_dp_abst or Nxx_mux_mvac_dp_cfm<>Nxx_mux_mvac_dp_abst or Nxx_mux_mvac_stt_cfm<>Nxx_mux_mvac_stt_abst or Nxx_wf_ana_mvac_dp_cfm<>Nxx_wf_ana_mvac_dp_abst) and (Nxx_spv_ecu_cfm=Nxx_spv_ecu_abst) and (Nxx_ecu_typ_cfm=Nxx_ecm or Nxx_ecu_typ_cfm=Nxx_ptcu)] OR [(Nxx_wf_mvac_dp_cfm=Nxx_wf_mvac_dp_abst and Nxx_mux_mvac_dp_cfm=Nxx_mux_mvac_dp_abst and Nxx_mux_mvac_stt_cfm=Nxx_mux_mvac_stt_abst and Nxx_wf_ana_mvac_dp_cfm=Nxx_wf_ana_mvac_dp_abst) and (Nxx_spv_ecu_cfm=Nxx_spv_ecu_abst) and (Nxx_ecu_typ_cfm=Nxx_ecm or Nxx_ecu_typ_cfm=Nxx_ptcu)] OR [(Nxx_mux_mvac_dp_cfm=Nxx_mux_mvac_dp_abst and Nxx_wf_ana_mvac_dp_cfm=Nxx_wf_ana_mvac_dp_abst) and (Nxx_wf_mvac_dp_cfm<>Nxx_wf_mvac_dp_abst or Nxx_mux_mvac_dp_cfm<>Nxx_mux_mvac_dp_abst or Nxx_mux_mvac_stt_cfm<>Nxx_mux_mvac_stt_abst or Nxx_wf_ana_mvac_dp_cfm<>Nxx_wf_ana_mvac_dp_abst) and (Nxx_spv_ecu_cfm=Nxx_spv_ecu_abst) and (Nxx_ecu_typ_cfm=Nxx_ecm or Nxx_ecu_typ_cfm=Nxx_ptcu)] | Vxx_mvac_dp_sens_h | IN_VFI_BMI | [(Nxx_wf_mvac_dp_cfm=Nxx_wf_mvac_dp_abst and Nxx_mux_mvac_dp_cfm=Nxx_mux_mvac_dp_abst and Nxx_mux_mvac_stt_cfm=Nxx_mux_mvac_stt_abst and Nxx_wf_ana_mvac_dp_cfm=Nxx_wf_ana_mvac_dp_abst) and (Nxx_spv_ecu_cfm=Nxx_spv_ecu_abst) and (Nxx_ecu_typ_cfm=Nxx_ecm or Nxx_ecu_typ_cfm=Nxx_ptcu)] OR [(Nxx_mux_mvac_dp_cfm<>Nxx_mux_mvac_dp_abst or Nxx_wf_ana_mvac_dp_cfm<>Nxx_wf_ana_mvac_dp_abst) and (Nxx_wf_mvac_dp_cfm<>Nxx_wf_mvac_dp_abst or Nxx_mux_mvac_dp_cfm<>Nxx_mux_mvac_dp_abst or Nxx_mux_mvac_stt_cfm<>Nxx_mux_mvac_stt_abst or Nxx_wf_ana_mvac_dp_cfm<>Nxx_wf_ana_mvac_dp_abst) and (Nxx_spv_ecu_cfm=Nxx_spv_ecu_abst) and (Nxx_ecu_typ_cfm=Nxx_ecm or Nxx_ecu_typ_cfm=Nxx_ptcu)] OR [(Nxx_mux_mvac_dp_cfm=Nxx_mux_mvac_dp_abst and Nxx_wf_ana_mvac_dp_cfm=Nxx_wf_ana_mvac_dp_abst) and (Nxx_wf_mvac_dp_cfm<>Nxx_wf_mvac_dp_abst or Nxx_mux_mvac_dp_cfm<>Nxx_mux_mvac_dp_abst or Nxx_mux_mvac_stt_cfm<>Nxx_mux_mvac_stt_abst or Nxx_wf_ana_mvac_dp_cfm<>Nxx_wf_ana_mvac_dp_abst) and (Nxx_spv_ecu_cfm=Nxx_spv_ecu_abst) and (Nxx_ecu_typ_cfm=Nxx_ecm or Nxx_ecu_typ_cfm=Nxx_ptcu)] | TRUE | FALSE
Vxx_oil_alco_wht | CL_LUB_OCS | [(Nxx_owe_cfm<>Nxx_owe_abst) | Vxx_mvac_pump_run_tot_t | OU_VFO_BMO | [(Nxx_mvac_pump_cfm<>Nxx_mvac_pump_abst) and (Nxx_ecu_typ_cfm=Nxx_ecm or Nxx_ecu_typ_cfm=Nxx_ptcu)] | Vxx_mvac_pump_run_tot_t | OU_VFO_BMO | [(Nxx_mvac_pump_cfm<>Nxx_mvac_pump_abst) and (Nxx_ecu_typ_cfm=Nxx_ecm or Nxx_ecu_typ_cfm=Nxx_ptcu)] | TRUE | TRUE
|  | and (Nxx_wf_il_cfm<>Nxx_wf_il_pres) | Vxx_mvac_pump_run_tot_t_hev | OU_VFO_BMO | [(Nxx_mvac_pump_cfm<>Nxx_mvac_pump_abst) and (Nxx_ecu_typ_cfm=Nxx_hevc)] | Vxx_mvac_pump_run_tot_t_hev | OU_VFO_BMO | [(Nxx_mvac_pump_cfm<>Nxx_mvac_pump_abst) and (Nxx_ecu_typ_cfm=Nxx_hevc)] | TRUE | TRUE
|  | and (Nbx_ign_cmd_eng_cfm=TRUE) | Vxx_n_drv_min_dfc_prot | SM_STA_SPV | [(Nxx_dfc_prot_cfm<>Nxx_dfc_prot_abst) and (Nxx_ecu_typ_cfm=Nxx_ecm or Nxx_ecu_typ_cfm=Nxx_ptcu) and (Nxx_ecu_typ_cfm<>Nxx_atcu)] | Vxx_n_drv_min_dfc_prot | SM_STA_SPV | [(Nxx_dfc_prot_cfm<>Nxx_dfc_prot_abst) and (Nxx_ecu_typ_cfm=Nxx_ecm or Nxx_ecu_typ_cfm=Nxx_ptcu) and (Nxx_ecu_typ_cfm<>Nxx_atcu)] | TRUE | TRUE
|  | and | Vxx_n_min_dfc_prot | SM_STA_SPV | [(Nxx_dfc_prot_cfm<>Nxx_dfc_prot_abst) and (Nxx_ecu_typ_cfm=Nxx_ecm or Nxx_ecu_typ_cfm=Nxx_ptcu) and (Nxx_ecu_typ_cfm<>Nxx_atcu)] | Vxx_n_min_dfc_prot | SM_STA_SPV | [(Nxx_dfc_prot_cfm<>Nxx_dfc_prot_abst) and (Nxx_ecu_typ_cfm=Nxx_ecm or Nxx_ecu_typ_cfm=Nxx_ptcu) and (Nxx_ecu_typ_cfm<>Nxx_atcu)] | TRUE | TRUE
|  | (Nxx_owe_alco_dil_cfm<>Nxx_oil_dil_alco_abst) and (Nxx_alco_typ_cfm<>Nxx_alco_typ_abst)] | Vxx_new_fuel_alco_rat | CB_SPV_CMS | [(Nxx_lpg_cfm<>Nxx_lpg_pres) and (Nxx_alco_typ_cfm<>Nxx_alco_typ_abst) and (Nbx_ign_cmd_eng_cfm=True)] | Vxx_new_fuel_alco_rat | CB_SPV_CMS | [(Nxx_lpg_cfm<>Nxx_lpg_pres) and (Nxx_alco_typ_cfm<>Nxx_alco_typ_abst) and (Nbx_ign_cmd_eng_cfm=True)] | TRUE | TRUE
Vxx_oil_dil | CL_LUB_WEA | [(Nbx_pft_pres_cfm=True) and (Nbx_ign_cmd_eng_cfm=False) and (Nxx_owe_cfm=Nxx_owe_pres or Nxx_owe_cfm=Nxx_owe_abst_pres_cho)] OR [(Nbx_ign_cmd_eng_cfm=True) and (Nxx_owe_cfm=Nxx_owe_pres or Nxx_owe_cfm=Nxx_owe_abst_pres_cho)] OR [(Nbx_pft_pres_cfm=False) and (Nbx_ign_cmd_eng_cfm=False) and (Nxx_owe_cfm=Nxx_owe_pres or Nxx_owe_cfm=Nxx_owe_abst_pres_cho)] | Vxx_nis_icr_diag_nok_count | OU_VFO_CRO | [(Nxx_wf_byp_v_stab_rly_req_cfm<>Nxx_wf_byp_v_stab_rly_req_abst) and (Nxx_hev_cfm=Nxx_hev_abst_pres_cho or Nxx_hev_cfm=Nxx_hev_abst or Nxx_spv_ecu_cfm=Nxx_spv_ecu_pres) and (Nxx_ecu_typ_cfm<>Nxx_hevc)] OR [(Nxx_wf_byp_v_stab_rly_req_cfm=Nxx_wf_byp_v_stab_rly_req_abst) and (Nxx_hev_cfm=Nxx_hev_abst_pres_cho or Nxx_hev_cfm=Nxx_hev_abst or Nxx_spv_ecu_cfm=Nxx_spv_ecu_pres) and (Nxx_ecu_typ_cfm<>Nxx_hevc)] OR [(Nxx_hev_cfm=Nxx_hev_pres) and (Nxx_spv_ecu_cfm=Nxx_spv_ecu_abst) and (Nxx_ecu_typ_cfm<>Nxx_hevc)] | Vxx_nis_icr_diag_nok_count | OU_VFO_CRO | [(Nxx_hev_cfm=Nxx_hev_pres) and (Nxx_spv_ecu_cfm=Nxx_spv_ecu_abst) and (Nxx_ecu_typ_cfm<>Nxx_hevc)] OR [(Nxx_wf_byp_v_stab_rly_req_cfm=Nxx_wf_byp_v_stab_rly_req_abst) and (Nxx_sas_typ_cfm=Nxx_sas_itl or Nxx_sas_typ_cfm=Nxx_sas_itl_abst_cho or Nxx_sas_typ_cfm=Nxx_sas_ext_itl_abst_cho or Nxx_sas_typ_cfm=Nxx_sas_sar) and (Nxx_hev_cfm=Nxx_hev_abst_pres_cho or Nxx_hev_cfm=Nxx_hev_abst or Nxx_spv_ecu_cfm=Nxx_spv_ecu_pres) and (Nxx_ecu_typ_cfm<>Nxx_hevc)] OR [(Nxx_wf_byp_v_stab_rly_req_cfm<>Nxx_wf_byp_v_stab_rly_req_abst) and (Nxx_sas_typ_cfm=Nxx_sas_itl or Nxx_sas_typ_cfm=Nxx_sas_itl_abst_cho or Nxx_sas_typ_cfm=Nxx_sas_ext_itl_abst_cho or Nxx_sas_typ_cfm=Nxx_sas_sar) and (Nxx_hev_cfm=Nxx_hev_abst_pres_cho or Nxx_hev_cfm=Nxx_hev_abst or Nxx_spv_ecu_cfm=Nxx_spv_ecu_pres) and (Nxx_ecu_typ_cfm<>Nxx_hevc)] | TRUE | FALSE
Vxx_oil_dil_raw1 | CL_LUB_WEA | [(Nbx_pft_pres_cfm=False) and (Nbx_ign_cmd_eng_cfm=False) and (Nxx_owe_cfm=Nxx_owe_pres or Nxx_owe_cfm=Nxx_owe_abst_pres_cho)] OR [(Nbx_pft_pres_cfm=True) and (Nbx_ign_cmd_eng_cfm=False) and (Nxx_owe_cfm=Nxx_owe_pres or Nxx_owe_cfm=Nxx_owe_abst_pres_cho)] OR [(Nbx_ign_cmd_eng_cfm=True) and (Nxx_owe_cfm=Nxx_owe_pres or Nxx_owe_cfm=Nxx_owe_abst_pres_cho)] | Vxx_no_deci_cylr_ctr | IN_SMI_SYN | [(Nxx_in_cam_sens_cfm=Nxx_in_cam_sens_pres) and (Nbx_ign_cmd_eng_cfm=True) and (Nxx_ecu_typ_cfm=Nxx_ecm or Nxx_ecu_typ_cfm=Nxx_ptcu) and (Nxx_ecu_typ_cfm<>Nxx_atcu)] OR [(Nxx_in_cam_sens_cfm=Nxx_in_cam_sens_abst_pres_cho) and (Nxx_in_cam_sens_cfm<>Nxx_in_cam_sens_pres) and (Nbx_ign_cmd_eng_cfm=True) and (Nxx_ecu_typ_cfm=Nxx_ecm or Nxx_ecu_typ_cfm=Nxx_ptcu) and (Nxx_ecu_typ_cfm<>Nxx_atcu)] OR [(Nbx_cylr_itl_cfm=True) and (Nxx_in_cam_sens_cfm<>Nxx_in_cam_sens_abst_pres_cho) and (Nxx_in_cam_sens_cfm<>Nxx_in_cam_sens_pres) and (Nbx_ign_cmd_eng_cfm=True) and (Nxx_ecu_typ_cfm=Nxx_ecm or Nxx_ecu_typ_cfm=Nxx_ptcu) and (Nxx_ecu_typ_cfm<>Nxx_atcu)] OR [(Nbx_cylr_itl_cfm=False) and (Nxx_in_cam_sens_cfm<>Nxx_in_cam_sens_abst_pres_cho) and (Nxx_in_cam_sens_cfm<>Nxx_in_cam_sens_pres) and (Nbx_ign_cmd_eng_cfm=True) and (Nxx_ecu_typ_cfm=Nxx_ecm or Nxx_ecu_typ_cfm=Nxx_ptcu) and (Nxx_ecu_typ_cfm<>Nxx_atcu)] | Vxx_no_deci_cylr_ctr | IN_SMI_SYN | [(Nbx_cylr_itl_cfm=True) and (Nxx_in_cam_sens_cfm<>Nxx_in_cam_sens_abst_pres_cho) and (Nxx_in_cam_sens_cfm<>Nxx_in_cam_sens_pres) and (Nbx_ign_cmd_eng_cfm=True) and (Nxx_ecu_typ_cfm=Nxx_ecm or Nxx_ecu_typ_cfm=Nxx_ptcu) and (Nxx_ecu_typ_cfm<>Nxx_atcu)] OR [(Nxx_in_cam_sens_cfm=Nxx_in_cam_sens_abst_pres_cho) and (Nxx_in_cam_sens_cfm<>Nxx_in_cam_sens_pres) and (Nbx_ign_cmd_eng_cfm=True) and (Nxx_ecu_typ_cfm=Nxx_ecm or Nxx_ecu_typ_cfm=Nxx_ptcu) and (Nxx_ecu_typ_cfm<>Nxx_atcu)] OR [(Nxx_in_cam_sens_cfm=Nxx_in_cam_sens_pres) and (Nbx_ign_cmd_eng_cfm=True) and (Nxx_ecu_typ_cfm=Nxx_ecm or Nxx_ecu_typ_cfm=Nxx_ptcu) and (Nxx_ecu_typ_cfm<>Nxx_atcu)] OR [(Nbx_cylr_itl_cfm=False) and (Nxx_in_cam_sens_cfm<>Nxx_in_cam_sens_abst_pres_cho) and (Nxx_in_cam_sens_cfm<>Nxx_in_cam_sens_pres) and (Nbx_ign_cmd_eng_cfm=True) and (Nxx_ecu_typ_cfm=Nxx_ecm or Nxx_ecu_typ_cfm=Nxx_ptcu) and (Nxx_ecu_typ_cfm<>Nxx_atcu)] | TRUE | FALSE
Vxx_oil_dil_rij | CL_LUB_WEA | [(Nbx_ign_cmd_eng_cfm=True) and (Nxx_owe_cfm=Nxx_owe_pres or Nxx_owe_cfm=Nxx_owe_abst_pres_cho)] OR [(Nbx_pft_pres_cfm=True) and (Nbx_ign_cmd_eng_cfm=False) and (Nxx_owe_cfm=Nxx_owe_pres or Nxx_owe_cfm=Nxx_owe_abst_pres_cho)] OR [(Nbx_pft_pres_cfm=False) and (Nbx_ign_cmd_eng_cfm=False) and (Nxx_owe_cfm=Nxx_owe_pres or Nxx_owe_cfm=Nxx_owe_abst_pres_cho)] | Vxx_no_deci_id_is_ctr | IN_SMI_SYN | [(Nbx_cylr_itl_cfm=True) and (Nxx_in_cam_sens_cfm<>Nxx_in_cam_sens_abst_pres_cho) and (Nxx_in_cam_sens_cfm<>Nxx_in_cam_sens_pres) and (Nbx_ign_cmd_eng_cfm=True) and (Nxx_ecu_typ_cfm=Nxx_ecm or Nxx_ecu_typ_cfm=Nxx_ptcu) and (Nxx_ecu_typ_cfm<>Nxx_atcu)] OR [(Nxx_in_cam_sens_cfm=Nxx_in_cam_sens_abst_pres_cho) and (Nxx_in_cam_sens_cfm<>Nxx_in_cam_sens_pres) and (Nbx_ign_cmd_eng_cfm=True) and (Nxx_ecu_typ_cfm=Nxx_ecm or Nxx_ecu_typ_cfm=Nxx_ptcu) and (Nxx_ecu_typ_cfm<>Nxx_atcu)] OR [(Nxx_in_cam_sens_cfm=Nxx_in_cam_sens_pres) and (Nbx_ign_cmd_eng_cfm=True) and (Nxx_ecu_typ_cfm=Nxx_ecm or Nxx_ecu_typ_cfm=Nxx_ptcu) and (Nxx_ecu_typ_cfm<>Nxx_atcu)] OR [(Nbx_cylr_itl_cfm=False) and (Nxx_in_cam_sens_cfm<>Nxx_in_cam_sens_abst_pres_cho) and (Nxx_in_cam_sens_cfm<>Nxx_in_cam_sens_pres) and (Nbx_ign_cmd_eng_cfm=True) and (Nxx_ecu_typ_cfm=Nxx_ecm or Nxx_ecu_typ_cfm=Nxx_ptcu) and (Nxx_ecu_typ_cfm<>Nxx_atcu)] | Vxx_no_deci_id_is_ctr | IN_SMI_SYN | [(Nbx_cylr_itl_cfm=True) and (Nxx_in_cam_sens_cfm<>Nxx_in_cam_sens_abst_pres_cho) and (Nxx_in_cam_sens_cfm<>Nxx_in_cam_sens_pres) and (Nbx_ign_cmd_eng_cfm=True) and (Nxx_ecu_typ_cfm=Nxx_ecm or Nxx_ecu_typ_cfm=Nxx_ptcu) and (Nxx_ecu_typ_cfm<>Nxx_atcu)] OR [(Nxx_in_cam_sens_cfm=Nxx_in_cam_sens_pres) and (Nbx_ign_cmd_eng_cfm=True) and (Nxx_ecu_typ_cfm=Nxx_ecm or Nxx_ecu_typ_cfm=Nxx_ptcu) and (Nxx_ecu_typ_cfm<>Nxx_atcu)] OR [(Nxx_in_cam_sens_cfm=Nxx_in_cam_sens_abst_pres_cho) and (Nxx_in_cam_sens_cfm<>Nxx_in_cam_sens_pres) and (Nbx_ign_cmd_eng_cfm=True) and (Nxx_ecu_typ_cfm=Nxx_ecm or Nxx_ecu_typ_cfm=Nxx_ptcu) and (Nxx_ecu_typ_cfm<>Nxx_atcu)] OR [(Nbx_cylr_itl_cfm=False) and (Nxx_in_cam_sens_cfm<>Nxx_in_cam_sens_abst_pres_cho) and (Nxx_in_cam_sens_cfm<>Nxx_in_cam_sens_pres) and (Nbx_ign_cmd_eng_cfm=True) and (Nxx_ecu_typ_cfm=Nxx_ecm or Nxx_ecu_typ_cfm=Nxx_ptcu) and (Nxx_ecu_typ_cfm<>Nxx_atcu)] | TRUE | FALSE
Vxx_oil_lvl | IN_CLI_LUI | [(Nxx_oil_lvl_cfm<>Nxx_oil_lvl_abst)] | Vxx_not_cor_pre_heat_nr_ctr | OU_CBO_HTG | [(Nxx_alco_htg_cfm<>Nxx_alco_htg_abst) and (Nbx_ign_cmd_eng_cfm=True)] OR [(Nxx_alco_htg_cfm=Nxx_alco_htg_abst) and (Nbx_ign_cmd_eng_cfm=True)] | Vxx_not_cor_pre_heat_nr_ctr | OU_CBO_HTG | [(Nxx_alco_htg_cfm=Nxx_alco_htg_abst) and (Nbx_ign_cmd_eng_cfm=True)] OR [(Nxx_alco_htg_cfm<>Nxx_alco_htg_abst) and (Nbx_ign_cmd_eng_cfm=True)] | TRUE | FALSE
Vxx_oil_lvl_eng_stop_t | IN_CLI_LUI | [(Nxx_oil_lvl_cfm<>Nxx_oil_lvl_abst)] | Vxx_nox_h_dis_ena_t_ctr | AT_SCR_DIS | [(Nxx_scr_dis_typ_cfm=Nxx_scr_dis_typ_cho) and (Nxx_nox_egt_cfm=Nxx_nox_egt_scr or Nxx_nox_egt_cfm=Nxx_nox_egt_scr_abst_cho or Nxx_nox_egt_cfm=Nxx_nox_egt_nt_scr or Nxx_nox_egt_cfm=Nxx_nox_egt_nt_scr_abst_cho) and (Nbx_ign_cmd_eng_cfm=False)] OR [(Nxx_scr_dis_typ_cfm=Nxx_scr_dis_hduty) and (Nxx_nox_egt_cfm=Nxx_nox_egt_scr or Nxx_nox_egt_cfm=Nxx_nox_egt_scr_abst_cho or Nxx_nox_egt_cfm=Nxx_nox_egt_nt_scr or Nxx_nox_egt_cfm=Nxx_nox_egt_nt_scr_abst_cho) and (Nbx_ign_cmd_eng_cfm=False)] | Vxx_nox_h_dis_ena_t_ctr | AT_SCR_DIS | [(Nxx_scr_dis_typ_cfm=Nxx_scr_dis_typ_cho) and (Nxx_nox_egt_cfm=Nxx_nox_egt_scr or Nxx_nox_egt_cfm=Nxx_nox_egt_scr_abst_cho or Nxx_nox_egt_cfm=Nxx_nox_egt_nt_scr or Nxx_nox_egt_cfm=Nxx_nox_egt_nt_scr_abst_cho) and (Nbx_ign_cmd_eng_cfm=False)] OR [(Nxx_scr_dis_typ_cfm=Nxx_scr_dis_hduty) and (Nxx_nox_egt_cfm=Nxx_nox_egt_scr or Nxx_nox_egt_cfm=Nxx_nox_egt_scr_abst_cho or Nxx_nox_egt_cfm=Nxx_nox_egt_nt_scr or Nxx_nox_egt_cfm=Nxx_nox_egt_nt_scr_abst_cho) and (Nbx_ign_cmd_eng_cfm=False)] | TRUE | TRUE
Vxx_oil_lvl_tco_ref | IN_CLI_LUI | [(Nxx_oil_lvl_cfm<>Nxx_oil_lvl_abst)] | Vxx_nr_chg_sta | HV_CHG_CTL | [(Nxx_hv_bcb_cfm<>Nxx_hv_bcb_abst and Nxx_ecu_typ_cfm=Nxx_hevc) and (Nxx_hev_cfm<>Nxx_hev_abst)] | #N/A | #N/A | #N/A | #N/A | #N/A
Vxx_oil_lvl_v | IN_CLI_LUI | [(Nxx_oil_lvl_cfm<>Nxx_oil_lvl_abst)] | Vxx_nr_dc_rly_clos | OU_HVO_CHG | [(Nxx_hv_ext_chg_typ_cfm=Nxx_hv_ext_chg_typ_cdmo) and (Nxx_hv_bcb_cfm<>Nxx_hv_bcb_abst and Nxx_ecu_typ_cfm=Nxx_hevc) and (Nxx_hev_cfm<>Nxx_hev_abst)] OR [(Nxx_hv_ext_chg_typ_cfm=Nxx_hv_ext_chg_typ_abst) and (Nxx_hv_bcb_cfm<>Nxx_hv_bcb_abst and Nxx_ecu_typ_cfm=Nxx_hevc) and (Nxx_hev_cfm<>Nxx_hev_abst)] OR [(Nxx_hv_ext_chg_typ_cfm=Nxx_hv_ext_chg_typ_cmbo) and (Nxx_hv_bcb_cfm<>Nxx_hv_bcb_abst and Nxx_ecu_typ_cfm=Nxx_hevc) and (Nxx_hev_cfm<>Nxx_hev_abst)] OR [(Nxx_hv_ext_chg_typ_cfm=Nxx_hv_ext_chg_typ_cho) and (Nxx_hv_bcb_cfm<>Nxx_hv_bcb_abst and Nxx_ecu_typ_cfm=Nxx_hevc) and (Nxx_hev_cfm<>Nxx_hev_abst)] | #N/A | #N/A | #N/A | #N/A | #N/A
Vxx_opmp_cmd | OU_CLO_LUO | [(Nxx_ctl_oil_pump_cfm<>Nxx_ctl_oil_pump_abst)] | Vxx_nr_dc_rly_open | OU_HVO_CHG | [(Nxx_hv_ext_chg_typ_cfm=Nxx_hv_ext_chg_typ_abst) and (Nxx_hv_bcb_cfm<>Nxx_hv_bcb_abst and Nxx_ecu_typ_cfm=Nxx_hevc) and (Nxx_hev_cfm<>Nxx_hev_abst)] OR [(Nxx_hv_ext_chg_typ_cfm=Nxx_hv_ext_chg_typ_cmbo) and (Nxx_hv_bcb_cfm<>Nxx_hv_bcb_abst and Nxx_ecu_typ_cfm=Nxx_hevc) and (Nxx_hev_cfm<>Nxx_hev_abst)] OR [(Nxx_hv_ext_chg_typ_cfm=Nxx_hv_ext_chg_typ_cdmo) and (Nxx_hv_bcb_cfm<>Nxx_hv_bcb_abst and Nxx_ecu_typ_cfm=Nxx_hevc) and (Nxx_hev_cfm<>Nxx_hev_abst)] OR [(Nxx_hv_ext_chg_typ_cfm=Nxx_hv_ext_chg_typ_cho) and (Nxx_hv_bcb_cfm<>Nxx_hv_bcb_abst and Nxx_ecu_typ_cfm=Nxx_hevc) and (Nxx_hev_cfm<>Nxx_hev_abst)] | #N/A | #N/A | #N/A | #N/A | #N/A | #REF!
Vxx_osc_age_fac | AT_CAT_MDL | [(Nxx_rich_mod_cfm<>Nxx_rich_mod_sqw) and (Nxx_so2up_cfm<>Nxx_so2up_ego) and (Nbx_ign_cmd_eng_cfm=True)] OR [(Nxx_rich_mod_cfm=Nxx_rich_mod_sqw) and (Nxx_so2up_cfm<>Nxx_so2up_ego) and (Nbx_ign_cmd_eng_cfm=True)] | Vxx_nr_dc_rly_open_crt | OU_HVO_CHG | [(Nxx_hv_ext_chg_typ_cfm=Nxx_hv_ext_chg_typ_cho) and (Nxx_hv_bcb_cfm<>Nxx_hv_bcb_abst and Nxx_ecu_typ_cfm=Nxx_hevc) and (Nxx_hev_cfm<>Nxx_hev_abst)] OR [(Nxx_hv_ext_chg_typ_cfm=Nxx_hv_ext_chg_typ_abst) and (Nxx_hv_bcb_cfm<>Nxx_hv_bcb_abst and Nxx_ecu_typ_cfm=Nxx_hevc) and (Nxx_hev_cfm<>Nxx_hev_abst)] OR [(Nxx_hv_ext_chg_typ_cfm=Nxx_hv_ext_chg_typ_cmbo) and (Nxx_hv_bcb_cfm<>Nxx_hv_bcb_abst and Nxx_ecu_typ_cfm=Nxx_hevc) and (Nxx_hev_cfm<>Nxx_hev_abst)] OR [(Nxx_hv_ext_chg_typ_cfm=Nxx_hv_ext_chg_typ_cdmo) and (Nxx_hv_bcb_cfm<>Nxx_hv_bcb_abst and Nxx_ecu_typ_cfm=Nxx_hevc) and (Nxx_hev_cfm<>Nxx_hev_abst)] | #N/A | #N/A | #N/A | #N/A | #N/A | #REF!
Vxx_osc_tot_mes | AT_CAT_MDL | [(Nxx_rich_mod_cfm<>Nxx_rich_mod_sqw) and (Nxx_so2up_cfm<>Nxx_so2up_ego) and (Nbx_ign_cmd_eng_cfm=True)] OR [(Nxx_rich_mod_cfm=Nxx_rich_mod_sqw) and (Nxx_so2up_cfm<>Nxx_so2up_ego) and (Nbx_ign_cmd_eng_cfm=True)] | Vxx_nt_hway_buf_acum_dist | AT_NXT_AFS | [(Nxx_nox_egt_cfm=Nxx_nox_egt_nt or Nxx_nox_egt_cfm=Nxx_nox_egt_nt_abst_cho or Nxx_nox_egt_cfm=Nxx_nox_egt_nt_scr or Nxx_nox_egt_cfm=Nxx_nox_egt_nt_scr_abst_cho) and (Nbx_ign_cmd_eng_cfm=False)] | Vxx_nt_hway_buf_acum_dist | AT_NXT_AFS | [(Nxx_nox_egt_cfm=Nxx_nox_egt_nt or Nxx_nox_egt_cfm=Nxx_nox_egt_nt_abst_cho or Nxx_nox_egt_cfm=Nxx_nox_egt_nt_scr or Nxx_nox_egt_cfm=Nxx_nox_egt_nt_scr_abst_cho) and (Nbx_ign_cmd_eng_cfm=False)] | TRUE | TRUE | #REF!
Vxx_osr | CL_LUB_WEA | [(Nbx_ign_cmd_eng_cfm=True) and (Nxx_owe_cfm=Nxx_owe_pres or Nxx_owe_cfm=Nxx_owe_abst_pres_cho)] OR [(Nbx_owe_osr_cfm=False) and (Nbx_ign_cmd_eng_cfm=False) and (Nxx_owe_cfm=Nxx_owe_pres or Nxx_owe_cfm=Nxx_owe_abst_pres_cho)] OR [(Nbx_owe_osr_cfm=True) and (Nbx_ign_cmd_eng_cfm=False) and (Nxx_owe_cfm=Nxx_owe_pres or Nxx_owe_cfm=Nxx_owe_abst_pres_cho)] | Vxx_nt_hway_det_ctr | AT_NXT_AFS | [(Nxx_nox_egt_cfm=Nxx_nox_egt_nt or Nxx_nox_egt_cfm=Nxx_nox_egt_nt_abst_cho or Nxx_nox_egt_cfm=Nxx_nox_egt_nt_scr or Nxx_nox_egt_cfm=Nxx_nox_egt_nt_scr_abst_cho) and (Nbx_ign_cmd_eng_cfm=False)] | Vxx_nt_hway_det_ctr | AT_NXT_AFS | [(Nxx_nox_egt_cfm=Nxx_nox_egt_nt or Nxx_nox_egt_cfm=Nxx_nox_egt_nt_abst_cho or Nxx_nox_egt_cfm=Nxx_nox_egt_nt_scr or Nxx_nox_egt_cfm=Nxx_nox_egt_nt_scr_abst_cho) and (Nbx_ign_cmd_eng_cfm=False)] | TRUE | TRUE | #REF!
Vxx_osr_mod_cor_max | CL_LUB_WEA | [(Nbx_ign_cmd_eng_cfm=True) and (Nxx_owe_cfm=Nxx_owe_pres or Nxx_owe_cfm=Nxx_owe_abst_pres_cho)] OR [(Nbx_owe_osr_cfm=True) and (Nbx_ign_cmd_eng_cfm=False) and (Nxx_owe_cfm=Nxx_owe_pres or Nxx_owe_cfm=Nxx_owe_abst_pres_cho)] OR [(Nbx_owe_osr_cfm=False) and (Nbx_ign_cmd_eng_cfm=False) and (Nxx_owe_cfm=Nxx_owe_pres or Nxx_owe_cfm=Nxx_owe_abst_pres_cho)] | Vxx_nt_hway_mv_frq_dist | AT_NXT_AFS | [(Nxx_nox_egt_cfm=Nxx_nox_egt_nt or Nxx_nox_egt_cfm=Nxx_nox_egt_nt_abst_cho or Nxx_nox_egt_cfm=Nxx_nox_egt_nt_scr or Nxx_nox_egt_cfm=Nxx_nox_egt_nt_scr_abst_cho) and (Nbx_ign_cmd_eng_cfm=False)] | Vxx_nt_hway_mv_frq_dist | AT_NXT_AFS | [(Nxx_nox_egt_cfm=Nxx_nox_egt_nt or Nxx_nox_egt_cfm=Nxx_nox_egt_nt_abst_cho or Nxx_nox_egt_cfm=Nxx_nox_egt_nt_scr or Nxx_nox_egt_cfm=Nxx_nox_egt_nt_scr_abst_cho) and (Nbx_ign_cmd_eng_cfm=False)] | TRUE | TRUE | #REF!
Vxx_out_sha_spd | IN_PCI_AGB | [(Nxx_ecu_typ_cfm=Nxx_hevc or Nxx_spv_ecu_cfm=Nxx_spv_ecu_abst) and (Nxx_ecu_typ_cfm<>Nxx_atcu)] | Vxx_nt_hway_tot_dist | AT_NXT_AFS | [(Nxx_nox_egt_cfm=Nxx_nox_egt_nt or Nxx_nox_egt_cfm=Nxx_nox_egt_nt_abst_cho or Nxx_nox_egt_cfm=Nxx_nox_egt_nt_scr or Nxx_nox_egt_cfm=Nxx_nox_egt_nt_scr_abst_cho) and (Nbx_ign_cmd_eng_cfm=False)] | Vxx_nt_hway_tot_dist | AT_NXT_AFS | [(Nxx_nox_egt_cfm=Nxx_nox_egt_nt or Nxx_nox_egt_cfm=Nxx_nox_egt_nt_abst_cho or Nxx_nox_egt_cfm=Nxx_nox_egt_nt_scr or Nxx_nox_egt_cfm=Nxx_nox_egt_nt_scr_abst_cho) and (Nbx_ign_cmd_eng_cfm=False)] | TRUE | TRUE | #REF!
Vxx_ovt_ctr_eng | TQ_LIM_OVT | [(Nbx_ovt_pres_cfm=True) and (Nbx_ign_cmd_eng_cfm=False) and (Nxx_ecu_typ_cfm=Nxx_ecm or Nxx_ecu_typ_cfm=Nxx_ptcu) and (Nxx_ecu_typ_cfm=Nxx_hevc or Nxx_spv_ecu_cfm=Nxx_spv_ecu_abst) and (Nxx_ecu_typ_cfm<>Nxx_atcu)] | Vxx_nt_hway_tot_dist_rat | AT_NXT_AFS | [(Nxx_nox_egt_cfm=Nxx_nox_egt_nt or Nxx_nox_egt_cfm=Nxx_nox_egt_nt_abst_cho or Nxx_nox_egt_cfm=Nxx_nox_egt_nt_scr or Nxx_nox_egt_cfm=Nxx_nox_egt_nt_scr_abst_cho) and (Nbx_ign_cmd_eng_cfm=False)] | Vxx_nt_hway_tot_dist_rat | AT_NXT_AFS | [(Nxx_nox_egt_cfm=Nxx_nox_egt_nt or Nxx_nox_egt_cfm=Nxx_nox_egt_nt_abst_cho or Nxx_nox_egt_cfm=Nxx_nox_egt_nt_scr or Nxx_nox_egt_cfm=Nxx_nox_egt_nt_scr_abst_cho) and (Nbx_ign_cmd_eng_cfm=False)] | TRUE | TRUE | #REF!
Vxx_owe_ctr_stt | CL_LUB_WEA | [(Nxx_owe_cfm=Nxx_owe_pres or Nxx_owe_cfm=Nxx_owe_abst_pres_cho)] | Vxx_nt_mnox | AT_SPV_MDL | [(Nxx_nox_egt_cfm=Nxx_nox_egt_nt or Nxx_nox_egt_cfm=Nxx_nox_egt_nt_abst_cho or Nxx_nox_egt_cfm=Nxx_nox_egt_nt_scr or Nxx_nox_egt_cfm=Nxx_nox_egt_nt_scr_abst_cho) and (Nbx_ign_cmd_eng_cfm=False)] | Vxx_nt_mnox | AT_SPV_MDL | [(Nxx_nox_egt_cfm=Nxx_nox_egt_nt or Nxx_nox_egt_cfm=Nxx_nox_egt_nt_abst_cho or Nxx_nox_egt_cfm=Nxx_nox_egt_nt_scr or Nxx_nox_egt_cfm=Nxx_nox_egt_nt_scr_abst_cho) and (Nbx_ign_cmd_eng_cfm=False)] | TRUE | TRUE
Vxx_owe_dil | CL_LUB_OCS | [(Nbx_pft_pres_cfm=True) and (Nbx_ign_cmd_eng_cfm=False) and (Nxx_wf_il_cfm<>Nxx_wf_il_pres) and (Nxx_owe_cfm<>Nxx_owe_abst)] OR [(Nbx_ign_cmd_eng_cfm=True) and (Nxx_wf_il_cfm<>Nxx_wf_il_pres) and (Nxx_owe_cfm<>Nxx_owe_abst)] OR [(Nbx_pft_pres_cfm=False) and (Nbx_ign_cmd_eng_cfm=False) and (Nxx_wf_il_cfm<>Nxx_wf_il_pres) and (Nxx_owe_cfm<>Nxx_owe_abst)] | Vxx_nt_msox | AT_SPV_MDL | [(Nxx_nox_egt_cfm=Nxx_nox_egt_nt or Nxx_nox_egt_cfm=Nxx_nox_egt_nt_abst_cho or Nxx_nox_egt_cfm=Nxx_nox_egt_nt_scr or Nxx_nox_egt_cfm=Nxx_nox_egt_nt_scr_abst_cho) and (Nbx_ign_cmd_eng_cfm=False)] | Vxx_nt_msox | AT_SPV_MDL | [(Nxx_nox_egt_cfm=Nxx_nox_egt_nt or Nxx_nox_egt_cfm=Nxx_nox_egt_nt_abst_cho or Nxx_nox_egt_cfm=Nxx_nox_egt_nt_scr or Nxx_nox_egt_cfm=Nxx_nox_egt_nt_scr_abst_cho) and (Nbx_ign_cmd_eng_cfm=False)] | TRUE | TRUE
Vxx_owe_dil_osr_req_km | CL_LUB_WEA | [(Nxx_owe_cfm=Nxx_owe_pres or Nxx_owe_cfm=Nxx_owe_abst_pres_cho)] | Vxx_nt_npu_ctr | AT_NXT_AFS | [(Nxx_nox_egt_cfm=Nxx_nox_egt_nt or Nxx_nox_egt_cfm=Nxx_nox_egt_nt_abst_cho or Nxx_nox_egt_cfm=Nxx_nox_egt_nt_scr or Nxx_nox_egt_cfm=Nxx_nox_egt_nt_scr_abst_cho) and (Nbx_ign_cmd_eng_cfm=False)] | Vxx_nt_npu_ctr | AT_NXT_AFS | [(Nxx_nox_egt_cfm=Nxx_nox_egt_nt or Nxx_nox_egt_cfm=Nxx_nox_egt_nt_abst_cho or Nxx_nox_egt_cfm=Nxx_nox_egt_nt_scr or Nxx_nox_egt_cfm=Nxx_nox_egt_nt_scr_abst_cho) and (Nbx_ign_cmd_eng_cfm=False)] | TRUE | TRUE
Vxx_owe_eng_rev_act_sum_0 | CL_LUB_WEA | [(Nxx_owe_cfm=Nxx_owe_pres or Nxx_owe_cfm=Nxx_owe_abst_pres_cho)] | Vxx_nt_npu_end_max_t_ctr | AT_NXT_AFS | [(Nxx_nox_egt_cfm=Nxx_nox_egt_nt or Nxx_nox_egt_cfm=Nxx_nox_egt_nt_abst_cho or Nxx_nox_egt_cfm=Nxx_nox_egt_nt_scr or Nxx_nox_egt_cfm=Nxx_nox_egt_nt_scr_abst_cho) and (Nbx_ign_cmd_eng_cfm=False)] | Vxx_nt_npu_end_max_t_ctr | AT_NXT_AFS | [(Nxx_nox_egt_cfm=Nxx_nox_egt_nt or Nxx_nox_egt_cfm=Nxx_nox_egt_nt_abst_cho or Nxx_nox_egt_cfm=Nxx_nox_egt_nt_scr or Nxx_nox_egt_cfm=Nxx_nox_egt_nt_scr_abst_cho) and (Nbx_ign_cmd_eng_cfm=False)] | TRUE | TRUE
Vxx_owe_eng_rev_act_sum_1 | CL_LUB_WEA | [(Nxx_owe_cfm=Nxx_owe_pres or Nxx_owe_cfm=Nxx_owe_abst_pres_cho)] | Vxx_nt_npu_end_mdl_ctr | AT_NXT_AFS | [(Nxx_nox_egt_cfm=Nxx_nox_egt_nt or Nxx_nox_egt_cfm=Nxx_nox_egt_nt_abst_cho or Nxx_nox_egt_cfm=Nxx_nox_egt_nt_scr or Nxx_nox_egt_cfm=Nxx_nox_egt_nt_scr_abst_cho) and (Nbx_ign_cmd_eng_cfm=False)] | Vxx_nt_npu_end_mdl_ctr | AT_NXT_AFS | [(Nxx_nox_egt_cfm=Nxx_nox_egt_nt or Nxx_nox_egt_cfm=Nxx_nox_egt_nt_abst_cho or Nxx_nox_egt_cfm=Nxx_nox_egt_nt_scr or Nxx_nox_egt_cfm=Nxx_nox_egt_nt_scr_abst_cho) and (Nbx_ign_cmd_eng_cfm=False)] | TRUE | TRUE
Vxx_owe_eng_rev_act_sum_2 | CL_LUB_WEA | [(Nxx_owe_cfm=Nxx_owe_pres or Nxx_owe_cfm=Nxx_owe_abst_pres_cho)] | Vxx_nt_npu_end_sens_ctr | AT_NXT_AFS | [(Nxx_nox_egt_cfm=Nxx_nox_egt_nt or Nxx_nox_egt_cfm=Nxx_nox_egt_nt_abst_cho or Nxx_nox_egt_cfm=Nxx_nox_egt_nt_scr or Nxx_nox_egt_cfm=Nxx_nox_egt_nt_scr_abst_cho) and (Nbx_ign_cmd_eng_cfm=False)] | Vxx_nt_npu_end_sens_ctr | AT_NXT_AFS | [(Nxx_nox_egt_cfm=Nxx_nox_egt_nt or Nxx_nox_egt_cfm=Nxx_nox_egt_nt_abst_cho or Nxx_nox_egt_cfm=Nxx_nox_egt_nt_scr or Nxx_nox_egt_cfm=Nxx_nox_egt_nt_scr_abst_cho) and (Nbx_ign_cmd_eng_cfm=False)] | TRUE | TRUE
Vxx_owe_eng_rev_act_sum_3 | CL_LUB_WEA | [(Nxx_owe_cfm=Nxx_owe_pres or Nxx_owe_cfm=Nxx_owe_abst_pres_cho)] | Vxx_nt_npu_susp_tot_ctr | AT_NXT_AFS | [(Nxx_nox_egt_cfm=Nxx_nox_egt_nt or Nxx_nox_egt_cfm=Nxx_nox_egt_nt_abst_cho or Nxx_nox_egt_cfm=Nxx_nox_egt_nt_scr or Nxx_nox_egt_cfm=Nxx_nox_egt_nt_scr_abst_cho) and (Nbx_ign_cmd_eng_cfm=False)] | Vxx_nt_npu_susp_tot_ctr | AT_NXT_AFS | [(Nxx_nox_egt_cfm=Nxx_nox_egt_nt or Nxx_nox_egt_cfm=Nxx_nox_egt_nt_abst_cho or Nxx_nox_egt_cfm=Nxx_nox_egt_nt_scr or Nxx_nox_egt_cfm=Nxx_nox_egt_nt_scr_abst_cho) and (Nbx_ign_cmd_eng_cfm=False)] | TRUE | TRUE
Vxx_owe_eng_rev_prev_sum | CL_LUB_WEA | [(Nxx_owe_cfm=Nxx_owe_pres or Nxx_owe_cfm=Nxx_owe_abst_pres_cho)] | Vxx_nt_ns_nsc_rat | AT_SPV_MDL | [(Nxx_nox_egt_cfm=Nxx_nox_egt_nt or Nxx_nox_egt_cfm=Nxx_nox_egt_nt_abst_cho or Nxx_nox_egt_cfm=Nxx_nox_egt_nt_scr or Nxx_nox_egt_cfm=Nxx_nox_egt_nt_scr_abst_cho) and (Nbx_ign_cmd_eng_cfm=False)] | Vxx_nt_ns_nsc_rat | AT_SPV_MDL | [(Nxx_nox_egt_cfm=Nxx_nox_egt_nt or Nxx_nox_egt_cfm=Nxx_nox_egt_nt_abst_cho or Nxx_nox_egt_cfm=Nxx_nox_egt_nt_scr or Nxx_nox_egt_cfm=Nxx_nox_egt_nt_scr_abst_cho) and (Nbx_ign_cmd_eng_cfm=False)] | TRUE | TRUE
Vxx_owe_km_0 | CL_LUB_WEA | [(Nxx_owe_cfm=Nxx_owe_pres or Nxx_owe_cfm=Nxx_owe_abst_pres_cho)] | Vxx_nt_oil_dil_frst_warn_dist | AT_NXT_MNG | [(Nxx_nox_egt_cfm=Nxx_nox_egt_nt or Nxx_nox_egt_cfm=Nxx_nox_egt_nt_abst_cho or Nxx_nox_egt_cfm=Nxx_nox_egt_nt_scr or Nxx_nox_egt_cfm=Nxx_nox_egt_nt_scr_abst_cho) and (Nbx_ign_cmd_eng_cfm=False)] | Vxx_nt_oil_dil_frst_warn_dist | AT_NXT_MNG | [(Nxx_nox_egt_cfm=Nxx_nox_egt_nt or Nxx_nox_egt_cfm=Nxx_nox_egt_nt_abst_cho or Nxx_nox_egt_cfm=Nxx_nox_egt_nt_scr or Nxx_nox_egt_cfm=Nxx_nox_egt_nt_scr_abst_cho) and (Nbx_ign_cmd_eng_cfm=False)] | TRUE | TRUE | #REF!
Vxx_owe_km_1 | CL_LUB_WEA | [(Nxx_owe_cfm=Nxx_owe_pres or Nxx_owe_cfm=Nxx_owe_abst_pres_cho)] | Vxx_nt_oil_dil_warn_ctr | AT_NXT_MNG | [(Nxx_nox_egt_cfm=Nxx_nox_egt_nt or Nxx_nox_egt_cfm=Nxx_nox_egt_nt_abst_cho or Nxx_nox_egt_cfm=Nxx_nox_egt_nt_scr or Nxx_nox_egt_cfm=Nxx_nox_egt_nt_scr_abst_cho) and (Nbx_ign_cmd_eng_cfm=False)] | Vxx_nt_oil_dil_warn_ctr | AT_NXT_MNG | [(Nxx_nox_egt_cfm=Nxx_nox_egt_nt or Nxx_nox_egt_cfm=Nxx_nox_egt_nt_abst_cho or Nxx_nox_egt_cfm=Nxx_nox_egt_nt_scr or Nxx_nox_egt_cfm=Nxx_nox_egt_nt_scr_abst_cho) and (Nbx_ign_cmd_eng_cfm=False)] | TRUE | TRUE
Vxx_owe_km_2 | CL_LUB_WEA | [(Nxx_owe_cfm=Nxx_owe_pres or Nxx_owe_cfm=Nxx_owe_abst_pres_cho)] | Vxx_nt_road_buf_acum_dist | AT_NXT_AFS | [(Nxx_nox_egt_cfm=Nxx_nox_egt_nt or Nxx_nox_egt_cfm=Nxx_nox_egt_nt_abst_cho or Nxx_nox_egt_cfm=Nxx_nox_egt_nt_scr or Nxx_nox_egt_cfm=Nxx_nox_egt_nt_scr_abst_cho) and (Nbx_ign_cmd_eng_cfm=False)] | Vxx_nt_road_buf_acum_dist | AT_NXT_AFS | [(Nxx_nox_egt_cfm=Nxx_nox_egt_nt or Nxx_nox_egt_cfm=Nxx_nox_egt_nt_abst_cho or Nxx_nox_egt_cfm=Nxx_nox_egt_nt_scr or Nxx_nox_egt_cfm=Nxx_nox_egt_nt_scr_abst_cho) and (Nbx_ign_cmd_eng_cfm=False)] | TRUE | TRUE
Vxx_owe_km_3 | CL_LUB_WEA | [(Nxx_owe_cfm=Nxx_owe_pres or Nxx_owe_cfm=Nxx_owe_abst_pres_cho)] | Vxx_nt_road_tot_dist | AT_NXT_AFS | [(Nxx_nox_egt_cfm=Nxx_nox_egt_nt or Nxx_nox_egt_cfm=Nxx_nox_egt_nt_abst_cho or Nxx_nox_egt_cfm=Nxx_nox_egt_nt_scr or Nxx_nox_egt_cfm=Nxx_nox_egt_nt_scr_abst_cho) and (Nbx_ign_cmd_eng_cfm=False)] | Vxx_nt_road_tot_dist | AT_NXT_AFS | [(Nxx_nox_egt_cfm=Nxx_nox_egt_nt or Nxx_nox_egt_cfm=Nxx_nox_egt_nt_abst_cho or Nxx_nox_egt_cfm=Nxx_nox_egt_nt_scr or Nxx_nox_egt_cfm=Nxx_nox_egt_nt_scr_abst_cho) and (Nbx_ign_cmd_eng_cfm=False)] | TRUE | TRUE
Vxx_owe_osr | CL_LUB_OCS | [(Nbx_ign_cmd_eng_cfm=True) and (Nxx_wf_il_cfm<>Nxx_wf_il_pres) and (Nxx_owe_cfm<>Nxx_owe_abst)] OR [(Nbx_owe_osr_cfm=False) and (Nbx_ign_cmd_eng_cfm=False) and (Nxx_wf_il_cfm<>Nxx_wf_il_pres) and (Nxx_owe_cfm<>Nxx_owe_abst)] OR [(Nbx_owe_osr_cfm=True) and (Nbx_ign_cmd_eng_cfm=False) and (Nxx_wf_il_cfm<>Nxx_wf_il_pres) and (Nxx_owe_cfm<>Nxx_owe_abst)] | Vxx_nt_road_tot_dist_rat | AT_NXT_AFS | [(Nxx_nox_egt_cfm=Nxx_nox_egt_nt or Nxx_nox_egt_cfm=Nxx_nox_egt_nt_abst_cho or Nxx_nox_egt_cfm=Nxx_nox_egt_nt_scr or Nxx_nox_egt_cfm=Nxx_nox_egt_nt_scr_abst_cho) and (Nbx_ign_cmd_eng_cfm=False)] | Vxx_nt_road_tot_dist_rat | AT_NXT_AFS | [(Nxx_nox_egt_cfm=Nxx_nox_egt_nt or Nxx_nox_egt_cfm=Nxx_nox_egt_nt_abst_cho or Nxx_nox_egt_cfm=Nxx_nox_egt_nt_scr or Nxx_nox_egt_cfm=Nxx_nox_egt_nt_scr_abst_cho) and (Nbx_ign_cmd_eng_cfm=False)] | TRUE | TRUE
Vxx_owe_pot_km | OU_CLO_LUO | [(Nxx_owe_cfm<>Nxx_owe_abst)] OR [(Nxx_owe_cfm=Nxx_owe_abst)] | Vxx_nt_sox_t_fail_sum | AT_SPV_MDL | [(Nxx_nox_egt_cfm=Nxx_nox_egt_nt or Nxx_nox_egt_cfm=Nxx_nox_egt_nt_abst_cho or Nxx_nox_egt_cfm=Nxx_nox_egt_nt_scr or Nxx_nox_egt_cfm=Nxx_nox_egt_nt_scr_abst_cho) and (Nbx_ign_cmd_eng_cfm=False)] | Vxx_nt_sox_t_fail_sum | AT_SPV_MDL | [(Nxx_nox_egt_cfm=Nxx_nox_egt_nt or Nxx_nox_egt_cfm=Nxx_nox_egt_nt_abst_cho or Nxx_nox_egt_cfm=Nxx_nox_egt_nt_scr or Nxx_nox_egt_cfm=Nxx_nox_egt_nt_scr_abst_cho) and (Nbx_ign_cmd_eng_cfm=False)] | TRUE | TRUE
Vxx_owe_pot_km_0 | CL_LUB_WEA | [(Nxx_owe_cfm=Nxx_owe_pres or Nxx_owe_cfm=Nxx_owe_abst_pres_cho)] | Vxx_nt_spu_ctr | AT_NXT_AFS | [(Nxx_nox_egt_cfm=Nxx_nox_egt_nt or Nxx_nox_egt_cfm=Nxx_nox_egt_nt_abst_cho or Nxx_nox_egt_cfm=Nxx_nox_egt_nt_scr or Nxx_nox_egt_cfm=Nxx_nox_egt_nt_scr_abst_cho) and (Nbx_ign_cmd_eng_cfm=False)] | Vxx_nt_spu_ctr | AT_NXT_AFS | [(Nxx_nox_egt_cfm=Nxx_nox_egt_nt or Nxx_nox_egt_cfm=Nxx_nox_egt_nt_abst_cho or Nxx_nox_egt_cfm=Nxx_nox_egt_nt_scr or Nxx_nox_egt_cfm=Nxx_nox_egt_nt_scr_abst_cho) and (Nbx_ign_cmd_eng_cfm=False)] | TRUE | TRUE
Vxx_owe_pot_km_1 | CL_LUB_WEA | [(Nxx_owe_cfm=Nxx_owe_pres or Nxx_owe_cfm=Nxx_owe_abst_pres_cho)] | Vxx_nt_urb_buf_acum_dist | AT_NXT_AFS | [(Nxx_nox_egt_cfm=Nxx_nox_egt_nt or Nxx_nox_egt_cfm=Nxx_nox_egt_nt_abst_cho or Nxx_nox_egt_cfm=Nxx_nox_egt_nt_scr or Nxx_nox_egt_cfm=Nxx_nox_egt_nt_scr_abst_cho) and (Nbx_ign_cmd_eng_cfm=False)] | Vxx_nt_urb_buf_acum_dist | AT_NXT_AFS | [(Nxx_nox_egt_cfm=Nxx_nox_egt_nt or Nxx_nox_egt_cfm=Nxx_nox_egt_nt_abst_cho or Nxx_nox_egt_cfm=Nxx_nox_egt_nt_scr or Nxx_nox_egt_cfm=Nxx_nox_egt_nt_scr_abst_cho) and (Nbx_ign_cmd_eng_cfm=False)] | TRUE | TRUE
Vxx_owe_pot_km_1b1 | CL_LUB_OCS | [(Nxx_wf_il_cfm=Nxx_wf_il_pres) and (Nxx_owe_cfm<>Nxx_owe_abst)] OR [(Nxx_wf_il_cfm<>Nxx_wf_il_pres) and (Nxx_owe_cfm<>Nxx_owe_abst)] | Vxx_nt_urb_tot_dist | AT_NXT_AFS | [(Nxx_nox_egt_cfm=Nxx_nox_egt_nt or Nxx_nox_egt_cfm=Nxx_nox_egt_nt_abst_cho or Nxx_nox_egt_cfm=Nxx_nox_egt_nt_scr or Nxx_nox_egt_cfm=Nxx_nox_egt_nt_scr_abst_cho) and (Nbx_ign_cmd_eng_cfm=False)] | Vxx_nt_urb_tot_dist | AT_NXT_AFS | [(Nxx_nox_egt_cfm=Nxx_nox_egt_nt or Nxx_nox_egt_cfm=Nxx_nox_egt_nt_abst_cho or Nxx_nox_egt_cfm=Nxx_nox_egt_nt_scr or Nxx_nox_egt_cfm=Nxx_nox_egt_nt_scr_abst_cho) and (Nbx_ign_cmd_eng_cfm=False)] | TRUE | TRUE
Vxx_owe_pot_km_2 | CL_LUB_WEA | [(Nxx_owe_cfm=Nxx_owe_pres or Nxx_owe_cfm=Nxx_owe_abst_pres_cho)] | Vxx_nt_urb_tot_dist_rat | AT_NXT_AFS | [(Nxx_nox_egt_cfm=Nxx_nox_egt_nt or Nxx_nox_egt_cfm=Nxx_nox_egt_nt_abst_cho or Nxx_nox_egt_cfm=Nxx_nox_egt_nt_scr or Nxx_nox_egt_cfm=Nxx_nox_egt_nt_scr_abst_cho) and (Nbx_ign_cmd_eng_cfm=False)] | Vxx_nt_urb_tot_dist_rat | AT_NXT_AFS | [(Nxx_nox_egt_cfm=Nxx_nox_egt_nt or Nxx_nox_egt_cfm=Nxx_nox_egt_nt_abst_cho or Nxx_nox_egt_cfm=Nxx_nox_egt_nt_scr or Nxx_nox_egt_cfm=Nxx_nox_egt_nt_scr_abst_cho) and (Nbx_ign_cmd_eng_cfm=False)] | TRUE | TRUE
Vxx_owe_pot_km_3 | CL_LUB_WEA | [(Nxx_owe_cfm=Nxx_owe_pres or Nxx_owe_cfm=Nxx_owe_abst_pres_cho)] | Vxx_obd_ctr_npu_aftr_ocd | AT_NXT_DGN | [(Nxx_egt_dgn_obd_typ_cfm=Nxx_egt_dgn_obd_uo2 or Nxx_egt_dgn_obd_typ_cfm=Nxx_egt_dgn_obd_exo_uo2 or Nxx_egt_dgn_obd_typ_cfm=Nxx_egt_dgn_obd_cho) and (Nxx_nox_egt_cfm=Nxx_nox_egt_nt or Nxx_nox_egt_cfm=Nxx_nox_egt_nt_abst_cho or Nxx_nox_egt_cfm=Nxx_nox_egt_nt_scr or Nxx_nox_egt_cfm=Nxx_nox_egt_nt_scr_abst_cho) and (Nbx_ign_cmd_eng_cfm=False)] | Vxx_obd_ctr_npu_aftr_ocd | AT_NXT_DGN | [(Nxx_egt_dgn_obd_typ_cfm=Nxx_egt_dgn_obd_uo2 or Nxx_egt_dgn_obd_typ_cfm=Nxx_egt_dgn_obd_exo_uo2 or Nxx_egt_dgn_obd_typ_cfm=Nxx_egt_dgn_obd_cho) and (Nxx_nox_egt_cfm=Nxx_nox_egt_nt or Nxx_nox_egt_cfm=Nxx_nox_egt_nt_abst_cho or Nxx_nox_egt_cfm=Nxx_nox_egt_nt_scr or Nxx_nox_egt_cfm=Nxx_nox_egt_nt_scr_abst_cho) and (Nbx_ign_cmd_eng_cfm=False)] | TRUE | TRUE
Vxx_owe_pot_km_db | OU_CLO_LUO | [(Nxx_owe_cfm<>Nxx_owe_abst)] OR [(Nxx_owe_cfm=Nxx_owe_abst)] | Vxx_obd_ctr_npu_aftr_pr | AT_NXT_DGN | [(Nxx_egt_dgn_obd_typ_cfm=Nxx_egt_dgn_obd_uo2 or Nxx_egt_dgn_obd_typ_cfm=Nxx_egt_dgn_obd_exo_uo2 or Nxx_egt_dgn_obd_typ_cfm=Nxx_egt_dgn_obd_cho) and (Nxx_nox_egt_cfm=Nxx_nox_egt_nt or Nxx_nox_egt_cfm=Nxx_nox_egt_nt_abst_cho or Nxx_nox_egt_cfm=Nxx_nox_egt_nt_scr or Nxx_nox_egt_cfm=Nxx_nox_egt_nt_scr_abst_cho) and (Nbx_ign_cmd_eng_cfm=False)] | Vxx_obd_ctr_npu_aftr_pr | AT_NXT_DGN | [(Nxx_egt_dgn_obd_typ_cfm=Nxx_egt_dgn_obd_uo2 or Nxx_egt_dgn_obd_typ_cfm=Nxx_egt_dgn_obd_exo_uo2 or Nxx_egt_dgn_obd_typ_cfm=Nxx_egt_dgn_obd_cho) and (Nxx_nox_egt_cfm=Nxx_nox_egt_nt or Nxx_nox_egt_cfm=Nxx_nox_egt_nt_abst_cho or Nxx_nox_egt_cfm=Nxx_nox_egt_nt_scr or Nxx_nox_egt_cfm=Nxx_nox_egt_nt_scr_abst_cho) and (Nbx_ign_cmd_eng_cfm=False)] | TRUE | TRUE
Vxx_owe_pot_km_pot | CL_LUB_OCS | [(Nxx_wf_il_cfm<>Nxx_wf_il_pres) and (Nxx_owe_cfm<>Nxx_owe_abst)] | Vxx_obd_lpg_cert_nr1 | CM_PEA_TRA | [(Nxx_ecu_typ_cfm=Nxx_ecm and Nxx_spv_ecu_cfm=Nxx_spv_ecu_abst)] | Vxx_obd_lpg_cert_nr1 | CM_PEA_TRA | [(Nxx_ecu_typ_cfm=Nxx_ecm and Nxx_spv_ecu_cfm=Nxx_spv_ecu_abst)] | TRUE | TRUE
Vxx_owe_pot_km_rnd_dil | CL_LUB_OCS | [(Nbx_pft_pres_cfm=True) and (Nbx_ign_cmd_eng_cfm=False) and (Nxx_wf_il_cfm<>Nxx_wf_il_pres) and (Nxx_owe_cfm<>Nxx_owe_abst)] OR [(Nbx_pft_pres_cfm=False) and (Nbx_ign_cmd_eng_cfm=False) and (Nxx_wf_il_cfm<>Nxx_wf_il_pres) and (Nxx_owe_cfm<>Nxx_owe_abst)] OR [(Nbx_ign_cmd_eng_cfm=True) and (Nxx_wf_il_cfm<>Nxx_wf_il_pres) and (Nxx_owe_cfm<>Nxx_owe_abst)] | Vxx_obd_lpg_cert_nr10 | CM_PEA_TRA | [(Nxx_ecu_typ_cfm=Nxx_ecm and Nxx_spv_ecu_cfm=Nxx_spv_ecu_abst)] | Vxx_obd_lpg_cert_nr10 | CM_PEA_TRA | [(Nxx_ecu_typ_cfm=Nxx_ecm and Nxx_spv_ecu_cfm=Nxx_spv_ecu_abst)] | TRUE | TRUE
Vxx_owe_pot_km_rnd_osr | CL_LUB_OCS | [(Nbx_ign_cmd_eng_cfm=True) and (Nxx_wf_il_cfm<>Nxx_wf_il_pres) and (Nxx_owe_cfm<>Nxx_owe_abst)] OR [(Nbx_owe_osr_cfm=False) and (Nbx_ign_cmd_eng_cfm=False) and (Nxx_wf_il_cfm<>Nxx_wf_il_pres) and (Nxx_owe_cfm<>Nxx_owe_abst)] OR [(Nbx_owe_osr_cfm=True) and (Nbx_ign_cmd_eng_cfm=False) and (Nxx_wf_il_cfm<>Nxx_wf_il_pres) and (Nxx_owe_cfm<>Nxx_owe_abst)] | Vxx_obd_lpg_cert_nr11 | CM_PEA_TRA | [(Nxx_ecu_typ_cfm=Nxx_ecm and Nxx_spv_ecu_cfm=Nxx_spv_ecu_abst)] | Vxx_obd_lpg_cert_nr11 | CM_PEA_TRA | [(Nxx_ecu_typ_cfm=Nxx_ecm and Nxx_spv_ecu_cfm=Nxx_spv_ecu_abst)] | TRUE | TRUE
Vxx_owe_prev_ini_km | CL_LUB_WEA | [(Nxx_owe_cfm=Nxx_owe_pres or Nxx_owe_cfm=Nxx_owe_abst_pres_cho)] | Vxx_obd_lpg_cert_nr12 | CM_PEA_TRA | [(Nxx_ecu_typ_cfm=Nxx_ecm and Nxx_spv_ecu_cfm=Nxx_spv_ecu_abst)] | Vxx_obd_lpg_cert_nr12 | CM_PEA_TRA | [(Nxx_ecu_typ_cfm=Nxx_ecm and Nxx_spv_ecu_cfm=Nxx_spv_ecu_abst)] | TRUE | TRUE
Vxx_owe_toil_eng_off_prev | CL_LUB_WEA | [(Nxx_owe_cfm=Nxx_owe_pres or Nxx_owe_cfm=Nxx_owe_abst_pres_cho)] | Vxx_obd_lpg_cert_nr13 | CM_PEA_TRA | [(Nxx_ecu_typ_cfm=Nxx_ecm and Nxx_spv_ecu_cfm=Nxx_spv_ecu_abst)] | Vxx_obd_lpg_cert_nr13 | CM_PEA_TRA | [(Nxx_ecu_typ_cfm=Nxx_ecm and Nxx_spv_ecu_cfm=Nxx_spv_ecu_abst)] | TRUE | TRUE
Vxx_owe_warn_req_km | CL_LUB_WEA | [(Nxx_owe_cfm=Nxx_owe_pres or Nxx_owe_cfm=Nxx_owe_abst_pres_cho)] | Vxx_obd_lpg_cert_nr14 | CM_PEA_TRA | [(Nxx_ecu_typ_cfm=Nxx_ecm and Nxx_spv_ecu_cfm=Nxx_spv_ecu_abst)] | Vxx_obd_lpg_cert_nr14 | CM_PEA_TRA | [(Nxx_ecu_typ_cfm=Nxx_ecm and Nxx_spv_ecu_cfm=Nxx_spv_ecu_abst)] | TRUE | TRUE
Vxx_pft_asd_cln | AT_PFT_AFS | [(Nbx_pft_pres_cfm=False) and (Nbx_ign_cmd_eng_cfm=False)] OR [(Nbx_pft_pres_cfm=True) and (Nbx_ign_cmd_eng_cfm=False)] | Vxx_obd_lpg_cert_nr15 | CM_PEA_TRA | [(Nxx_ecu_typ_cfm=Nxx_ecm and Nxx_spv_ecu_cfm=Nxx_spv_ecu_abst)] | Vxx_obd_lpg_cert_nr15 | CM_PEA_TRA | [(Nxx_ecu_typ_cfm=Nxx_ecm and Nxx_spv_ecu_cfm=Nxx_spv_ecu_abst)] | TRUE | TRUE | #REF!
Vxx_pft_asd_dist_chg_rgn_old | AT_PFT_AFS | [(Nbx_pft_pres_cfm=True) and (Nbx_ign_cmd_eng_cfm=False)] | Vxx_obd_lpg_cert_nr16 | CM_PEA_TRA | [(Nxx_ecu_typ_cfm=Nxx_ecm and Nxx_spv_ecu_cfm=Nxx_spv_ecu_abst)] | Vxx_obd_lpg_cert_nr16 | CM_PEA_TRA | [(Nxx_ecu_typ_cfm=Nxx_ecm and Nxx_spv_ecu_cfm=Nxx_spv_ecu_abst)] | TRUE | TRUE | #REF!
Vxx_pft_asd_dp_aftr | AT_PFT_AFS | [(Nbx_pft_pres_cfm=True) and (Nbx_ign_cmd_eng_cfm=False)] OR [(Nbx_pft_pres_cfm=False) and (Nbx_ign_cmd_eng_cfm=False)] | Vxx_obd_lpg_cert_nr2 | CM_PEA_TRA | [(Nxx_ecu_typ_cfm=Nxx_ecm and Nxx_spv_ecu_cfm=Nxx_spv_ecu_abst)] | Vxx_obd_lpg_cert_nr2 | CM_PEA_TRA | [(Nxx_ecu_typ_cfm=Nxx_ecm and Nxx_spv_ecu_cfm=Nxx_spv_ecu_abst)] | TRUE | TRUE | #REF!
Vxx_pft_asd_dp_bfr | AT_PFT_AFS | [(Nbx_pft_pres_cfm=True) and (Nbx_ign_cmd_eng_cfm=False)] OR [(Nbx_pft_pres_cfm=False) and (Nbx_ign_cmd_eng_cfm=False)] | Vxx_obd_lpg_cert_nr3 | CM_PEA_TRA | [(Nxx_ecu_typ_cfm=Nxx_ecm and Nxx_spv_ecu_cfm=Nxx_spv_ecu_abst)] | Vxx_obd_lpg_cert_nr3 | CM_PEA_TRA | [(Nxx_ecu_typ_cfm=Nxx_ecm and Nxx_spv_ecu_cfm=Nxx_spv_ecu_abst)] | TRUE | TRUE | #REF!
Vxx_pft_asd_egaf_aftr | AT_PFT_AFS | [(Nbx_pft_pres_cfm=False) and (Nbx_ign_cmd_eng_cfm=False)] OR [(Nbx_pft_pres_cfm=True) and (Nbx_ign_cmd_eng_cfm=False)] | Vxx_obd_lpg_cert_nr4 | CM_PEA_TRA | [(Nxx_ecu_typ_cfm=Nxx_ecm and Nxx_spv_ecu_cfm=Nxx_spv_ecu_abst)] | Vxx_obd_lpg_cert_nr4 | CM_PEA_TRA | [(Nxx_ecu_typ_cfm=Nxx_ecm and Nxx_spv_ecu_cfm=Nxx_spv_ecu_abst)] | TRUE | TRUE
Vxx_pft_asd_egaf_bfr | AT_PFT_AFS | [(Nbx_pft_pres_cfm=False) and (Nbx_ign_cmd_eng_cfm=False)] OR [(Nbx_pft_pres_cfm=True) and (Nbx_ign_cmd_eng_cfm=False)] | Vxx_obd_lpg_cert_nr5 | CM_PEA_TRA | [(Nxx_ecu_typ_cfm=Nxx_ecm and Nxx_spv_ecu_cfm=Nxx_spv_ecu_abst)] | Vxx_obd_lpg_cert_nr5 | CM_PEA_TRA | [(Nxx_ecu_typ_cfm=Nxx_ecm and Nxx_spv_ecu_cfm=Nxx_spv_ecu_abst)] | TRUE | TRUE
Vxx_pft_asd_err_nr | AT_PFT_AFS | [(Nbx_pft_pres_cfm=True) and (Nbx_ign_cmd_eng_cfm=False)] | Vxx_obd_lpg_cert_nr6 | CM_PEA_TRA | [(Nxx_ecu_typ_cfm=Nxx_ecm and Nxx_spv_ecu_cfm=Nxx_spv_ecu_abst)] | Vxx_obd_lpg_cert_nr6 | CM_PEA_TRA | [(Nxx_ecu_typ_cfm=Nxx_ecm and Nxx_spv_ecu_cfm=Nxx_spv_ecu_abst)] | TRUE | TRUE | #REF!
Vxx_pft_asd_rgn | AT_PFT_AFS | [(Nbx_pft_pres_cfm=False) and (Nbx_ign_cmd_eng_cfm=False)] OR [(Nbx_pft_pres_cfm=True) and (Nbx_ign_cmd_eng_cfm=False)] | Vxx_obd_lpg_cert_nr7 | CM_PEA_TRA | [(Nxx_ecu_typ_cfm=Nxx_ecm and Nxx_spv_ecu_cfm=Nxx_spv_ecu_abst)] | Vxx_obd_lpg_cert_nr7 | CM_PEA_TRA | [(Nxx_ecu_typ_cfm=Nxx_ecm and Nxx_spv_ecu_cfm=Nxx_spv_ecu_abst)] | TRUE | TRUE | #REF!
Vxx_pft_asd_run_cdn | AT_PFT_AFS | [(Nxx_db_cfm<>Nxx_db_abst or Nxx_db_asd_pft_rgn_cfm<>Nxx_db_asd_pft_rgn_abst) and (Nbx_pft_pres_cfm=True) and (Nbx_ign_cmd_eng_cfm=False)] | Vxx_obd_lpg_cert_nr8 | CM_PEA_TRA | [(Nxx_ecu_typ_cfm=Nxx_ecm and Nxx_spv_ecu_cfm=Nxx_spv_ecu_abst)] | Vxx_obd_lpg_cert_nr8 | CM_PEA_TRA | [(Nxx_ecu_typ_cfm=Nxx_ecm and Nxx_spv_ecu_cfm=Nxx_spv_ecu_abst)] | TRUE | TRUE
Vxx_pft_asd_t_lft_prct | AT_PFT_AFS | [(Nbx_pft_pres_cfm=False) and (Nbx_ign_cmd_eng_cfm=False)] OR [(Nbx_pft_pres_cfm=True) and (Nbx_ign_cmd_eng_cfm=False)] | Vxx_obd_lpg_cert_nr9 | CM_PEA_TRA | [(Nxx_ecu_typ_cfm=Nxx_ecm and Nxx_spv_ecu_cfm=Nxx_spv_ecu_abst)] | Vxx_obd_lpg_cert_nr9 | CM_PEA_TRA | [(Nxx_ecu_typ_cfm=Nxx_ecm and Nxx_spv_ecu_cfm=Nxx_spv_ecu_abst)] | TRUE | TRUE
Vxx_pft_chg_dist | AT_PFT_MNG | [(Nbx_pft_pres_cfm=True) and (Nbx_ign_cmd_eng_cfm=False)] | Vxx_obd_nt_clc_t | AT_NXT_DGN | [(Nxx_egt_dgn_obd_typ_cfm=Nxx_egt_dgn_obd_uo2 or Nxx_egt_dgn_obd_typ_cfm=Nxx_egt_dgn_obd_exo_uo2 or Nxx_egt_dgn_obd_typ_cfm=Nxx_egt_dgn_obd_cho) and (Nxx_nox_egt_cfm=Nxx_nox_egt_nt or Nxx_nox_egt_cfm=Nxx_nox_egt_nt_abst_cho or Nxx_nox_egt_cfm=Nxx_nox_egt_nt_scr or Nxx_nox_egt_cfm=Nxx_nox_egt_nt_scr_abst_cho) and (Nbx_ign_cmd_eng_cfm=False)] | Vxx_obd_nt_clc_t | AT_NXT_DGN | [(Nxx_egt_dgn_obd_typ_cfm=Nxx_egt_dgn_obd_uo2 or Nxx_egt_dgn_obd_typ_cfm=Nxx_egt_dgn_obd_exo_uo2 or Nxx_egt_dgn_obd_typ_cfm=Nxx_egt_dgn_obd_cho) and (Nxx_nox_egt_cfm=Nxx_nox_egt_nt or Nxx_nox_egt_cfm=Nxx_nox_egt_nt_abst_cho or Nxx_nox_egt_cfm=Nxx_nox_egt_nt_scr or Nxx_nox_egt_cfm=Nxx_nox_egt_nt_scr_abst_cho) and (Nbx_ign_cmd_eng_cfm=False)] | TRUE | TRUE
Vxx_pft_chg_t | AT_PFT_MNG | [(Nbx_pft_pres_cfm=True) and (Nbx_ign_cmd_eng_cfm=False)] | Vxx_obd_nt_ns_crit | AT_NXT_DGN | [(Nxx_egt_dgn_obd_typ_cfm=Nxx_egt_dgn_obd_uo2 or Nxx_egt_dgn_obd_typ_cfm=Nxx_egt_dgn_obd_exo_uo2 or Nxx_egt_dgn_obd_typ_cfm=Nxx_egt_dgn_obd_cho) and (Nxx_nox_egt_cfm=Nxx_nox_egt_nt or Nxx_nox_egt_cfm=Nxx_nox_egt_nt_abst_cho or Nxx_nox_egt_cfm=Nxx_nox_egt_nt_scr or Nxx_nox_egt_cfm=Nxx_nox_egt_nt_scr_abst_cho) and (Nbx_ign_cmd_eng_cfm=False)] | Vxx_obd_nt_ns_crit | AT_NXT_DGN | [(Nxx_egt_dgn_obd_typ_cfm=Nxx_egt_dgn_obd_uo2 or Nxx_egt_dgn_obd_typ_cfm=Nxx_egt_dgn_obd_exo_uo2 or Nxx_egt_dgn_obd_typ_cfm=Nxx_egt_dgn_obd_cho) and (Nxx_nox_egt_cfm=Nxx_nox_egt_nt or Nxx_nox_egt_cfm=Nxx_nox_egt_nt_abst_cho or Nxx_nox_egt_cfm=Nxx_nox_egt_nt_scr or Nxx_nox_egt_cfm=Nxx_nox_egt_nt_scr_abst_cho) and (Nbx_ign_cmd_eng_cfm=False)] | TRUE | TRUE
Vxx_pft_comb_ok_ms_thd | AT_PFT_MDL | [(Nbx_pft_pres_cfm=True) and (Nbx_ign_cmd_eng_cfm=False)] | Vxx_ocd_ofs_km | AT_CAT_DGN | [(Nxx_egt_dgn_obd_typ_cfm=Nxx_egt_dgn_obd_exo or Nxx_egt_dgn_obd_typ_cfm=Nxx_egt_dgn_obd_exo_uo2 or Nxx_egt_dgn_obd_typ_cfm=Nxx_egt_dgn_obd_cho) and (Nbx_ign_cmd_eng_cfm=False)] | Vxx_ocd_ofs_km | AT_CAT_DGN | [(Nxx_egt_dgn_obd_typ_cfm=Nxx_egt_dgn_obd_exo or Nxx_egt_dgn_obd_typ_cfm=Nxx_egt_dgn_obd_exo_uo2 or Nxx_egt_dgn_obd_typ_cfm=Nxx_egt_dgn_obd_cho) and (Nbx_ign_cmd_eng_cfm=False)] | TRUE | TRUE
Vxx_pft_dgn_ms_sim | AT_PFT_DGN | [(Nxx_pft_dgn_obd_cfm=Nxx_pft_dgn_obd_abst) and (Nbx_pft_pres_cfm=True) and (Nbx_ign_cmd_eng_cfm=False)] OR [(Nxx_pft_dgn_obd_cfm<>Nxx_pft_dgn_obd_abst) and (Nbx_pft_pres_cfm=True) and (Nbx_ign_cmd_eng_cfm=False)] OR [(Nbx_pft_pres_cfm=False) and (Nbx_ign_cmd_eng_cfm=False)] | Vxx_ocd_tff_iupr | AT_CAT_DGN | [(Nxx_egt_dgn_obd_typ_cfm=Nxx_egt_dgn_obd_exo or Nxx_egt_dgn_obd_typ_cfm=Nxx_egt_dgn_obd_exo_uo2 or Nxx_egt_dgn_obd_typ_cfm=Nxx_egt_dgn_obd_cho) and (Nbx_ign_cmd_eng_cfm=False)] | Vxx_ocd_tff_iupr | AT_CAT_DGN | [(Nxx_egt_dgn_obd_typ_cfm=Nxx_egt_dgn_obd_exo or Nxx_egt_dgn_obd_typ_cfm=Nxx_egt_dgn_obd_exo_uo2 or Nxx_egt_dgn_obd_typ_cfm=Nxx_egt_dgn_obd_cho) and (Nbx_ign_cmd_eng_cfm=False)] | TRUE | TRUE
Vxx_pft_dist_ofs | AT_SPV_EXC | [(Nbx_pft_pres_cfm=True) and (Nbx_ign_cmd_eng_cfm=False)] | Vxx_ocd_vh_dist_frz_mil | AT_CAT_DGN | [(Nxx_egt_dgn_obd_typ_cfm=Nxx_egt_dgn_obd_exo or Nxx_egt_dgn_obd_typ_cfm=Nxx_egt_dgn_obd_exo_uo2 or Nxx_egt_dgn_obd_typ_cfm=Nxx_egt_dgn_obd_cho) and (Nbx_ign_cmd_eng_cfm=False)] | Vxx_ocd_vh_dist_frz_mil | AT_CAT_DGN | [(Nxx_egt_dgn_obd_typ_cfm=Nxx_egt_dgn_obd_exo or Nxx_egt_dgn_obd_typ_cfm=Nxx_egt_dgn_obd_exo_uo2 or Nxx_egt_dgn_obd_typ_cfm=Nxx_egt_dgn_obd_cho) and (Nbx_ign_cmd_eng_cfm=False)] | TRUE | TRUE
Vxx_pft_down_cs_prs | IN_ATI_PFI | [(Nbx_pft_pres_cfm=True) and (Nbx_ign_cmd_eng_cfm=False)] | Vxx_oil_dil | CL_LUB_WEA | [(Nbx_pft_pres_cfm=False) and (Nbx_ign_cmd_eng_cfm=False) and (Nxx_owe_cfm=Nxx_owe_pres or Nxx_owe_cfm=Nxx_owe_abst_pres_cho)] OR [(Nbx_ign_cmd_eng_cfm=True) and (Nxx_owe_cfm=Nxx_owe_pres or Nxx_owe_cfm=Nxx_owe_abst_pres_cho)] OR [(Nbx_pft_pres_cfm=True) and (Nbx_ign_cmd_eng_cfm=False) and (Nxx_owe_cfm=Nxx_owe_pres or Nxx_owe_cfm=Nxx_owe_abst_pres_cho)] | Vxx_oil_dil | CL_LUB_WEA | [(Nbx_pft_pres_cfm=True) and (Nbx_ign_cmd_eng_cfm=False) and (Nxx_owe_cfm=Nxx_owe_pres or Nxx_owe_cfm=Nxx_owe_abst_pres_cho)] OR [(Nbx_ign_cmd_eng_cfm=True) and (Nxx_owe_cfm=Nxx_owe_pres or Nxx_owe_cfm=Nxx_owe_abst_pres_cho)] OR [(Nbx_pft_pres_cfm=False) and (Nbx_ign_cmd_eng_cfm=False) and (Nxx_owe_cfm=Nxx_owe_pres or Nxx_owe_cfm=Nxx_owe_abst_pres_cho)] | TRUE | FALSE
Vxx_pft_dp | IN_ATI_PFI | [(Nbx_pft_pres_cfm=False) and (Nbx_ign_cmd_eng_cfm=False)] OR [(Nbx_pft_pres_cfm=True) and (Nbx_ign_cmd_eng_cfm=False)] OR [(Nxx_pft_pres_cfm<>Nxx_pft_abst) and (Nbx_ign_cmd_eng_cfm=True)] OR [(Nxx_pft_pres_cfm=Nxx_pft_abst) and (Nbx_ign_cmd_eng_cfm=True)] | Vxx_oil_dil_raw1 | CL_LUB_WEA | [(Nbx_ign_cmd_eng_cfm=True) and (Nxx_owe_cfm=Nxx_owe_pres or Nxx_owe_cfm=Nxx_owe_abst_pres_cho)] OR [(Nbx_pft_pres_cfm=False) and (Nbx_ign_cmd_eng_cfm=False) and (Nxx_owe_cfm=Nxx_owe_pres or Nxx_owe_cfm=Nxx_owe_abst_pres_cho)] OR [(Nbx_pft_pres_cfm=True) and (Nbx_ign_cmd_eng_cfm=False) and (Nxx_owe_cfm=Nxx_owe_pres or Nxx_owe_cfm=Nxx_owe_abst_pres_cho)] | Vxx_oil_dil_raw1 | CL_LUB_WEA | [(Nbx_pft_pres_cfm=False) and (Nbx_ign_cmd_eng_cfm=False) and (Nxx_owe_cfm=Nxx_owe_pres or Nxx_owe_cfm=Nxx_owe_abst_pres_cho)] OR [(Nbx_pft_pres_cfm=True) and (Nbx_ign_cmd_eng_cfm=False) and (Nxx_owe_cfm=Nxx_owe_pres or Nxx_owe_cfm=Nxx_owe_abst_pres_cho)] OR [(Nbx_ign_cmd_eng_cfm=True) and (Nxx_owe_cfm=Nxx_owe_pres or Nxx_owe_cfm=Nxx_owe_abst_pres_cho)] | TRUE | FALSE
Vxx_pft_dp_dif_mem | IN_ATI_PFI | [(Nbx_db_agk_cfm=False) and (Nbx_pft_dp_sens_pres_cfm=True) and (Nbx_pft_pres_cfm=True) and (Nbx_ign_cmd_eng_cfm=False)] | Vxx_oil_dil_rij | CL_LUB_WEA | [(Nbx_pft_pres_cfm=False) and (Nbx_ign_cmd_eng_cfm=False) and (Nxx_owe_cfm=Nxx_owe_pres or Nxx_owe_cfm=Nxx_owe_abst_pres_cho)] OR [(Nbx_ign_cmd_eng_cfm=True) and (Nxx_owe_cfm=Nxx_owe_pres or Nxx_owe_cfm=Nxx_owe_abst_pres_cho)] OR [(Nbx_pft_pres_cfm=True) and (Nbx_ign_cmd_eng_cfm=False) and (Nxx_owe_cfm=Nxx_owe_pres or Nxx_owe_cfm=Nxx_owe_abst_pres_cho)] | Vxx_oil_dil_rij | CL_LUB_WEA | [(Nbx_ign_cmd_eng_cfm=True) and (Nxx_owe_cfm=Nxx_owe_pres or Nxx_owe_cfm=Nxx_owe_abst_pres_cho)] OR [(Nbx_pft_pres_cfm=True) and (Nbx_ign_cmd_eng_cfm=False) and (Nxx_owe_cfm=Nxx_owe_pres or Nxx_owe_cfm=Nxx_owe_abst_pres_cho)] OR [(Nbx_pft_pres_cfm=False) and (Nbx_ign_cmd_eng_cfm=False) and (Nxx_owe_cfm=Nxx_owe_pres or Nxx_owe_cfm=Nxx_owe_abst_pres_cho)] | TRUE | FALSE
Vxx_pft_dtp | IN_ATI_TDF | [(Nbx_pft_pres_cfm=True) and (Nbx_ign_cmd_eng_cfm=False)] OR [(Nbx_ign_cmd_eng_cfm=True and Nxx_pft_pres_cfm<>Nxx_pft_abst)] | Vxx_oil_lvl | IN_CLI_LUI | [(Nxx_oil_lvl_cfm<>Nxx_oil_lvl_abst)] | Vxx_oil_lvl | IN_CLI_LUI | [(Nxx_oil_lvl_cfm<>Nxx_oil_lvl_abst)] | TRUE | TRUE
Vxx_pft_efi_efv_ff | OU_ATO_EFI | [(Nxx_efi_inj_pres_cfm=Nxx_efi_inj_abst) and (Nbx_ign_cmd_eng_cfm=False)] OR [(Nxx_efi_inj_pres_cfm<>Nxx_efi_inj_abst) and (Nbx_ign_cmd_eng_cfm=False)] | Vxx_oil_lvl_eng_stop_t | IN_CLI_LUI | [(Nxx_oil_lvl_cfm<>Nxx_oil_lvl_abst)] | Vxx_oil_lvl_eng_stop_t | IN_CLI_LUI | [(Nxx_oil_lvl_cfm<>Nxx_oil_lvl_abst)] | TRUE | TRUE | #REF!
Vxx_pft_efi_ff_cmd | OU_ATO_EFI | [(Nxx_efi_inj_pres_cfm<>Nxx_efi_inj_abst) and (Nbx_ign_cmd_eng_cfm=False)] OR [(Nxx_efi_inj_pres_cfm=Nxx_efi_inj_abst) and (Nbx_ign_cmd_eng_cfm=False)] | Vxx_oil_lvl_tco_ref | IN_CLI_LUI | [(Nxx_oil_lvl_cfm<>Nxx_oil_lvl_abst)] | Vxx_oil_lvl_tco_ref | IN_CLI_LUI | [(Nxx_oil_lvl_cfm<>Nxx_oil_lvl_abst)] | TRUE | TRUE | #REF!
Vxx_pft_efi_pwm_prct | OU_ATO_EFI | [(Nxx_efi_inj_pres_cfm=Nxx_efi_inj_abst) and (Nbx_ign_cmd_eng_cfm=False)] OR [(Nxx_efi_inj_pres_cfm<>Nxx_efi_inj_abst) and (Nbx_ign_cmd_eng_cfm=False)] | Vxx_oil_lvl_v | IN_CLI_LUI | [(Nxx_oil_lvl_cfm<>Nxx_oil_lvl_abst)] | Vxx_oil_lvl_v | IN_CLI_LUI | [(Nxx_oil_lvl_cfm<>Nxx_oil_lvl_abst)] | TRUE | TRUE | #REF!
Vxx_pft_egaf | IN_ATI_EAF | [(Nbx_pft_pres_cfm=False) and (Nbx_ign_cmd_eng_cfm=False)] OR [(Nbx_pft_pres_cfm=True) and (Nbx_ign_cmd_eng_cfm=False)] | Vxx_opmp_cmd | OU_CLO_LUO | [(Nxx_ctl_oil_pump_cfm<>Nxx_ctl_oil_pump_abst)] | Vxx_opmp_cmd | OU_CLO_LUO | [(Nxx_ctl_oil_pump_cfm<>Nxx_ctl_oil_pump_abst)] | TRUE | TRUE | #REF!
Vxx_pft_egaf_afs | AT_SCR_AFS | [(Nxx_scr_mng_typ_cfm=Nxx_scr_mng_int_ecm) and (Nxx_nox_egt_cfm=Nxx_nox_egt_scr or Nxx_nox_egt_cfm=Nxx_nox_egt_scr_abst_cho or Nxx_nox_egt_cfm=Nxx_nox_egt_nt_scr or Nxx_nox_egt_cfm=Nxx_nox_egt_nt_scr_abst_cho) and (Nbx_ign_cmd_eng_cfm=False)] OR [(Nxx_scr_mng_typ_cfm<>Nxx_scr_mng_int_ecm) and (Nxx_nox_egt_cfm=Nxx_nox_egt_scr or Nxx_nox_egt_cfm=Nxx_nox_egt_scr_abst_cho or Nxx_nox_egt_cfm=Nxx_nox_egt_nt_scr or Nxx_nox_egt_cfm=Nxx_nox_egt_nt_scr_abst_cho) and (Nbx_ign_cmd_eng_cfm=False)] OR [(Nxx_nox_egt_cfm<>Nxx_nox_egt_scr and Nxx_nox_egt_cfm<>Nxx_nox_egt_scr_abst_cho and Nxx_nox_egt_cfm<>Nxx_nox_egt_nt_scr and Nxx_nox_egt_cfm<>Nxx_nox_egt_nt_scr_abst_cho) and (Nbx_ign_cmd_eng_cfm=False)] | Vxx_osc_age_fac | AT_CAT_MDL | [(Nxx_rich_mod_cfm=Nxx_rich_mod_sqw) and (Nxx_so2up_cfm<>Nxx_so2up_ego) and (Nxx_ecu_typ_cfm=Nxx_ecm or Nxx_ecu_typ_cfm=Nxx_ptcu) and (Nbx_ign_cmd_eng_cfm=True)] OR [(Nxx_rich_mod_cfm<>Nxx_rich_mod_sqw) and (Nxx_so2up_cfm<>Nxx_so2up_ego) and (Nxx_ecu_typ_cfm=Nxx_ecm or Nxx_ecu_typ_cfm=Nxx_ptcu) and (Nbx_ign_cmd_eng_cfm=True)] | Vxx_osc_age_fac | AT_CAT_MDL | [(Nxx_rich_mod_cfm<>Nxx_rich_mod_sqw) and (Nxx_so2up_cfm<>Nxx_so2up_ego) and (Nbx_ign_cmd_eng_cfm=True)] OR [(Nxx_rich_mod_cfm=Nxx_rich_mod_sqw) and (Nxx_so2up_cfm<>Nxx_so2up_ego) and (Nbx_ign_cmd_eng_cfm=True)] | TRUE | FALSE | #REF!
Vxx_pft_fail_vh_dist_frz | AT_PFT_DGN | [(Nxx_pft_dgn_obd_typ_cfm<>Nxx_pft_dgn_obd_pdif) and (Nxx_pft_dgn_obd_cfm<>Nxx_pft_dgn_obd_abst) and (Nbx_pft_pres_cfm=True) and (Nbx_ign_cmd_eng_cfm=False)] | Vxx_osc_tot_mes | AT_CAT_MDL | [(Nxx_rich_mod_cfm<>Nxx_rich_mod_sqw) and (Nxx_so2up_cfm<>Nxx_so2up_ego) and (Nxx_ecu_typ_cfm=Nxx_ecm or Nxx_ecu_typ_cfm=Nxx_ptcu) and (Nbx_ign_cmd_eng_cfm=True)] OR [(Nxx_rich_mod_cfm=Nxx_rich_mod_sqw) and (Nxx_so2up_cfm<>Nxx_so2up_ego) and (Nxx_ecu_typ_cfm=Nxx_ecm or Nxx_ecu_typ_cfm=Nxx_ptcu) and (Nbx_ign_cmd_eng_cfm=True)] | Vxx_osc_tot_mes | AT_CAT_MDL | [(Nxx_rich_mod_cfm<>Nxx_rich_mod_sqw) and (Nxx_so2up_cfm<>Nxx_so2up_ego) and (Nbx_ign_cmd_eng_cfm=True)] OR [(Nxx_rich_mod_cfm=Nxx_rich_mod_sqw) and (Nxx_so2up_cfm<>Nxx_so2up_ego) and (Nbx_ign_cmd_eng_cfm=True)] | TRUE | FALSE | #REF!
Vxx_pft_inj_fms_spc_cor_rgn | AT_PCB_CTL | [(Nbx_pft_pres_cfm=True) and (Nbx_ign_cmd_eng_cfm=False)] | Vxx_osr | CL_LUB_WEA | [(Nbx_owe_osr_cfm=True) and (Nbx_ign_cmd_eng_cfm=False) and (Nxx_owe_cfm=Nxx_owe_pres or Nxx_owe_cfm=Nxx_owe_abst_pres_cho)] OR [(Nbx_owe_osr_cfm=False) and (Nbx_ign_cmd_eng_cfm=False) and (Nxx_owe_cfm=Nxx_owe_pres or Nxx_owe_cfm=Nxx_owe_abst_pres_cho)] OR [(Nbx_ign_cmd_eng_cfm=True) and (Nxx_owe_cfm=Nxx_owe_pres or Nxx_owe_cfm=Nxx_owe_abst_pres_cho)] | Vxx_osr | CL_LUB_WEA | [(Nbx_ign_cmd_eng_cfm=True) and (Nxx_owe_cfm=Nxx_owe_pres or Nxx_owe_cfm=Nxx_owe_abst_pres_cho)] OR [(Nbx_owe_osr_cfm=False) and (Nbx_ign_cmd_eng_cfm=False) and (Nxx_owe_cfm=Nxx_owe_pres or Nxx_owe_cfm=Nxx_owe_abst_pres_cho)] OR [(Nbx_owe_osr_cfm=True) and (Nbx_ign_cmd_eng_cfm=False) and (Nxx_owe_cfm=Nxx_owe_pres or Nxx_owe_cfm=Nxx_owe_abst_pres_cho)] | TRUE | FALSE | #REF!
Vxx_pft_ms_cor | AT_PFT_MDL | [(Nbx_db_agk_cfm=False) and (Nbx_pft_pres_cfm=True) and (Nbx_ign_cmd_eng_cfm=False)] OR [(Nbx_db_agk_cfm=True) and (Nbx_pft_pres_cfm=True) and (Nbx_ign_cmd_eng_cfm=False)] | Vxx_osr_mod_cor_max | CL_LUB_WEA | [(Nbx_owe_osr_cfm=False) and (Nbx_ign_cmd_eng_cfm=False) and (Nxx_owe_cfm=Nxx_owe_pres or Nxx_owe_cfm=Nxx_owe_abst_pres_cho)] OR [(Nbx_ign_cmd_eng_cfm=True) and (Nxx_owe_cfm=Nxx_owe_pres or Nxx_owe_cfm=Nxx_owe_abst_pres_cho)] OR [(Nbx_owe_osr_cfm=True) and (Nbx_ign_cmd_eng_cfm=False) and (Nxx_owe_cfm=Nxx_owe_pres or Nxx_owe_cfm=Nxx_owe_abst_pres_cho)] | Vxx_osr_mod_cor_max | CL_LUB_WEA | [(Nbx_ign_cmd_eng_cfm=True) and (Nxx_owe_cfm=Nxx_owe_pres or Nxx_owe_cfm=Nxx_owe_abst_pres_cho)] OR [(Nbx_owe_osr_cfm=True) and (Nbx_ign_cmd_eng_cfm=False) and (Nxx_owe_cfm=Nxx_owe_pres or Nxx_owe_cfm=Nxx_owe_abst_pres_cho)] OR [(Nbx_owe_osr_cfm=False) and (Nbx_ign_cmd_eng_cfm=False) and (Nxx_owe_cfm=Nxx_owe_pres or Nxx_owe_cfm=Nxx_owe_abst_pres_cho)] | TRUE | FALSE | #REF!
Vxx_pft_ms_cs | BI_ATI_GPF | Nbx_ign_cmd_eng_cfm=true and (Nxx_pft_pres_cfm<>Nxx_pft_abst) | Vxx_out_sha_spd | IN_PCI_AGB | [(Nxx_ecu_typ_cfm=Nxx_hevc or Nxx_spv_ecu_cfm=Nxx_spv_ecu_abst) and (Nxx_ecu_typ_cfm<>Nxx_atcu)] | Vxx_out_sha_spd | IN_PCI_AGB | [(Nxx_ecu_typ_cfm=Nxx_hevc or Nxx_spv_ecu_cfm=Nxx_spv_ecu_abst) and (Nxx_ecu_typ_cfm<>Nxx_atcu)] | TRUE | TRUE
Vxx_pft_ms_dp | IN_ATI_PFI | [(Nbx_pft_pres_cfm=True) and (Nbx_ign_cmd_eng_cfm=False)] OR [(Nbx_pft_pres_cfm=False) and (Nbx_ign_cmd_eng_cfm=False)] | Vxx_ovt_ctr_eng | TQ_LIM_OVT | [(Nbx_ovt_pres_cfm=True) and (Nbx_ign_cmd_eng_cfm=False) and (Nxx_ecu_typ_cfm=Nxx_ecm or Nxx_ecu_typ_cfm=Nxx_ptcu) and (Nxx_ecu_typ_cfm=Nxx_hevc or Nxx_spv_ecu_cfm=Nxx_spv_ecu_abst) and (Nxx_ecu_typ_cfm<>Nxx_atcu)] | Vxx_ovt_ctr_eng | TQ_LIM_OVT | [(Nbx_ovt_pres_cfm=True) and (Nbx_ign_cmd_eng_cfm=False) and (Nxx_ecu_typ_cfm=Nxx_ecm or Nxx_ecu_typ_cfm=Nxx_ptcu) and (Nxx_ecu_typ_cfm=Nxx_hevc or Nxx_spv_ecu_cfm=Nxx_spv_ecu_abst) and (Nxx_ecu_typ_cfm<>Nxx_atcu)] | TRUE | TRUE | #REF!
Vxx_pft_ms_lft | AT_PFT_MDL | [(Nbx_pft_pres_cfm=True) and (Nbx_ign_cmd_eng_cfm=False)] | Vxx_owe_ctr_stt | CL_LUB_WEA | [(Nxx_owe_cfm=Nxx_owe_pres or Nxx_owe_cfm=Nxx_owe_abst_pres_cho)] | Vxx_owe_ctr_stt | CL_LUB_WEA | [(Nxx_owe_cfm=Nxx_owe_pres or Nxx_owe_cfm=Nxx_owe_abst_pres_cho)] | TRUE | TRUE
Vxx_pft_ms_lft_mem | AT_PFT_MDL | [(Nbx_pft_pres_cfm=True) and (Nbx_ign_cmd_eng_cfm=False)] | Vxx_owe_dil | CL_LUB_OCS | [(Nbx_pft_pres_cfm=False) and (Nbx_ign_cmd_eng_cfm=False) and (Nxx_wf_il_cfm<>Nxx_wf_il_pres) and (Nxx_owe_cfm<>Nxx_owe_abst)] OR [(Nbx_pft_pres_cfm=True) and (Nbx_ign_cmd_eng_cfm=False) and (Nxx_wf_il_cfm<>Nxx_wf_il_pres) and (Nxx_owe_cfm<>Nxx_owe_abst)] OR [(Nbx_ign_cmd_eng_cfm=True) and (Nxx_wf_il_cfm<>Nxx_wf_il_pres) and (Nxx_owe_cfm<>Nxx_owe_abst)] | Vxx_owe_dil | CL_LUB_OCS | [(Nbx_pft_pres_cfm=True) and (Nbx_ign_cmd_eng_cfm=False) and (Nxx_wf_il_cfm<>Nxx_wf_il_pres) and (Nxx_owe_cfm<>Nxx_owe_abst)] OR [(Nbx_ign_cmd_eng_cfm=True) and (Nxx_wf_il_cfm<>Nxx_wf_il_pres) and (Nxx_owe_cfm<>Nxx_owe_abst)] OR [(Nbx_pft_pres_cfm=False) and (Nbx_ign_cmd_eng_cfm=False) and (Nxx_wf_il_cfm<>Nxx_wf_il_pres) and (Nxx_owe_cfm<>Nxx_owe_abst)] | TRUE | FALSE
Vxx_pft_ms_obs | AT_PFT_MDL | [(Nbx_pft_pres_cfm=True) and (Nbx_ign_cmd_eng_cfm=False)] | Vxx_owe_dil_osr_req_km | CL_LUB_WEA | [(Nxx_owe_cfm=Nxx_owe_pres or Nxx_owe_cfm=Nxx_owe_abst_pres_cho)] | Vxx_owe_dil_osr_req_km | CL_LUB_WEA | [(Nxx_owe_cfm=Nxx_owe_pres or Nxx_owe_cfm=Nxx_owe_abst_pres_cho)] | TRUE | TRUE
Vxx_pft_ms_obs_int_ofs | AT_PFT_MDL | [(Nbx_pft_pres_cfm=True) and (Nbx_ign_cmd_eng_cfm=False)] | Vxx_owe_eng_rev_act_sum_0 | CL_LUB_WEA | [(Nxx_owe_cfm=Nxx_owe_pres or Nxx_owe_cfm=Nxx_owe_abst_pres_cho)] | Vxx_owe_eng_rev_act_sum_0 | CL_LUB_WEA | [(Nxx_owe_cfm=Nxx_owe_pres or Nxx_owe_cfm=Nxx_owe_abst_pres_cho)] | TRUE | TRUE
Vxx_pft_ms_obs_int_ofs_ref | AT_PFT_MDL | [(Nbx_pft_pres_cfm=True) and (Nbx_ign_cmd_eng_cfm=False)] | Vxx_owe_eng_rev_act_sum_1 | CL_LUB_WEA | [(Nxx_owe_cfm=Nxx_owe_pres or Nxx_owe_cfm=Nxx_owe_abst_pres_cho)] | Vxx_owe_eng_rev_act_sum_1 | CL_LUB_WEA | [(Nxx_owe_cfm=Nxx_owe_pres or Nxx_owe_cfm=Nxx_owe_abst_pres_cho)] | TRUE | TRUE | #REF!
Vxx_pft_ms_obs_int_rgn | AT_PFT_MDL | [(Nbx_pft_pres_cfm=True) and (Nbx_ign_cmd_eng_cfm=False)] | Vxx_owe_eng_rev_act_sum_2 | CL_LUB_WEA | [(Nxx_owe_cfm=Nxx_owe_pres or Nxx_owe_cfm=Nxx_owe_abst_pres_cho)] | Vxx_owe_eng_rev_act_sum_2 | CL_LUB_WEA | [(Nxx_owe_cfm=Nxx_owe_pres or Nxx_owe_cfm=Nxx_owe_abst_pres_cho)] | TRUE | TRUE | #REF!
Vxx_pft_ms_ofs | AT_PFT_MDL | [(Nbx_pft_pres_cfm=True) and (Nbx_ign_cmd_eng_cfm=False)] | Vxx_owe_eng_rev_act_sum_3 | CL_LUB_WEA | [(Nxx_owe_cfm=Nxx_owe_pres or Nxx_owe_cfm=Nxx_owe_abst_pres_cho)] | Vxx_owe_eng_rev_act_sum_3 | CL_LUB_WEA | [(Nxx_owe_cfm=Nxx_owe_pres or Nxx_owe_cfm=Nxx_owe_abst_pres_cho)] | TRUE | TRUE | #REF!
Vxx_pft_ms_prct_last_rgn | AT_PFT_MNG | [(Nbx_pft_pres_cfm=True) and (Nbx_ign_cmd_eng_cfm=False)] | Vxx_owe_eng_rev_prev_sum | CL_LUB_WEA | [(Nxx_owe_cfm=Nxx_owe_pres or Nxx_owe_cfm=Nxx_owe_abst_pres_cho)] | Vxx_owe_eng_rev_prev_sum | CL_LUB_WEA | [(Nxx_owe_cfm=Nxx_owe_pres or Nxx_owe_cfm=Nxx_owe_abst_pres_cho)] | TRUE | TRUE
Vxx_pft_nok_cge_max | AT_PFT_DGN | [(Nxx_pft_dgn_obd_typ_cfm<>Nxx_pft_dgn_obd_obs) and (Nxx_pft_dgn_obd_cfm<>Nxx_pft_dgn_obd_abst) and (Nbx_pft_pres_cfm=True) and (Nbx_ign_cmd_eng_cfm=False)] | Vxx_owe_km_0 | CL_LUB_WEA | [(Nxx_owe_cfm=Nxx_owe_pres or Nxx_owe_cfm=Nxx_owe_abst_pres_cho)] | Vxx_owe_km_0 | CL_LUB_WEA | [(Nxx_owe_cfm=Nxx_owe_pres or Nxx_owe_cfm=Nxx_owe_abst_pres_cho)] | TRUE | TRUE | #REF!
Vxx_pft_nok_cge_min | AT_PFT_DGN | [(Nxx_pft_dgn_obd_typ_cfm<>Nxx_pft_dgn_obd_obs) and (Nxx_pft_dgn_obd_cfm<>Nxx_pft_dgn_obd_abst) and (Nbx_pft_pres_cfm=True) and (Nbx_ign_cmd_eng_cfm=False)] | Vxx_owe_km_1 | CL_LUB_WEA | [(Nxx_owe_cfm=Nxx_owe_pres or Nxx_owe_cfm=Nxx_owe_abst_pres_cho)] | Vxx_owe_km_1 | CL_LUB_WEA | [(Nxx_owe_cfm=Nxx_owe_pres or Nxx_owe_cfm=Nxx_owe_abst_pres_cho)] | TRUE | TRUE | #REF!
Vxx_pft_nok_cge_val | AT_PFT_DGN | [(Nxx_pft_dgn_obd_typ_cfm<>Nxx_pft_dgn_obd_obs) and (Nxx_pft_dgn_obd_cfm<>Nxx_pft_dgn_obd_abst) and (Nbx_pft_pres_cfm=True) and (Nbx_ign_cmd_eng_cfm=False)] | Vxx_owe_km_2 | CL_LUB_WEA | [(Nxx_owe_cfm=Nxx_owe_pres or Nxx_owe_cfm=Nxx_owe_abst_pres_cho)] | Vxx_owe_km_2 | CL_LUB_WEA | [(Nxx_owe_cfm=Nxx_owe_pres or Nxx_owe_cfm=Nxx_owe_abst_pres_cho)] | TRUE | TRUE
Vxx_pft_nok_cge_vh_dist_frz | AT_PFT_DGN | [(Nxx_pft_dgn_obd_typ_cfm<>Nxx_pft_dgn_obd_obs) and (Nxx_pft_dgn_obd_cfm<>Nxx_pft_dgn_obd_abst) and (Nbx_pft_pres_cfm=True) and (Nbx_ign_cmd_eng_cfm=False)] | Vxx_owe_km_3 | CL_LUB_WEA | [(Nxx_owe_cfm=Nxx_owe_pres or Nxx_owe_cfm=Nxx_owe_abst_pres_cho)] | Vxx_owe_km_3 | CL_LUB_WEA | [(Nxx_owe_cfm=Nxx_owe_pres or Nxx_owe_cfm=Nxx_owe_abst_pres_cho)] | TRUE | TRUE
Vxx_pft_nr_rgn_h_efy | AT_PFT_AFS | [(Nbx_pft_pres_cfm=True) and (Nbx_ign_cmd_eng_cfm=False)] | Vxx_owe_osr | CL_LUB_OCS | [(Nbx_ign_cmd_eng_cfm=True) and (Nxx_wf_il_cfm<>Nxx_wf_il_pres) and (Nxx_owe_cfm<>Nxx_owe_abst)] OR [(Nbx_owe_osr_cfm=False) and (Nbx_ign_cmd_eng_cfm=False) and (Nxx_wf_il_cfm<>Nxx_wf_il_pres) and (Nxx_owe_cfm<>Nxx_owe_abst)] OR [(Nbx_owe_osr_cfm=True) and (Nbx_ign_cmd_eng_cfm=False) and (Nxx_wf_il_cfm<>Nxx_wf_il_pres) and (Nxx_owe_cfm<>Nxx_owe_abst)] | Vxx_owe_osr | CL_LUB_OCS | [(Nbx_ign_cmd_eng_cfm=True) and (Nxx_wf_il_cfm<>Nxx_wf_il_pres) and (Nxx_owe_cfm<>Nxx_owe_abst)] OR [(Nbx_owe_osr_cfm=False) and (Nbx_ign_cmd_eng_cfm=False) and (Nxx_wf_il_cfm<>Nxx_wf_il_pres) and (Nxx_owe_cfm<>Nxx_owe_abst)] OR [(Nbx_owe_osr_cfm=True) and (Nbx_ign_cmd_eng_cfm=False) and (Nxx_wf_il_cfm<>Nxx_wf_il_pres) and (Nxx_owe_cfm<>Nxx_owe_abst)] | TRUE | TRUE
Vxx_pft_nr_rgn_low_efy | AT_PFT_AFS | [(Nbx_pft_pres_cfm=True) and (Nbx_ign_cmd_eng_cfm=False)] | Vxx_owe_pot_km | OU_CLO_LUO | [(Nxx_owe_cfm<>Nxx_owe_abst)] OR [(Nxx_owe_cfm=Nxx_owe_abst)] | Vxx_owe_pot_km | OU_CLO_LUO | [(Nxx_owe_cfm<>Nxx_owe_abst)] OR [(Nxx_owe_cfm=Nxx_owe_abst)] | TRUE | TRUE
Vxx_pft_nr_rgn_sta | AT_PFT_AFS | [(Nbx_pft_pres_cfm=True) and (Nbx_ign_cmd_eng_cfm=False)] | Vxx_owe_pot_km_0 | CL_LUB_WEA | [(Nxx_owe_cfm=Nxx_owe_pres or Nxx_owe_cfm=Nxx_owe_abst_pres_cho)] | Vxx_owe_pot_km_0 | CL_LUB_WEA | [(Nxx_owe_cfm=Nxx_owe_pres or Nxx_owe_cfm=Nxx_owe_abst_pres_cho)] | TRUE | TRUE
Vxx_pft_nr_rgn_susp | AT_PFT_AFS | [(Nbx_pft_pres_cfm=True) and (Nbx_ign_cmd_eng_cfm=False)] | Vxx_owe_pot_km_1 | CL_LUB_WEA | [(Nxx_owe_cfm=Nxx_owe_pres or Nxx_owe_cfm=Nxx_owe_abst_pres_cho)] | Vxx_owe_pot_km_1 | CL_LUB_WEA | [(Nxx_owe_cfm=Nxx_owe_pres or Nxx_owe_cfm=Nxx_owe_abst_pres_cho)] | TRUE | TRUE
Vxx_pft_rgn_ena_t_ctr | AT_PFT_MNG | [(Nbx_pft_pres_cfm=True) and (Nbx_ign_cmd_eng_cfm=False)] | Vxx_owe_pot_km_1b1 | CL_LUB_OCS | [(Nxx_wf_il_cfm<>Nxx_wf_il_pres) and (Nxx_owe_cfm<>Nxx_owe_abst)] OR [(Nxx_wf_il_cfm=Nxx_wf_il_pres) and (Nxx_owe_cfm<>Nxx_owe_abst)] | Vxx_owe_pot_km_1b1 | CL_LUB_OCS | [(Nxx_wf_il_cfm=Nxx_wf_il_pres) and (Nxx_owe_cfm<>Nxx_owe_abst)] OR [(Nxx_wf_il_cfm<>Nxx_wf_il_pres) and (Nxx_owe_cfm<>Nxx_owe_abst)] | TRUE | FALSE
Vxx_pft_rgn_err | AT_PFT_MNG | [(Nbx_pft_rgn_spd_req_cfm=True) and (Nbx_pft_pres_cfm=True) and (Nbx_ign_cmd_eng_cfm=False)] OR [(Nbx_pft_rgn_spd_req_cfm=False) and (Nbx_pft_pres_cfm=True) and (Nbx_ign_cmd_eng_cfm=False)] | Vxx_owe_pot_km_2 | CL_LUB_WEA | [(Nxx_owe_cfm=Nxx_owe_pres or Nxx_owe_cfm=Nxx_owe_abst_pres_cho)] | Vxx_owe_pot_km_2 | CL_LUB_WEA | [(Nxx_owe_cfm=Nxx_owe_pres or Nxx_owe_cfm=Nxx_owe_abst_pres_cho)] | TRUE | TRUE
Vxx_pft_rgn_last_suc_t | BI_ATI_GPF | Nbx_ign_cmd_eng_cfm=true and (Nxx_pft_pres_cfm<>Nxx_pft_abst) | Vxx_owe_pot_km_3 | CL_LUB_WEA | [(Nxx_owe_cfm=Nxx_owe_pres or Nxx_owe_cfm=Nxx_owe_abst_pres_cho)] | Vxx_owe_pot_km_3 | CL_LUB_WEA | [(Nxx_owe_cfm=Nxx_owe_pres or Nxx_owe_cfm=Nxx_owe_abst_pres_cho)] | TRUE | TRUE
Vxx_pft_rgn_stop_ms_thd | AT_PFT_MDL | [(Nbx_pft_pres_cfm=True) and (Nbx_ign_cmd_eng_cfm=False)] | Vxx_owe_pot_km_db | OU_CLO_LUO | [(Nxx_owe_cfm=Nxx_owe_abst)] OR [(Nxx_owe_cfm<>Nxx_owe_abst)] | Vxx_owe_pot_km_db | OU_CLO_LUO | [(Nxx_owe_cfm<>Nxx_owe_abst)] OR [(Nxx_owe_cfm=Nxx_owe_abst)] | TRUE | FALSE
Vxx_pft_rgn_t | AT_PFT_MNG | [(Nbx_pft_pres_cfm=True) and (Nbx_ign_cmd_eng_cfm=False)] | Vxx_owe_pot_km_pot | CL_LUB_OCS | [(Nxx_wf_il_cfm<>Nxx_wf_il_pres) and (Nxx_owe_cfm<>Nxx_owe_abst)] | Vxx_owe_pot_km_pot | CL_LUB_OCS | [(Nxx_wf_il_cfm<>Nxx_wf_il_pres) and (Nxx_owe_cfm<>Nxx_owe_abst)] | TRUE | TRUE | #REF!
Vxx_pft_sms_fuel | AT_PFT_MDL | [(Nxx_db_pft_sms_mdl_cfm=Nxx_db_pft_sms_mdl_abst) and (Nbx_pft_pres_cfm=True) and (Nbx_ign_cmd_eng_cfm=False)] OR [(Nxx_db_pft_sms_mdl_cfm<>Nxx_db_pft_sms_mdl_abst) and (Nbx_pft_pres_cfm=True) and (Nbx_ign_cmd_eng_cfm=False)] | Vxx_owe_pot_km_rnd_dil | CL_LUB_OCS | [(Nbx_pft_pres_cfm=True) and (Nbx_ign_cmd_eng_cfm=False) and (Nxx_wf_il_cfm<>Nxx_wf_il_pres) and (Nxx_owe_cfm<>Nxx_owe_abst)] OR [(Nbx_ign_cmd_eng_cfm=True) and (Nxx_wf_il_cfm<>Nxx_wf_il_pres) and (Nxx_owe_cfm<>Nxx_owe_abst)] OR [(Nbx_pft_pres_cfm=False) and (Nbx_ign_cmd_eng_cfm=False) and (Nxx_wf_il_cfm<>Nxx_wf_il_pres) and (Nxx_owe_cfm<>Nxx_owe_abst)] | Vxx_owe_pot_km_rnd_dil | CL_LUB_OCS | [(Nbx_pft_pres_cfm=True) and (Nbx_ign_cmd_eng_cfm=False) and (Nxx_wf_il_cfm<>Nxx_wf_il_pres) and (Nxx_owe_cfm<>Nxx_owe_abst)] OR [(Nbx_pft_pres_cfm=False) and (Nbx_ign_cmd_eng_cfm=False) and (Nxx_wf_il_cfm<>Nxx_wf_il_pres) and (Nxx_owe_cfm<>Nxx_owe_abst)] OR [(Nbx_ign_cmd_eng_cfm=True) and (Nxx_wf_il_cfm<>Nxx_wf_il_pres) and (Nxx_owe_cfm<>Nxx_owe_abst)] | TRUE | FALSE
Vxx_pft_sms_sot_ms | AT_PFT_MDL | [(Nxx_db_pft_sms_mdl_cfm=Nxx_db_pft_sms_mdl_abst) and (Nbx_pft_pres_cfm=True) and (Nbx_ign_cmd_eng_cfm=False)] OR [(Nxx_db_pft_sms_mdl_cfm<>Nxx_db_pft_sms_mdl_abst) and (Nbx_pft_pres_cfm=True) and (Nbx_ign_cmd_eng_cfm=False)] | Vxx_owe_pot_km_rnd_osr | CL_LUB_OCS | [(Nbx_owe_osr_cfm=False) and (Nbx_ign_cmd_eng_cfm=False) and (Nxx_wf_il_cfm<>Nxx_wf_il_pres) and (Nxx_owe_cfm<>Nxx_owe_abst)] OR [(Nbx_owe_osr_cfm=True) and (Nbx_ign_cmd_eng_cfm=False) and (Nxx_wf_il_cfm<>Nxx_wf_il_pres) and (Nxx_owe_cfm<>Nxx_owe_abst)] OR [(Nbx_ign_cmd_eng_cfm=True) and (Nxx_wf_il_cfm<>Nxx_wf_il_pres) and (Nxx_owe_cfm<>Nxx_owe_abst)] | Vxx_owe_pot_km_rnd_osr | CL_LUB_OCS | [(Nbx_ign_cmd_eng_cfm=True) and (Nxx_wf_il_cfm<>Nxx_wf_il_pres) and (Nxx_owe_cfm<>Nxx_owe_abst)] OR [(Nbx_owe_osr_cfm=False) and (Nbx_ign_cmd_eng_cfm=False) and (Nxx_wf_il_cfm<>Nxx_wf_il_pres) and (Nxx_owe_cfm<>Nxx_owe_abst)] OR [(Nbx_owe_osr_cfm=True) and (Nbx_ign_cmd_eng_cfm=False) and (Nxx_wf_il_cfm<>Nxx_wf_il_pres) and (Nxx_owe_cfm<>Nxx_owe_abst)] | TRUE | FALSE | #REF!
Vxx_pft_sys_egaf | IN_ATI_EAF | [(Nbx_pft_pres_cfm=False) and (Nbx_ign_cmd_eng_cfm=False)] OR [(Nbx_pft_pres_cfm=True) and (Nbx_ign_cmd_eng_cfm=False)] | Vxx_owe_prev_ini_km | CL_LUB_WEA | [(Nxx_owe_cfm=Nxx_owe_pres or Nxx_owe_cfm=Nxx_owe_abst_pres_cho)] | Vxx_owe_prev_ini_km | CL_LUB_WEA | [(Nxx_owe_cfm=Nxx_owe_pres or Nxx_owe_cfm=Nxx_owe_abst_pres_cho)] | TRUE | TRUE | #REF!
Vxx_pft_sys_egaf_afs | AT_SCR_AFS | [(Nxx_nox_egt_cfm<>Nxx_nox_egt_scr and Nxx_nox_egt_cfm<>Nxx_nox_egt_scr_abst_cho and Nxx_nox_egt_cfm<>Nxx_nox_egt_nt_scr and Nxx_nox_egt_cfm<>Nxx_nox_egt_nt_scr_abst_cho) and (Nbx_ign_cmd_eng_cfm=False)] OR [(Nxx_scr_mng_typ_cfm<>Nxx_scr_mng_int_ecm) and (Nxx_nox_egt_cfm=Nxx_nox_egt_scr or Nxx_nox_egt_cfm=Nxx_nox_egt_scr_abst_cho or Nxx_nox_egt_cfm=Nxx_nox_egt_nt_scr or Nxx_nox_egt_cfm=Nxx_nox_egt_nt_scr_abst_cho) and (Nbx_ign_cmd_eng_cfm=False)] OR [(Nxx_scr_mng_typ_cfm=Nxx_scr_mng_int_ecm) and (Nxx_nox_egt_cfm=Nxx_nox_egt_scr or Nxx_nox_egt_cfm=Nxx_nox_egt_scr_abst_cho or Nxx_nox_egt_cfm=Nxx_nox_egt_nt_scr or Nxx_nox_egt_cfm=Nxx_nox_egt_nt_scr_abst_cho) and (Nbx_ign_cmd_eng_cfm=False)] | Vxx_owe_toil_eng_off_prev | CL_LUB_WEA | [(Nxx_owe_cfm=Nxx_owe_pres or Nxx_owe_cfm=Nxx_owe_abst_pres_cho)] | Vxx_owe_toil_eng_off_prev | CL_LUB_WEA | [(Nxx_owe_cfm=Nxx_owe_pres or Nxx_owe_cfm=Nxx_owe_abst_pres_cho)] | TRUE | TRUE | #REF!
Vxx_pft_utp | IN_ATI_TUF | [(Nbx_pft_pres_cfm=True and Nbx_pft_utp_sens_pres_cfm=True) and (Nbx_ign_cmd_eng_cfm=False)] OR [(Nbx_pft_pres_cfm=False or Nbx_pft_utp_sens_pres_cfm=False) and (Nbx_ign_cmd_eng_cfm=False)] | Vxx_owe_warn_req_km | CL_LUB_WEA | [(Nxx_owe_cfm=Nxx_owe_pres or Nxx_owe_cfm=Nxx_owe_abst_pres_cho)] | Vxx_owe_warn_req_km | CL_LUB_WEA | [(Nxx_owe_cfm=Nxx_owe_pres or Nxx_owe_cfm=Nxx_owe_abst_pres_cho)] | TRUE | TRUE | #REF!
Vxx_pft_utp_cor_sp | AT_PCB_CTL | [(Nbx_pft_pres_cfm=False) and (Nbx_ign_cmd_eng_cfm=False)] OR [(Nbx_pft_pres_cfm=True) and (Nbx_ign_cmd_eng_cfm=False)] | Vxx_pbc_dif_mem | IN_ASI_IAP | [(Nbx_db_agk_cfm=False) and (Nxx_pbc_sens_cfm<>Nxx_pbc_sens_abst) and (Nbx_ign_cmd_eng_cfm=False) and (Nxx_ecu_typ_cfm=Nxx_ecm or Nxx_ecu_typ_cfm=Nxx_ptcu)] | #N/A | #N/A | #N/A | #N/A | #N/A
Vxx_pft_utp_ofs | AT_CAT_DGN | [(Nxx_egt_dgn_obd_typ_cfm<>Nxx_egt_dgn_obd_exo and Nxx_egt_dgn_obd_typ_cfm<>Nxx_egt_dgn_obd_exo_uo2 and Nxx_egt_dgn_obd_typ_cfm<>Nxx_egt_dgn_obd_cho) and (Nbx_ign_cmd_eng_cfm=False)] OR [(Nxx_egt_dgn_obd_typ_cfm=Nxx_egt_dgn_obd_exo or Nxx_egt_dgn_obd_typ_cfm=Nxx_egt_dgn_obd_exo_uo2 or Nxx_egt_dgn_obd_typ_cfm=Nxx_egt_dgn_obd_cho) and (Nbx_ign_cmd_eng_cfm=False)] | Vxx_pft_asd_cln | AT_PFT_AFS | [(Nbx_pft_pres_cfm=False) and (Nbx_ign_cmd_eng_cfm=False)] OR [(Nbx_pft_pres_cfm=True) and (Nbx_ign_cmd_eng_cfm=False)] | Vxx_pft_asd_cln | AT_PFT_AFS | [(Nbx_pft_pres_cfm=False) and (Nbx_ign_cmd_eng_cfm=False)] OR [(Nbx_pft_pres_cfm=True) and (Nbx_ign_cmd_eng_cfm=False)] | TRUE | TRUE
Vxx_pft_vh_dist_ofs | IN_ATI_PFI | [(Nbx_pft_pres_cfm=True) and (Nbx_ign_cmd_eng_cfm=False)] | Vxx_pft_asd_dist_chg_rgn_old | AT_PFT_AFS | [(Nbx_pft_pres_cfm=True) and (Nbx_ign_cmd_eng_cfm=False)] | Vxx_pft_asd_dist_chg_rgn_old | AT_PFT_AFS | [(Nbx_pft_pres_cfm=True) and (Nbx_ign_cmd_eng_cfm=False)] | TRUE | TRUE
Vxx_pft_vh_dist_rgn | AT_PFT_MNG | [(Nbx_pft_pres_cfm=True) and (Nbx_ign_cmd_eng_cfm=False)] | Vxx_pft_asd_dp_aftr | AT_PFT_AFS | [(Nbx_pft_pres_cfm=True) and (Nbx_ign_cmd_eng_cfm=False)] OR [(Nbx_pft_pres_cfm=False) and (Nbx_ign_cmd_eng_cfm=False)] | Vxx_pft_asd_dp_aftr | AT_PFT_AFS | [(Nbx_pft_pres_cfm=True) and (Nbx_ign_cmd_eng_cfm=False)] OR [(Nbx_pft_pres_cfm=False) and (Nbx_ign_cmd_eng_cfm=False)] | TRUE | TRUE | #REF!
Vxx_pft_wait_fail_rgn_ctr | AT_PFT_MNG | [(Nbx_pft_pres_cfm=True) and (Nbx_ign_cmd_eng_cfm=False)] | Vxx_pft_asd_dp_bfr | AT_PFT_AFS | [(Nbx_pft_pres_cfm=True) and (Nbx_ign_cmd_eng_cfm=False)] OR [(Nbx_pft_pres_cfm=False) and (Nbx_ign_cmd_eng_cfm=False)] | Vxx_pft_asd_dp_bfr | AT_PFT_AFS | [(Nbx_pft_pres_cfm=True) and (Nbx_ign_cmd_eng_cfm=False)] OR [(Nbx_pft_pres_cfm=False) and (Nbx_ign_cmd_eng_cfm=False)] | TRUE | TRUE
Vxx_pid_01h_a | DG_DFT_ASW | [(Nxx_fm_typ_cfm=Nxx_dem or Nxx_fm_typ_cfm=Nxx_dem_wrap) and (Nbx_el_pwt_cfm=False) and (Nxx_obd_typ_cfm=Nxx_obd_typ_pass) and (Nxx_ecu_typ_cfm<>Nxx_atcu)] | Vxx_pft_asd_egaf_aftr | AT_PFT_AFS | [(Nbx_pft_pres_cfm=True) and (Nbx_ign_cmd_eng_cfm=False)] OR [(Nbx_pft_pres_cfm=False) and (Nbx_ign_cmd_eng_cfm=False)] | Vxx_pft_asd_egaf_aftr | AT_PFT_AFS | [(Nbx_pft_pres_cfm=False) and (Nbx_ign_cmd_eng_cfm=False)] OR [(Nbx_pft_pres_cfm=True) and (Nbx_ign_cmd_eng_cfm=False)] | TRUE | FALSE
Vxx_pid_01h_a | DG_DFT_MNG | [(Nbx_obd_serv_vers_2_cfm=True) and (Nbx_el_pwt_cfm=False) and (Nxx_fm_typ_cfm=Nxx_no_dem) and (Nxx_obd_typ_cfm=Nxx_obd_typ_pass) and (Nxx_ecu_typ_cfm<>Nxx_atcu)] OR [(Nxx_obd_typ_cfm<>Nxx_obd_typ_pass) and (Nxx_ecu_typ_cfm<>Nxx_atcu)] | Vxx_pft_asd_egaf_bfr | AT_PFT_AFS | [(Nbx_pft_pres_cfm=True) and (Nbx_ign_cmd_eng_cfm=False)] OR [(Nbx_pft_pres_cfm=False) and (Nbx_ign_cmd_eng_cfm=False)] | Vxx_pft_asd_egaf_bfr | AT_PFT_AFS | [(Nbx_pft_pres_cfm=False) and (Nbx_ign_cmd_eng_cfm=False)] OR [(Nbx_pft_pres_cfm=True) and (Nbx_ign_cmd_eng_cfm=False)] | TRUE | FALSE | #REF!
Vxx_pid_01h_b | DG_DFT_ASW | [(Nxx_fm_typ_cfm=Nxx_dem or Nxx_fm_typ_cfm=Nxx_dem_wrap) and (Nbx_el_pwt_cfm=False) and (Nxx_obd_typ_cfm=Nxx_obd_typ_pass) and (Nxx_ecu_typ_cfm<>Nxx_atcu)] | Vxx_pft_asd_err_nr | AT_PFT_AFS | [(Nbx_pft_pres_cfm=True) and (Nbx_ign_cmd_eng_cfm=False)] | Vxx_pft_asd_err_nr | AT_PFT_AFS | [(Nbx_pft_pres_cfm=True) and (Nbx_ign_cmd_eng_cfm=False)] | TRUE | TRUE | #REF!
Vxx_pid_01h_b | DG_DFT_MNG | [(Nbx_obd_serv_vers_2_cfm=True) and (Nbx_el_pwt_cfm=False) and (Nxx_fm_typ_cfm=Nxx_no_dem) and (Nxx_obd_typ_cfm=Nxx_obd_typ_pass) and (Nxx_ecu_typ_cfm<>Nxx_atcu)] OR [(Nxx_obd_typ_cfm<>Nxx_obd_typ_pass) and (Nxx_ecu_typ_cfm<>Nxx_atcu)] | Vxx_pft_asd_rgn | AT_PFT_AFS | [(Nbx_pft_pres_cfm=False) and (Nbx_ign_cmd_eng_cfm=False)] OR [(Nbx_pft_pres_cfm=True) and (Nbx_ign_cmd_eng_cfm=False)] | Vxx_pft_asd_rgn | AT_PFT_AFS | [(Nbx_pft_pres_cfm=False) and (Nbx_ign_cmd_eng_cfm=False)] OR [(Nbx_pft_pres_cfm=True) and (Nbx_ign_cmd_eng_cfm=False)] | TRUE | TRUE
Vxx_pid_01h_c | DG_DFT_ASW | [(Nxx_fm_typ_cfm=Nxx_dem or Nxx_fm_typ_cfm=Nxx_dem_wrap) and (Nbx_el_pwt_cfm=False) and (Nxx_obd_typ_cfm=Nxx_obd_typ_pass) and (Nxx_ecu_typ_cfm<>Nxx_atcu)] | Vxx_pft_asd_run_cdn | AT_PFT_AFS | [(Nxx_db_cfm<>Nxx_db_abst or Nxx_db_asd_pft_rgn_cfm<>Nxx_db_asd_pft_rgn_abst) and (Nbx_pft_pres_cfm=True) and (Nbx_ign_cmd_eng_cfm=False)] | Vxx_pft_asd_run_cdn | AT_PFT_AFS | [(Nxx_db_cfm<>Nxx_db_abst or Nxx_db_asd_pft_rgn_cfm<>Nxx_db_asd_pft_rgn_abst) and (Nbx_pft_pres_cfm=True) and (Nbx_ign_cmd_eng_cfm=False)] | TRUE | TRUE | #REF!
Vxx_pid_01h_c | DG_DFT_MNG | [(Nbx_obd_serv_vers_2_cfm=True) and (Nbx_el_pwt_cfm=False) and (Nxx_fm_typ_cfm=Nxx_no_dem) and (Nxx_obd_typ_cfm=Nxx_obd_typ_pass) and (Nxx_ecu_typ_cfm<>Nxx_atcu)] OR [(Nxx_obd_typ_cfm<>Nxx_obd_typ_pass) and (Nxx_ecu_typ_cfm<>Nxx_atcu)] | Vxx_pft_asd_t_lft_prct | AT_PFT_AFS | [(Nbx_pft_pres_cfm=True) and (Nbx_ign_cmd_eng_cfm=False)] OR [(Nbx_pft_pres_cfm=False) and (Nbx_ign_cmd_eng_cfm=False)] | Vxx_pft_asd_t_lft_prct | AT_PFT_AFS | [(Nbx_pft_pres_cfm=False) and (Nbx_ign_cmd_eng_cfm=False)] OR [(Nbx_pft_pres_cfm=True) and (Nbx_ign_cmd_eng_cfm=False)] | TRUE | FALSE | #REF!
Vxx_pid_01h_d | DG_DFT_ASW | [(Nxx_fm_typ_cfm=Nxx_dem or Nxx_fm_typ_cfm=Nxx_dem_wrap) and (Nbx_el_pwt_cfm=False) and (Nxx_obd_typ_cfm=Nxx_obd_typ_pass) and (Nxx_ecu_typ_cfm<>Nxx_atcu)] | Vxx_pft_chg_dist | AT_PFT_MNG | [(Nbx_pft_pres_cfm=True) and (Nbx_ign_cmd_eng_cfm=False)] | Vxx_pft_chg_dist | AT_PFT_MNG | [(Nbx_pft_pres_cfm=True) and (Nbx_ign_cmd_eng_cfm=False)] | TRUE | TRUE | #REF!
Vxx_pid_01h_d | DG_DFT_MNG | [(Nbx_obd_serv_vers_2_cfm=True) and (Nbx_el_pwt_cfm=False) and (Nxx_fm_typ_cfm=Nxx_no_dem) and (Nxx_obd_typ_cfm=Nxx_obd_typ_pass) and (Nxx_ecu_typ_cfm<>Nxx_atcu)] OR [(Nxx_obd_typ_cfm<>Nxx_obd_typ_pass) and (Nxx_ecu_typ_cfm<>Nxx_atcu)] | Vxx_pft_chg_t | AT_PFT_MNG | [(Nbx_pft_pres_cfm=True) and (Nbx_ign_cmd_eng_cfm=False)] | Vxx_pft_chg_t | AT_PFT_MNG | [(Nbx_pft_pres_cfm=True) and (Nbx_ign_cmd_eng_cfm=False)] | TRUE | TRUE
Vxx_pid_03h_a | CB_RIC_SPT | [(Nbx_ign_cmd_eng_cfm=True)] | Vxx_pft_comb_ok_ms_thd | AT_PFT_MDL | [(Nbx_pft_pres_cfm=True) and (Nbx_ign_cmd_eng_cfm=False)] | Vxx_pft_comb_ok_ms_thd | AT_PFT_MDL | [(Nbx_pft_pres_cfm=True) and (Nbx_ign_cmd_eng_cfm=False)] | TRUE | TRUE
Vxx_pid_03h_b | CB_RIC_SPT | [(Nbx_ign_cmd_eng_cfm=True)] | Vxx_pft_dgn_ms_sim | AT_PFT_DGN | [(Nbx_pft_pres_cfm=False) and (Nbx_ign_cmd_eng_cfm=False)] OR [(Nxx_pft_dgn_obd_cfm=Nxx_pft_dgn_obd_abst) and (Nbx_pft_pres_cfm=True) and (Nbx_ign_cmd_eng_cfm=False)] OR [(Nxx_pft_dgn_obd_cfm<>Nxx_pft_dgn_obd_abst) and (Nbx_pft_pres_cfm=True) and (Nbx_ign_cmd_eng_cfm=False)] | Vxx_pft_dgn_ms_sim | AT_PFT_DGN | [(Nxx_pft_dgn_obd_cfm=Nxx_pft_dgn_obd_abst) and (Nbx_pft_pres_cfm=True) and (Nbx_ign_cmd_eng_cfm=False)] OR [(Nxx_pft_dgn_obd_cfm<>Nxx_pft_dgn_obd_abst) and (Nbx_pft_pres_cfm=True) and (Nbx_ign_cmd_eng_cfm=False)] OR [(Nbx_pft_pres_cfm=False) and (Nbx_ign_cmd_eng_cfm=False)] | TRUE | FALSE
Vxx_pid_04h | DG_DGT_ASW | [(Nxx_ecu_typ_cfm<>Nxx_ptcu) and (Nxx_ecu_typ_cfm<>Nxx_ecm) and (Nbx_el_pwt_cfm=False) and (Nxx_obd_typ_cfm=Nxx_obd_typ_pass) and (Nxx_ecu_typ_cfm<>Nxx_atcu)] | Vxx_pft_dist_ofs | AT_SPV_EXC | [(Nbx_pft_pres_cfm=True) and (Nbx_ign_cmd_eng_cfm=False)] | Vxx_pft_dist_ofs | AT_SPV_EXC | [(Nbx_pft_pres_cfm=True) and (Nbx_ign_cmd_eng_cfm=False)] | TRUE | TRUE | #REF!
Vxx_pid_04h | TQ_SET_FTR | [(Nxx_ecu_typ_cfm=Nxx_ecm or Nxx_ecu_typ_cfm=Nxx_ptcu) and (Nxx_ecu_typ_cfm<>Nxx_atcu)] | Vxx_pft_down_cs_prs | IN_ATI_PFI | [(Nbx_pft_pres_cfm=True) and (Nbx_ign_cmd_eng_cfm=False)] | Vxx_pft_down_cs_prs | IN_ATI_PFI | [(Nbx_pft_pres_cfm=True) and (Nbx_ign_cmd_eng_cfm=False)] | TRUE | TRUE | #REF!
Vxx_pid_05h | DG_DGT_ASW | [(Nxx_ecu_typ_cfm<>Nxx_ptcu) and (Nxx_ecu_typ_cfm<>Nxx_ecm) and (Nbx_el_pwt_cfm=False) and (Nxx_obd_typ_cfm=Nxx_obd_typ_pass) and (Nxx_ecu_typ_cfm<>Nxx_atcu)] | Vxx_pft_dp | IN_ATI_PFI | [(Nbx_pft_pres_cfm=True) and (Nbx_ign_cmd_eng_cfm=False)] OR [(Nbx_pft_pres_cfm=False) and (Nbx_ign_cmd_eng_cfm=False)] OR [(Nxx_pft_pres_cfm=Nxx_pft_abst) and (Nxx_ecu_typ_cfm=Nxx_ecm or Nxx_ecu_typ_cfm=Nxx_ptcu) and (Nbx_ign_cmd_eng_cfm=True)] OR [(Nxx_pft_pres_cfm<>Nxx_pft_abst) and (Nxx_ecu_typ_cfm=Nxx_ecm or Nxx_ecu_typ_cfm=Nxx_ptcu) and (Nbx_ign_cmd_eng_cfm=True)] | Vxx_pft_dp | IN_ATI_PFI | [(Nbx_pft_pres_cfm=False) and (Nbx_ign_cmd_eng_cfm=False)] OR [(Nbx_pft_pres_cfm=True) and (Nbx_ign_cmd_eng_cfm=False)] OR [(Nxx_pft_pres_cfm<>Nxx_pft_abst) and (Nbx_ign_cmd_eng_cfm=True)] OR [(Nxx_pft_pres_cfm=Nxx_pft_abst) and (Nbx_ign_cmd_eng_cfm=True)] | TRUE | FALSE
Vxx_pid_05h | IN_CLI_COI | [(Nbx_db_agk_cfm=False) and (Nxx_ecu_typ_cfm=Nxx_ecm or Nxx_ecu_typ_cfm=Nxx_ptcu)] | Vxx_pft_dp_dif_mem | IN_ATI_PFI | [(Nbx_db_agk_cfm=False) and (Nbx_pft_dp_sens_pres_cfm=True) and (Nbx_pft_pres_cfm=True) and (Nbx_ign_cmd_eng_cfm=False)] | Vxx_pft_dp_dif_mem | IN_ATI_PFI | [(Nbx_db_agk_cfm=False) and (Nbx_pft_dp_sens_pres_cfm=True) and (Nbx_pft_pres_cfm=True) and (Nbx_ign_cmd_eng_cfm=False)] | TRUE | TRUE
Vxx_pid_06h | CB_RIC_CTL | [(Nbx_ign_cmd_eng_cfm=True)] | Vxx_pft_dtp | IN_ATI_TDF | [(Nbx_pft_pres_cfm=True) and (Nbx_ign_cmd_eng_cfm=False)] OR [(Nbx_ign_cmd_eng_cfm=True and Nxx_pft_pres_cfm<>Nxx_pft_abst)] | Vxx_pft_dtp | IN_ATI_TDF | [(Nbx_pft_pres_cfm=True) and (Nbx_ign_cmd_eng_cfm=False)] OR [(Nbx_ign_cmd_eng_cfm=True and Nxx_pft_pres_cfm<>Nxx_pft_abst)] | TRUE | TRUE | #REF!
Vxx_pid_07h | CB_RIC_CTL | [(Nbx_ign_cmd_eng_cfm=True)] | Vxx_pft_efi_efv_ff | OU_ATO_EFI | [(Nxx_efi_inj_pres_cfm=Nxx_efi_inj_abst) and (Nbx_ign_cmd_eng_cfm=False)] OR [(Nxx_efi_inj_pres_cfm<>Nxx_efi_inj_abst) and (Nbx_ign_cmd_eng_cfm=False)] | Vxx_pft_efi_efv_ff | OU_ATO_EFI | [(Nxx_efi_inj_pres_cfm=Nxx_efi_inj_abst) and (Nbx_ign_cmd_eng_cfm=False)] OR [(Nxx_efi_inj_pres_cfm<>Nxx_efi_inj_abst) and (Nbx_ign_cmd_eng_cfm=False)] | TRUE | TRUE | #REF!
Vxx_pid_0ah | IN_CBI_RPI | [(Nbx_gdi_cfm=False) and (Nbx_ign_cmd_eng_cfm=True)] OR [(Nbx_gdi_cfm=True) and (Nbx_ign_cmd_eng_cfm=True)] | Vxx_pft_efi_ff_cmd | OU_ATO_EFI | [(Nxx_efi_inj_pres_cfm<>Nxx_efi_inj_abst) and (Nbx_ign_cmd_eng_cfm=False)] OR [(Nxx_efi_inj_pres_cfm=Nxx_efi_inj_abst) and (Nbx_ign_cmd_eng_cfm=False)] | Vxx_pft_efi_ff_cmd | OU_ATO_EFI | [(Nxx_efi_inj_pres_cfm<>Nxx_efi_inj_abst) and (Nbx_ign_cmd_eng_cfm=False)] OR [(Nxx_efi_inj_pres_cfm=Nxx_efi_inj_abst) and (Nbx_ign_cmd_eng_cfm=False)] | TRUE | TRUE | #REF!
Vxx_pid_0bh | IN_ASI_IAP | [(Nbx_ign_cmd_eng_cfm=False) and (Nxx_ecu_typ_cfm=Nxx_ecm or Nxx_ecu_typ_cfm=Nxx_ptcu)] OR [(Nxx_ecu_typ_cfm=Nxx_ecm or Nxx_ecu_typ_cfm=Nxx_ptcu) and (Nbx_ign_cmd_eng_cfm=True)] | Vxx_pft_efi_pwm_prct | OU_ATO_EFI | [(Nxx_efi_inj_pres_cfm=Nxx_efi_inj_abst) and (Nbx_ign_cmd_eng_cfm=False)] OR [(Nxx_efi_inj_pres_cfm<>Nxx_efi_inj_abst) and (Nbx_ign_cmd_eng_cfm=False)] | Vxx_pft_efi_pwm_prct | OU_ATO_EFI | [(Nxx_efi_inj_pres_cfm=Nxx_efi_inj_abst) and (Nbx_ign_cmd_eng_cfm=False)] OR [(Nxx_efi_inj_pres_cfm<>Nxx_efi_inj_abst) and (Nbx_ign_cmd_eng_cfm=False)] | TRUE | TRUE | #REF!
Vxx_pid_0ch | DG_DGT_ASW | [(Nxx_ecu_typ_cfm<>Nxx_ptcu) and (Nxx_ecu_typ_cfm<>Nxx_ecm) and (Nbx_el_pwt_cfm=False) and (Nxx_obd_typ_cfm=Nxx_obd_typ_pass) and (Nxx_ecu_typ_cfm<>Nxx_atcu)] | Vxx_pft_egaf | IN_ATI_EAF | [(Nbx_pft_pres_cfm=True) and (Nbx_ign_cmd_eng_cfm=False)] OR [(Nbx_pft_pres_cfm=False) and (Nbx_ign_cmd_eng_cfm=False)] | Vxx_pft_egaf | IN_ATI_EAF | [(Nbx_pft_pres_cfm=False) and (Nbx_ign_cmd_eng_cfm=False)] OR [(Nbx_pft_pres_cfm=True) and (Nbx_ign_cmd_eng_cfm=False)] | TRUE | FALSE
Vxx_pid_0ch | IN_SMI_SYN | [(Nxx_ecu_typ_cfm=Nxx_ecm or Nxx_ecu_typ_cfm=Nxx_ptcu) and (Nxx_ecu_typ_cfm<>Nxx_atcu)] | Vxx_pft_egaf_afs | AT_SCR_AFS | [(Nxx_nox_egt_cfm<>Nxx_nox_egt_scr and Nxx_nox_egt_cfm<>Nxx_nox_egt_scr_abst_cho and Nxx_nox_egt_cfm<>Nxx_nox_egt_nt_scr and Nxx_nox_egt_cfm<>Nxx_nox_egt_nt_scr_abst_cho) and (Nbx_ign_cmd_eng_cfm=False)] OR [(Nxx_scr_mng_typ_cfm=Nxx_scr_mng_int_ecm) and (Nxx_nox_egt_cfm=Nxx_nox_egt_scr or Nxx_nox_egt_cfm=Nxx_nox_egt_scr_abst_cho or Nxx_nox_egt_cfm=Nxx_nox_egt_nt_scr or Nxx_nox_egt_cfm=Nxx_nox_egt_nt_scr_abst_cho) and (Nbx_ign_cmd_eng_cfm=False)] OR [(Nxx_scr_mng_typ_cfm<>Nxx_scr_mng_int_ecm) and (Nxx_nox_egt_cfm=Nxx_nox_egt_scr or Nxx_nox_egt_cfm=Nxx_nox_egt_scr_abst_cho or Nxx_nox_egt_cfm=Nxx_nox_egt_nt_scr or Nxx_nox_egt_cfm=Nxx_nox_egt_nt_scr_abst_cho) and (Nbx_ign_cmd_eng_cfm=False)] | Vxx_pft_egaf_afs | AT_SCR_AFS | [(Nxx_scr_mng_typ_cfm=Nxx_scr_mng_int_ecm) and (Nxx_nox_egt_cfm=Nxx_nox_egt_scr or Nxx_nox_egt_cfm=Nxx_nox_egt_scr_abst_cho or Nxx_nox_egt_cfm=Nxx_nox_egt_nt_scr or Nxx_nox_egt_cfm=Nxx_nox_egt_nt_scr_abst_cho) and (Nbx_ign_cmd_eng_cfm=False)] OR [(Nxx_scr_mng_typ_cfm<>Nxx_scr_mng_int_ecm) and (Nxx_nox_egt_cfm=Nxx_nox_egt_scr or Nxx_nox_egt_cfm=Nxx_nox_egt_scr_abst_cho or Nxx_nox_egt_cfm=Nxx_nox_egt_nt_scr or Nxx_nox_egt_cfm=Nxx_nox_egt_nt_scr_abst_cho) and (Nbx_ign_cmd_eng_cfm=False)] OR [(Nxx_nox_egt_cfm<>Nxx_nox_egt_scr and Nxx_nox_egt_cfm<>Nxx_nox_egt_scr_abst_cho and Nxx_nox_egt_cfm<>Nxx_nox_egt_nt_scr and Nxx_nox_egt_cfm<>Nxx_nox_egt_nt_scr_abst_cho) and (Nbx_ign_cmd_eng_cfm=False)] | TRUE | FALSE
Vxx_pid_0dh | DG_DGT_ASW | [(Nxx_ecu_typ_cfm<>Nxx_ptcu) and (Nxx_ecu_typ_cfm<>Nxx_ecm) and (Nbx_el_pwt_cfm=False) and (Nxx_obd_typ_cfm=Nxx_obd_typ_pass) and (Nxx_ecu_typ_cfm<>Nxx_atcu)] | Vxx_pft_fail_vh_dist_frz | AT_PFT_DGN | [(Nxx_pft_dgn_obd_typ_cfm<>Nxx_pft_dgn_obd_pdif) and (Nxx_pft_dgn_obd_cfm<>Nxx_pft_dgn_obd_abst) and (Nbx_pft_pres_cfm=True) and (Nbx_ign_cmd_eng_cfm=False)] | Vxx_pft_fail_vh_dist_frz | AT_PFT_DGN | [(Nxx_pft_dgn_obd_typ_cfm<>Nxx_pft_dgn_obd_pdif) and (Nxx_pft_dgn_obd_cfm<>Nxx_pft_dgn_obd_abst) and (Nbx_pft_pres_cfm=True) and (Nbx_ign_cmd_eng_cfm=False)] | TRUE | TRUE
Vxx_pid_0dh | IN_VFI_VSI | [(Nxx_ecu_typ_cfm<>Nxx_hevc) and (Nxx_ecu_typ_cfm<>Nxx_atcu)] | Vxx_pft_inj_fms_spc_cor_rgn | AT_PCB_CTL | [(Nbx_pft_pres_cfm=True) and (Nbx_ign_cmd_eng_cfm=False)] | Vxx_pft_inj_fms_spc_cor_rgn | AT_PCB_CTL | [(Nbx_pft_pres_cfm=True) and (Nbx_ign_cmd_eng_cfm=False)] | TRUE | TRUE
Vxx_pid_0eh | CB_IGN_SPT | [(Nbx_ign_cmd_eng_cfm=True)] | Vxx_pft_ms_cor | AT_PFT_MDL | [(Nbx_db_agk_cfm=True) and (Nbx_pft_pres_cfm=True) and (Nbx_ign_cmd_eng_cfm=False)] OR [(Nbx_db_agk_cfm=False) and (Nbx_pft_pres_cfm=True) and (Nbx_ign_cmd_eng_cfm=False)] | Vxx_pft_ms_cor | AT_PFT_MDL | [(Nbx_db_agk_cfm=False) and (Nbx_pft_pres_cfm=True) and (Nbx_ign_cmd_eng_cfm=False)] OR [(Nbx_db_agk_cfm=True) and (Nbx_pft_pres_cfm=True) and (Nbx_ign_cmd_eng_cfm=False)] | TRUE | FALSE
Vxx_pid_0fh | DG_DGT_ASW | [(Nxx_ecu_typ_cfm<>Nxx_ptcu) and (Nxx_ecu_typ_cfm<>Nxx_ecm) and (Nbx_el_pwt_cfm=False) and (Nxx_obd_typ_cfm=Nxx_obd_typ_pass) and (Nxx_ecu_typ_cfm<>Nxx_atcu)] | Vxx_pft_ms_cs | BI_ATI_GPF | [(Nbx_ign_cmd_eng_cfm=True and Nxx_pft_pres_cfm<>Nxx_pft_abst)] | Vxx_pft_ms_cs | BI_ATI_GPF | Nbx_ign_cmd_eng_cfm=true and (Nxx_pft_pres_cfm<>Nxx_pft_abst) | TRUE | FALSE
Vxx_pid_0fh | IN_ASI_IAT | [(Nbx_ign_cmd_eng_cfm=False) and (Nxx_ecu_typ_cfm=Nxx_ecm or Nxx_ecu_typ_cfm=Nxx_ptcu)] OR [(Nxx_ecu_typ_cfm=Nxx_ecm or Nxx_ecu_typ_cfm=Nxx_ptcu) and (Nbx_ign_cmd_eng_cfm=True)] | Vxx_pft_ms_dp | IN_ATI_PFI | [(Nbx_pft_pres_cfm=False) and (Nbx_ign_cmd_eng_cfm=False)] OR [(Nbx_pft_pres_cfm=True) and (Nbx_ign_cmd_eng_cfm=False)] | Vxx_pft_ms_dp | IN_ATI_PFI | [(Nbx_pft_pres_cfm=True) and (Nbx_ign_cmd_eng_cfm=False)] OR [(Nbx_pft_pres_cfm=False) and (Nbx_ign_cmd_eng_cfm=False)] | TRUE | FALSE
Vxx_pid_10h | IN_ASI_IAF | [(Nbx_mafs_pres_cfm=False) and (Nbx_ign_cmd_eng_cfm=False)] OR [(Nbx_db_agk_cfm=False) and (Nbx_mafs_pres_cfm=True) and (Nbx_ign_cmd_eng_cfm=False)] | Vxx_pft_ms_lft | AT_PFT_MDL | [(Nbx_pft_pres_cfm=True) and (Nbx_ign_cmd_eng_cfm=False)] | Vxx_pft_ms_lft | AT_PFT_MDL | [(Nbx_pft_pres_cfm=True) and (Nbx_ign_cmd_eng_cfm=False)] | TRUE | TRUE
Vxx_pid_11h | DG_DGT_ASW | [(Nxx_ecu_typ_cfm<>Nxx_ptcu) and (Nxx_ecu_typ_cfm<>Nxx_ecm) and (Nbx_el_pwt_cfm=False) and (Nxx_obd_typ_cfm=Nxx_obd_typ_pass) and (Nxx_ecu_typ_cfm<>Nxx_atcu)] | Vxx_pft_ms_lft_mem | AT_PFT_MDL | [(Nbx_pft_pres_cfm=True) and (Nbx_ign_cmd_eng_cfm=False)] | Vxx_pft_ms_lft_mem | AT_PFT_MDL | [(Nbx_pft_pres_cfm=True) and (Nbx_ign_cmd_eng_cfm=False)] | TRUE | TRUE
Vxx_pid_11h | IN_ASI_ITI | [(Nxx_thr_cfm=Nxx_thr_mot or Nxx_thr_cfm=Nxx_thr_tq_mot or Nxx_thr_cfm=Nxx_thr_tq_dc_mot_cho) and (Nbx_ign_cmd_eng_cfm=True)] OR [(Nbx_ign_cmd_eng_cfm=False)] | Vxx_pft_ms_obs | AT_PFT_MDL | [(Nbx_pft_pres_cfm=True) and (Nbx_ign_cmd_eng_cfm=False)] | Vxx_pft_ms_obs | AT_PFT_MDL | [(Nbx_pft_pres_cfm=True) and (Nbx_ign_cmd_eng_cfm=False)] | TRUE | TRUE
Vxx_pid_13h | IN_CBI_UEG | [(Nbx_ign_cmd_eng_cfm=False)] | Vxx_pft_ms_obs_int_ofs | AT_PFT_MDL | [(Nbx_pft_pres_cfm=True) and (Nbx_ign_cmd_eng_cfm=False)] | Vxx_pft_ms_obs_int_ofs | AT_PFT_MDL | [(Nbx_pft_pres_cfm=True) and (Nbx_ign_cmd_eng_cfm=False)] | TRUE | TRUE
Vxx_pid_13h | IN_CBI_ULI | [(Nbx_ign_cmd_eng_cfm=True)] | Vxx_pft_ms_obs_int_ofs_ref | AT_PFT_MDL | [(Nbx_pft_pres_cfm=True) and (Nbx_ign_cmd_eng_cfm=False)] | Vxx_pft_ms_obs_int_ofs_ref | AT_PFT_MDL | [(Nbx_pft_pres_cfm=True) and (Nbx_ign_cmd_eng_cfm=False)] | TRUE | TRUE
Vxx_pid_14h_a | IN_CBI_ULI | [(Nbx_ign_cmd_eng_cfm=True)] | Vxx_pft_ms_obs_int_rgn | AT_PFT_MDL | [(Nbx_pft_pres_cfm=True) and (Nbx_ign_cmd_eng_cfm=False)] | Vxx_pft_ms_obs_int_rgn | AT_PFT_MDL | [(Nbx_pft_pres_cfm=True) and (Nbx_ign_cmd_eng_cfm=False)] | TRUE | TRUE
Vxx_pid_14h_b | IN_CBI_ULI | [(Nbx_ign_cmd_eng_cfm=True)] | Vxx_pft_ms_ofs | AT_PFT_MDL | [(Nbx_pft_pres_cfm=True) and (Nbx_ign_cmd_eng_cfm=False)] | Vxx_pft_ms_ofs | AT_PFT_MDL | [(Nbx_pft_pres_cfm=True) and (Nbx_ign_cmd_eng_cfm=False)] | TRUE | TRUE
Vxx_pid_15h_a | IN_ATI_DOS | [(Nxx_nt_lbdw_cfm=Nxx_nt_lbdw_bin or Nxx_nt_lbdw_cfm=Nxx_nt_lbdw_bin_prop_cho) and (Nbx_ign_cmd_eng_cfm=False)] OR [(Nxx_nt_lbdw_cfm<>Nxx_nt_lbdw_bin and Nxx_nt_lbdw_cfm<>Nxx_nt_lbdw_bin_prop_cho) and (Nbx_ign_cmd_eng_cfm=False)] | Vxx_pft_ms_prct_last_rgn | AT_PFT_MNG | [(Nbx_pft_pres_cfm=True) and (Nbx_ign_cmd_eng_cfm=False)] | Vxx_pft_ms_prct_last_rgn | AT_PFT_MNG | [(Nbx_pft_pres_cfm=True) and (Nbx_ign_cmd_eng_cfm=False)] | TRUE | TRUE
Vxx_pid_15h_a | IN_CBI_ULI | [(Nbx_ign_cmd_eng_cfm=True)] | Vxx_pft_nok_cge_max | AT_PFT_DGN | [(Nxx_pft_dgn_obd_typ_cfm<>Nxx_pft_dgn_obd_obs) and (Nxx_pft_dgn_obd_cfm<>Nxx_pft_dgn_obd_abst) and (Nbx_pft_pres_cfm=True) and (Nbx_ign_cmd_eng_cfm=False)] | Vxx_pft_nok_cge_max | AT_PFT_DGN | [(Nxx_pft_dgn_obd_typ_cfm<>Nxx_pft_dgn_obd_obs) and (Nxx_pft_dgn_obd_cfm<>Nxx_pft_dgn_obd_abst) and (Nbx_pft_pres_cfm=True) and (Nbx_ign_cmd_eng_cfm=False)] | TRUE | TRUE
Vxx_pid_1ch | DG_DGT_ASW | [(Nbx_el_pwt_cfm=False) and (Nxx_obd_typ_cfm=Nxx_obd_typ_pass) and (Nxx_ecu_typ_cfm<>Nxx_atcu)] | Vxx_pft_nok_cge_min | AT_PFT_DGN | [(Nxx_pft_dgn_obd_typ_cfm<>Nxx_pft_dgn_obd_obs) and (Nxx_pft_dgn_obd_cfm<>Nxx_pft_dgn_obd_abst) and (Nbx_pft_pres_cfm=True) and (Nbx_ign_cmd_eng_cfm=False)] | Vxx_pft_nok_cge_min | AT_PFT_DGN | [(Nxx_pft_dgn_obd_typ_cfm<>Nxx_pft_dgn_obd_obs) and (Nxx_pft_dgn_obd_cfm<>Nxx_pft_dgn_obd_abst) and (Nbx_pft_pres_cfm=True) and (Nbx_ign_cmd_eng_cfm=False)] | TRUE | TRUE
Vxx_pid_1eh | IN_SMI_SSR | [(Nxx_ecu_typ_cfm=Nxx_hevc) and (Nxx_ecu_typ_cfm<>Nxx_atcu)] OR [(Nxx_acs_acel_is_req_cfm=Nxx_mux_acs_acel_is_req) and (Nxx_acs_acel_is_req_cfm<>Nxx_acs_acel_is_req_abst) and (Nxx_ecu_typ_cfm=Nxx_ecm or Nxx_ecu_typ_cfm=Nxx_ptcu) and (Nxx_ecu_typ_cfm<>Nxx_atcu)] OR [(Nxx_acs_acel_is_req_cfm=Nxx_wf_acs_acel_is_req or Nxx_acs_acel_is_req_cfm=Nxx_mux_wf_acs_acel_is_req_cho) and (Nxx_acs_acel_is_req_cfm<>Nxx_mux_acs_acel_is_req) and (Nxx_acs_acel_is_req_cfm<>Nxx_acs_acel_is_req_abst) and (Nxx_ecu_typ_cfm=Nxx_ecm or Nxx_ecu_typ_cfm=Nxx_ptcu) and (Nxx_ecu_typ_cfm<>Nxx_atcu)] OR [(Nxx_acs_acel_is_req_cfm=Nxx_acs_acel_is_req_abst) and (Nxx_ecu_typ_cfm=Nxx_ecm or Nxx_ecu_typ_cfm=Nxx_ptcu) and (Nxx_ecu_typ_cfm<>Nxx_atcu)] | Vxx_pft_nok_cge_val | AT_PFT_DGN | [(Nxx_pft_dgn_obd_typ_cfm<>Nxx_pft_dgn_obd_obs) and (Nxx_pft_dgn_obd_cfm<>Nxx_pft_dgn_obd_abst) and (Nbx_pft_pres_cfm=True) and (Nbx_ign_cmd_eng_cfm=False)] | Vxx_pft_nok_cge_val | AT_PFT_DGN | [(Nxx_pft_dgn_obd_typ_cfm<>Nxx_pft_dgn_obd_obs) and (Nxx_pft_dgn_obd_cfm<>Nxx_pft_dgn_obd_abst) and (Nbx_pft_pres_cfm=True) and (Nbx_ign_cmd_eng_cfm=False)] | TRUE | TRUE
Vxx_pid_1fh | DG_DGT_ASW | [(Nxx_ecu_typ_cfm<>Nxx_ptcu) and (Nxx_ecu_typ_cfm<>Nxx_ecm) and (Nbx_el_pwt_cfm=False) and (Nxx_obd_typ_cfm=Nxx_obd_typ_pass) and (Nxx_ecu_typ_cfm<>Nxx_atcu)] | Vxx_pft_nok_cge_vh_dist_frz | AT_PFT_DGN | [(Nxx_pft_dgn_obd_typ_cfm<>Nxx_pft_dgn_obd_obs) and (Nxx_pft_dgn_obd_cfm<>Nxx_pft_dgn_obd_abst) and (Nbx_pft_pres_cfm=True) and (Nbx_ign_cmd_eng_cfm=False)] | Vxx_pft_nok_cge_vh_dist_frz | AT_PFT_DGN | [(Nxx_pft_dgn_obd_typ_cfm<>Nxx_pft_dgn_obd_obs) and (Nxx_pft_dgn_obd_cfm<>Nxx_pft_dgn_obd_abst) and (Nbx_pft_pres_cfm=True) and (Nbx_ign_cmd_eng_cfm=False)] | TRUE | TRUE
Vxx_pid_1fh | IN_VFI_TMI | [(Nxx_ecu_typ_cfm=Nxx_ecm or Nxx_ecu_typ_cfm=Nxx_ptcu)] | Vxx_pft_nr_rgn_h_efy | AT_PFT_AFS | [(Nbx_pft_pres_cfm=True) and (Nbx_ign_cmd_eng_cfm=False)] | Vxx_pft_nr_rgn_h_efy | AT_PFT_AFS | [(Nbx_pft_pres_cfm=True) and (Nbx_ign_cmd_eng_cfm=False)] | TRUE | TRUE
Vxx_pid_21h | DG_DFT_ASW | [(Nxx_fm_typ_cfm=Nxx_dem or Nxx_fm_typ_cfm=Nxx_dem_wrap) and (Nbx_el_pwt_cfm=False) and (Nxx_obd_typ_cfm=Nxx_obd_typ_pass) and (Nxx_ecu_typ_cfm<>Nxx_atcu)] | Vxx_pft_nr_rgn_low_efy | AT_PFT_AFS | [(Nbx_pft_pres_cfm=True) and (Nbx_ign_cmd_eng_cfm=False)] | Vxx_pft_nr_rgn_low_efy | AT_PFT_AFS | [(Nbx_pft_pres_cfm=True) and (Nbx_ign_cmd_eng_cfm=False)] | TRUE | TRUE
Vxx_pid_21h | DG_DFT_MNG | [(Nbx_obd_serv_vers_2_cfm=True) and (Nbx_el_pwt_cfm=False) and (Nxx_fm_typ_cfm=Nxx_no_dem) and (Nxx_obd_typ_cfm=Nxx_obd_typ_pass) and (Nxx_ecu_typ_cfm<>Nxx_atcu)] OR [(Nxx_obd_typ_cfm<>Nxx_obd_typ_pass) and (Nxx_ecu_typ_cfm<>Nxx_atcu)] | Vxx_pft_nr_rgn_sta | AT_PFT_AFS | [(Nbx_pft_pres_cfm=True) and (Nbx_ign_cmd_eng_cfm=False)] | Vxx_pft_nr_rgn_sta | AT_PFT_AFS | [(Nbx_pft_pres_cfm=True) and (Nbx_ign_cmd_eng_cfm=False)] | TRUE | TRUE
Vxx_pid_22h | IN_CBI_RPI | [(Nbx_gdi_cfm=True) and (Nbx_ign_cmd_eng_cfm=True)] OR [(Nbx_gdi_cfm=False) and (Nbx_ign_cmd_eng_cfm=True)] | Vxx_pft_nr_rgn_susp | AT_PFT_AFS | [(Nbx_pft_pres_cfm=True) and (Nbx_ign_cmd_eng_cfm=False)] | Vxx_pft_nr_rgn_susp | AT_PFT_AFS | [(Nbx_pft_pres_cfm=True) and (Nbx_ign_cmd_eng_cfm=False)] | TRUE | TRUE
Vxx_pid_23h | BI_CBI_RPI | [(Nbx_ign_cmd_eng_cfm=False)] | Vxx_pft_rgn_ena_t_ctr | AT_PFT_MNG | [(Nbx_pft_pres_cfm=True) and (Nbx_ign_cmd_eng_cfm=False)] | Vxx_pft_rgn_ena_t_ctr | AT_PFT_MNG | [(Nbx_pft_pres_cfm=True) and (Nbx_ign_cmd_eng_cfm=False)] | TRUE | TRUE
Vxx_pid_23h | IN_CBI_RPI | [(Nbx_gdi_cfm=False) and (Nbx_ign_cmd_eng_cfm=True)] OR [(Nbx_gdi_cfm=True) and (Nbx_ign_cmd_eng_cfm=True)] | Vxx_pft_rgn_err | AT_PFT_MNG | [(Nbx_pft_rgn_spd_req_cfm=False) and (Nbx_pft_pres_cfm=True) and (Nbx_ign_cmd_eng_cfm=False)] OR [(Nbx_pft_rgn_spd_req_cfm=True) and (Nbx_pft_pres_cfm=True) and (Nbx_ign_cmd_eng_cfm=False)] | Vxx_pft_rgn_err | AT_PFT_MNG | [(Nbx_pft_rgn_spd_req_cfm=True) and (Nbx_pft_pres_cfm=True) and (Nbx_ign_cmd_eng_cfm=False)] OR [(Nbx_pft_rgn_spd_req_cfm=False) and (Nbx_pft_pres_cfm=True) and (Nbx_ign_cmd_eng_cfm=False)] | TRUE | FALSE
Vxx_pid_24h_ab | IN_CBI_UEG | [(Nbx_ign_cmd_eng_cfm=False)] | Vxx_pft_rgn_last_suc_t | BI_ATI_GPF | [(Nbx_ign_cmd_eng_cfm=True and Nxx_pft_pres_cfm<>Nxx_pft_abst)] | Vxx_pft_rgn_last_suc_t | BI_ATI_GPF | Nbx_ign_cmd_eng_cfm=true and (Nxx_pft_pres_cfm<>Nxx_pft_abst) | TRUE | FALSE
Vxx_pid_24h_ab | IN_CBI_ULI | [(Nbx_ign_cmd_eng_cfm=True)] | Vxx_pft_rgn_run_rat | BI_ATI_GPF | [(Nbx_pft_pres_cfm=True or Nxx_egt_dgn_obd_typ_cfm=Nxx_egt_dgn_obd_exo or Nxx_egt_dgn_obd_typ_cfm=Nxx_egt_dgn_obd_exo_uo2 or Nxx_egt_dgn_obd_typ_cfm=Nxx_egt_dgn_obd_cho or Nxx_nox_egt_cfm<>Nxx_nox_egt_abst) and (Nbx_ign_cmd_eng_cfm=False)] | #N/A | #N/A | #N/A | #N/A | #N/A
Vxx_pid_24h_cd | IN_CBI_UEG | [(Nbx_ign_cmd_eng_cfm=False)] | Vxx_pft_rgn_stop_ms_thd | AT_PFT_MDL | [(Nbx_pft_pres_cfm=True) and (Nbx_ign_cmd_eng_cfm=False)] | Vxx_pft_rgn_stop_ms_thd | AT_PFT_MDL | [(Nbx_pft_pres_cfm=True) and (Nbx_ign_cmd_eng_cfm=False)] | TRUE | TRUE
Vxx_pid_24h_cd | IN_CBI_ULI | [(Nbx_ign_cmd_eng_cfm=True)] | Vxx_pft_rgn_t | AT_PFT_MNG | [(Nbx_pft_pres_cfm=True) and (Nbx_ign_cmd_eng_cfm=False)] | Vxx_pft_rgn_t | AT_PFT_MNG | [(Nbx_pft_pres_cfm=True) and (Nbx_ign_cmd_eng_cfm=False)] | TRUE | TRUE
Vxx_pid_25h_ab | IN_ATI_DOS | [(Nxx_nt_lbdw_cfm<>Nxx_nt_lbdw_prop and Nxx_nt_lbdw_cfm<>Nxx_nt_lbdw_bin_prop_cho) and (Nbx_ign_cmd_eng_cfm=False)] OR [(Nxx_nt_lbdw_cfm=Nxx_nt_lbdw_prop or Nxx_nt_lbdw_cfm=Nxx_nt_lbdw_bin_prop_cho) and (Nbx_ign_cmd_eng_cfm=False)] | Vxx_pft_sms_fuel | AT_PFT_MDL | [(Nxx_db_pft_sms_mdl_cfm=Nxx_db_pft_sms_mdl_abst) and (Nbx_pft_pres_cfm=True) and (Nbx_ign_cmd_eng_cfm=False)] OR [(Nxx_db_pft_sms_mdl_cfm<>Nxx_db_pft_sms_mdl_abst) and (Nbx_pft_pres_cfm=True) and (Nbx_ign_cmd_eng_cfm=False)] | Vxx_pft_sms_fuel | AT_PFT_MDL | [(Nxx_db_pft_sms_mdl_cfm=Nxx_db_pft_sms_mdl_abst) and (Nbx_pft_pres_cfm=True) and (Nbx_ign_cmd_eng_cfm=False)] OR [(Nxx_db_pft_sms_mdl_cfm<>Nxx_db_pft_sms_mdl_abst) and (Nbx_pft_pres_cfm=True) and (Nbx_ign_cmd_eng_cfm=False)] | TRUE | TRUE
Vxx_pid_25h_cd | IN_ATI_DOS | [(Nxx_nt_lbdw_cfm=Nxx_nt_lbdw_prop or Nxx_nt_lbdw_cfm=Nxx_nt_lbdw_bin_prop_cho) and (Nbx_ign_cmd_eng_cfm=False)] OR [(Nxx_nt_lbdw_cfm<>Nxx_nt_lbdw_prop and Nxx_nt_lbdw_cfm<>Nxx_nt_lbdw_bin_prop_cho) and (Nbx_ign_cmd_eng_cfm=False)] | Vxx_pft_sms_sot_ms | AT_PFT_MDL | [(Nxx_db_pft_sms_mdl_cfm=Nxx_db_pft_sms_mdl_abst) and (Nbx_pft_pres_cfm=True) and (Nbx_ign_cmd_eng_cfm=False)] OR [(Nxx_db_pft_sms_mdl_cfm<>Nxx_db_pft_sms_mdl_abst) and (Nbx_pft_pres_cfm=True) and (Nbx_ign_cmd_eng_cfm=False)] | Vxx_pft_sms_sot_ms | AT_PFT_MDL | [(Nxx_db_pft_sms_mdl_cfm=Nxx_db_pft_sms_mdl_abst) and (Nbx_pft_pres_cfm=True) and (Nbx_ign_cmd_eng_cfm=False)] OR [(Nxx_db_pft_sms_mdl_cfm<>Nxx_db_pft_sms_mdl_abst) and (Nbx_pft_pres_cfm=True) and (Nbx_ign_cmd_eng_cfm=False)] | TRUE | TRUE
Vxx_pid_2ch | AS_EGR_CTL | [(Nbx_ign_cmd_eng_cfm=False)] | Vxx_pft_sys_egaf | IN_ATI_EAF | [(Nbx_pft_pres_cfm=False) and (Nbx_ign_cmd_eng_cfm=False)] OR [(Nbx_pft_pres_cfm=True) and (Nbx_ign_cmd_eng_cfm=False)] | Vxx_pft_sys_egaf | IN_ATI_EAF | [(Nbx_pft_pres_cfm=False) and (Nbx_ign_cmd_eng_cfm=False)] OR [(Nbx_pft_pres_cfm=True) and (Nbx_ign_cmd_eng_cfm=False)] | TRUE | TRUE
Vxx_pid_2dh | OU_ASO_EGR | [(Nbx_ign_cmd_eng_cfm=False)] | Vxx_pft_sys_egaf_afs | AT_SCR_AFS | [(Nxx_scr_mng_typ_cfm=Nxx_scr_mng_int_ecm) and (Nxx_nox_egt_cfm=Nxx_nox_egt_scr or Nxx_nox_egt_cfm=Nxx_nox_egt_scr_abst_cho or Nxx_nox_egt_cfm=Nxx_nox_egt_nt_scr or Nxx_nox_egt_cfm=Nxx_nox_egt_nt_scr_abst_cho) and (Nbx_ign_cmd_eng_cfm=False)] OR [(Nxx_scr_mng_typ_cfm<>Nxx_scr_mng_int_ecm) and (Nxx_nox_egt_cfm=Nxx_nox_egt_scr or Nxx_nox_egt_cfm=Nxx_nox_egt_scr_abst_cho or Nxx_nox_egt_cfm=Nxx_nox_egt_nt_scr or Nxx_nox_egt_cfm=Nxx_nox_egt_nt_scr_abst_cho) and (Nbx_ign_cmd_eng_cfm=False)] OR [(Nxx_nox_egt_cfm<>Nxx_nox_egt_scr and Nxx_nox_egt_cfm<>Nxx_nox_egt_scr_abst_cho and Nxx_nox_egt_cfm<>Nxx_nox_egt_nt_scr and Nxx_nox_egt_cfm<>Nxx_nox_egt_nt_scr_abst_cho) and (Nbx_ign_cmd_eng_cfm=False)] | Vxx_pft_sys_egaf_afs | AT_SCR_AFS | [(Nxx_nox_egt_cfm<>Nxx_nox_egt_scr and Nxx_nox_egt_cfm<>Nxx_nox_egt_scr_abst_cho and Nxx_nox_egt_cfm<>Nxx_nox_egt_nt_scr and Nxx_nox_egt_cfm<>Nxx_nox_egt_nt_scr_abst_cho) and (Nbx_ign_cmd_eng_cfm=False)] OR [(Nxx_scr_mng_typ_cfm<>Nxx_scr_mng_int_ecm) and (Nxx_nox_egt_cfm=Nxx_nox_egt_scr or Nxx_nox_egt_cfm=Nxx_nox_egt_scr_abst_cho or Nxx_nox_egt_cfm=Nxx_nox_egt_nt_scr or Nxx_nox_egt_cfm=Nxx_nox_egt_nt_scr_abst_cho) and (Nbx_ign_cmd_eng_cfm=False)] OR [(Nxx_scr_mng_typ_cfm=Nxx_scr_mng_int_ecm) and (Nxx_nox_egt_cfm=Nxx_nox_egt_scr or Nxx_nox_egt_cfm=Nxx_nox_egt_scr_abst_cho or Nxx_nox_egt_cfm=Nxx_nox_egt_nt_scr or Nxx_nox_egt_cfm=Nxx_nox_egt_nt_scr_abst_cho) and (Nbx_ign_cmd_eng_cfm=False)] | TRUE | FALSE | #REF!
Vxx_pid_2eh | CB_RIC_CAN | [(Nbx_ign_cmd_eng_cfm=True)] | Vxx_pft_utp | IN_ATI_TUF | [(Nbx_pft_pres_cfm=False or Nbx_pft_utp_sens_pres_cfm=False) and (Nbx_ign_cmd_eng_cfm=False)] OR [(Nbx_pft_pres_cfm=True and Nbx_pft_utp_sens_pres_cfm=True) and (Nbx_ign_cmd_eng_cfm=False)] OR [(Nxx_pft_pres_cfm<>Nxx_pft_abst) and (Nbx_ign_cmd_eng_cfm=True)] | Vxx_pft_utp | IN_ATI_TUF | [(Nbx_pft_pres_cfm=True and Nbx_pft_utp_sens_pres_cfm=True) and (Nbx_ign_cmd_eng_cfm=False)] OR [(Nbx_pft_pres_cfm=False or Nbx_pft_utp_sens_pres_cfm=False) and (Nbx_ign_cmd_eng_cfm=False)] | TRUE | FALSE
Vxx_pid_2fh | IN_CBI_FLI | [(Nbx_ign_cmd_eng_cfm=False)] OR [(Nbx_ign_cmd_eng_cfm=True)] | Vxx_pft_utp_cor_sp | AT_PCB_CTL | [(Nbx_pft_pres_cfm=True) and (Nbx_ign_cmd_eng_cfm=False)] OR [(Nbx_pft_pres_cfm=False) and (Nbx_ign_cmd_eng_cfm=False)] | Vxx_pft_utp_cor_sp | AT_PCB_CTL | [(Nbx_pft_pres_cfm=False) and (Nbx_ign_cmd_eng_cfm=False)] OR [(Nbx_pft_pres_cfm=True) and (Nbx_ign_cmd_eng_cfm=False)] | TRUE | FALSE
Vxx_pid_30h | DG_DFT_ASW | [(Nxx_fm_typ_cfm=Nxx_dem or Nxx_fm_typ_cfm=Nxx_dem_wrap) and (Nxx_ecu_typ_cfm=Nxx_ecm or Nxx_ecu_typ_cfm=Nxx_ptcu) and (Nbx_el_pwt_cfm=False) and (Nxx_obd_typ_cfm=Nxx_obd_typ_pass) and (Nxx_ecu_typ_cfm<>Nxx_atcu)] | Vxx_pft_utp_ofs | AT_CAT_DGN | [(Nxx_egt_dgn_obd_typ_cfm=Nxx_egt_dgn_obd_exo or Nxx_egt_dgn_obd_typ_cfm=Nxx_egt_dgn_obd_exo_uo2 or Nxx_egt_dgn_obd_typ_cfm=Nxx_egt_dgn_obd_cho) and (Nbx_ign_cmd_eng_cfm=False)] OR [(Nxx_egt_dgn_obd_typ_cfm<>Nxx_egt_dgn_obd_exo and Nxx_egt_dgn_obd_typ_cfm<>Nxx_egt_dgn_obd_exo_uo2 and Nxx_egt_dgn_obd_typ_cfm<>Nxx_egt_dgn_obd_cho) and (Nbx_ign_cmd_eng_cfm=False)] | Vxx_pft_utp_ofs | AT_CAT_DGN | [(Nxx_egt_dgn_obd_typ_cfm<>Nxx_egt_dgn_obd_exo and Nxx_egt_dgn_obd_typ_cfm<>Nxx_egt_dgn_obd_exo_uo2 and Nxx_egt_dgn_obd_typ_cfm<>Nxx_egt_dgn_obd_cho) and (Nbx_ign_cmd_eng_cfm=False)] OR [(Nxx_egt_dgn_obd_typ_cfm=Nxx_egt_dgn_obd_exo or Nxx_egt_dgn_obd_typ_cfm=Nxx_egt_dgn_obd_exo_uo2 or Nxx_egt_dgn_obd_typ_cfm=Nxx_egt_dgn_obd_cho) and (Nbx_ign_cmd_eng_cfm=False)] | TRUE | FALSE
Vxx_pid_30h | DG_DFT_MNG | [(Nbx_obd_serv_vers_2_cfm=True) and (Nbx_el_pwt_cfm=False) and (Nxx_fm_typ_cfm=Nxx_no_dem) and (Nxx_obd_typ_cfm=Nxx_obd_typ_pass) and (Nxx_ecu_typ_cfm<>Nxx_atcu)] OR [(Nxx_obd_typ_cfm<>Nxx_obd_typ_pass) and (Nxx_ecu_typ_cfm<>Nxx_atcu)] | Vxx_pft_vh_dist_ofs | IN_ATI_PFI | [(Nbx_pft_pres_cfm=True) and (Nbx_ign_cmd_eng_cfm=False)] | Vxx_pft_vh_dist_ofs | IN_ATI_PFI | [(Nbx_pft_pres_cfm=True) and (Nbx_ign_cmd_eng_cfm=False)] | TRUE | TRUE
Vxx_pid_31h | DG_DFT_ASW | [(Nxx_fm_typ_cfm=Nxx_dem or Nxx_fm_typ_cfm=Nxx_dem_wrap) and (Nxx_ecu_typ_cfm=Nxx_ecm or Nxx_ecu_typ_cfm=Nxx_ptcu) and (Nbx_el_pwt_cfm=False) and (Nxx_obd_typ_cfm=Nxx_obd_typ_pass) and (Nxx_ecu_typ_cfm<>Nxx_atcu)] | Vxx_pft_vh_dist_rgn | AT_PFT_MNG | [(Nbx_pft_pres_cfm=True) and (Nbx_ign_cmd_eng_cfm=False)] | Vxx_pft_vh_dist_rgn | AT_PFT_MNG | [(Nbx_pft_pres_cfm=True) and (Nbx_ign_cmd_eng_cfm=False)] | TRUE | TRUE
Vxx_pid_31h | DG_DFT_MNG | [(Nbx_obd_serv_vers_2_cfm=True) and (Nbx_el_pwt_cfm=False) and (Nxx_fm_typ_cfm=Nxx_no_dem) and (Nxx_obd_typ_cfm=Nxx_obd_typ_pass) and (Nxx_ecu_typ_cfm<>Nxx_atcu)] OR [(Nxx_obd_typ_cfm<>Nxx_obd_typ_pass) and (Nxx_ecu_typ_cfm<>Nxx_atcu)] | Vxx_pft_wait_fail_rgn_ctr | AT_PFT_MNG | [(Nbx_pft_pres_cfm=True) and (Nbx_ign_cmd_eng_cfm=False)] | Vxx_pft_wait_fail_rgn_ctr | AT_PFT_MNG | [(Nbx_pft_pres_cfm=True) and (Nbx_ign_cmd_eng_cfm=False)] | TRUE | TRUE
Vxx_pid_33h | IN_ASI_IAP | [(Nbx_db_agk_cfm=False) and (Nbx_ign_cmd_eng_cfm=False) and (Nxx_ecu_typ_cfm=Nxx_ecm or Nxx_ecu_typ_cfm=Nxx_ptcu)] OR [(Nxx_ecu_typ_cfm=Nxx_ecm or Nxx_ecu_typ_cfm=Nxx_ptcu) and (Nbx_ign_cmd_eng_cfm=True)] | Vxx_pid_01h_a | DG_DFT_ASW | [(Nxx_fm_typ_cfm=Nxx_dem or Nxx_fm_typ_cfm=Nxx_dem_wrap) and (Nbx_el_pwt_cfm=False) and (Nxx_obd_typ_cfm=Nxx_obd_typ_pass) and (Nxx_ecu_typ_cfm<>Nxx_atcu)] | Vxx_pid_01h_a | DG_DFT_ASW | [(Nxx_fm_typ_cfm=Nxx_dem or Nxx_fm_typ_cfm=Nxx_dem_wrap) and (Nbx_el_pwt_cfm=False) and (Nxx_obd_typ_cfm=Nxx_obd_typ_pass) and (Nxx_ecu_typ_cfm<>Nxx_atcu)] | TRUE | TRUE | #REF!
Vxx_pid_34h_ab | IN_CBI_ULI | [(Nbx_ign_cmd_eng_cfm=True)] | Vxx_pid_01h_a | DG_DFT_MNG | [(Nbx_obd_serv_vers_2_cfm=True) and (Nbx_el_pwt_cfm=False) and (Nxx_fm_typ_cfm=Nxx_no_dem) and (Nxx_obd_typ_cfm=Nxx_obd_typ_pass) and (Nxx_ecu_typ_cfm<>Nxx_atcu)] OR [(Nxx_obd_typ_cfm<>Nxx_obd_typ_pass) and (Nxx_ecu_typ_cfm<>Nxx_atcu)] | Vxx_pid_01h_a | DG_DFT_ASW | [(Nxx_fm_typ_cfm=Nxx_dem or Nxx_fm_typ_cfm=Nxx_dem_wrap) and (Nbx_el_pwt_cfm=False) and (Nxx_obd_typ_cfm=Nxx_obd_typ_pass) and (Nxx_ecu_typ_cfm<>Nxx_atcu)] | FALSE | FALSE
Vxx_pid_34h_cd | IN_CBI_ULI | [(Nbx_ign_cmd_eng_cfm=True)] | Vxx_pid_01h_b | DG_DFT_ASW | [(Nxx_fm_typ_cfm=Nxx_dem or Nxx_fm_typ_cfm=Nxx_dem_wrap) and (Nbx_el_pwt_cfm=False) and (Nxx_obd_typ_cfm=Nxx_obd_typ_pass) and (Nxx_ecu_typ_cfm<>Nxx_atcu)] | Vxx_pid_01h_b | DG_DFT_ASW | [(Nxx_fm_typ_cfm=Nxx_dem or Nxx_fm_typ_cfm=Nxx_dem_wrap) and (Nbx_el_pwt_cfm=False) and (Nxx_obd_typ_cfm=Nxx_obd_typ_pass) and (Nxx_ecu_typ_cfm<>Nxx_atcu)] | TRUE | TRUE
Vxx_pid_3ch | IN_ATI_TBO | [(Nbx_tbo1_sens_pres_cfm=False) and (Nbx_tbo1_info_pres_cfm=True) and (Nbx_pft_pres_cfm=True) and (Nbx_ign_cmd_eng_cfm=False)] OR [(Nbx_db_agk_cfm=False) and (Nbx_tbo1_sens_pres_cfm=True) and (Nbx_tbo1_info_pres_cfm=True) and (Nbx_pft_pres_cfm=True) and (Nbx_ign_cmd_eng_cfm=False)] | Vxx_pid_01h_b | DG_DFT_MNG | [(Nbx_obd_serv_vers_2_cfm=True) and (Nbx_el_pwt_cfm=False) and (Nxx_fm_typ_cfm=Nxx_no_dem) and (Nxx_obd_typ_cfm=Nxx_obd_typ_pass) and (Nxx_ecu_typ_cfm<>Nxx_atcu)] OR [(Nxx_obd_typ_cfm<>Nxx_obd_typ_pass) and (Nxx_ecu_typ_cfm<>Nxx_atcu)] | Vxx_pid_01h_b | DG_DFT_ASW | [(Nxx_fm_typ_cfm=Nxx_dem or Nxx_fm_typ_cfm=Nxx_dem_wrap) and (Nbx_el_pwt_cfm=False) and (Nxx_obd_typ_cfm=Nxx_obd_typ_pass) and (Nxx_ecu_typ_cfm<>Nxx_atcu)] | FALSE | FALSE
Vxx_pid_3eh | IN_ATI_TUF | [(Nbx_db_agk_cfm=False) and (Nbx_pft_pres_cfm=True and Nbx_pft_utp_sens_pres_cfm=True) and (Nbx_ign_cmd_eng_cfm=False)] | Vxx_pid_01h_c | DG_DFT_ASW | [(Nxx_fm_typ_cfm=Nxx_dem or Nxx_fm_typ_cfm=Nxx_dem_wrap) and (Nbx_el_pwt_cfm=False) and (Nxx_obd_typ_cfm=Nxx_obd_typ_pass) and (Nxx_ecu_typ_cfm<>Nxx_atcu)] | Vxx_pid_01h_c | DG_DFT_ASW | [(Nxx_fm_typ_cfm=Nxx_dem or Nxx_fm_typ_cfm=Nxx_dem_wrap) and (Nbx_el_pwt_cfm=False) and (Nxx_obd_typ_cfm=Nxx_obd_typ_pass) and (Nxx_ecu_typ_cfm<>Nxx_atcu)] | TRUE | TRUE
Vxx_pid_41h_a | DG_DFT_ASW | [(Nxx_fm_typ_cfm=Nxx_dem or Nxx_fm_typ_cfm=Nxx_dem_wrap) and (Nbx_el_pwt_cfm=False) and (Nxx_obd_typ_cfm=Nxx_obd_typ_pass) and (Nxx_ecu_typ_cfm<>Nxx_atcu)] | Vxx_pid_01h_c | DG_DFT_MNG | [(Nbx_obd_serv_vers_2_cfm=True) and (Nbx_el_pwt_cfm=False) and (Nxx_fm_typ_cfm=Nxx_no_dem) and (Nxx_obd_typ_cfm=Nxx_obd_typ_pass) and (Nxx_ecu_typ_cfm<>Nxx_atcu)] OR [(Nxx_obd_typ_cfm<>Nxx_obd_typ_pass) and (Nxx_ecu_typ_cfm<>Nxx_atcu)] | Vxx_pid_01h_c | DG_DFT_ASW | [(Nxx_fm_typ_cfm=Nxx_dem or Nxx_fm_typ_cfm=Nxx_dem_wrap) and (Nbx_el_pwt_cfm=False) and (Nxx_obd_typ_cfm=Nxx_obd_typ_pass) and (Nxx_ecu_typ_cfm<>Nxx_atcu)] | FALSE | FALSE
Vxx_pid_41h_a | DG_DFT_MNG | [(Nbx_obd_serv_vers_2_cfm=True) and (Nbx_el_pwt_cfm=False) and (Nxx_fm_typ_cfm=Nxx_no_dem) and (Nxx_obd_typ_cfm=Nxx_obd_typ_pass) and (Nxx_ecu_typ_cfm<>Nxx_atcu)] OR [(Nxx_obd_typ_cfm<>Nxx_obd_typ_pass) and (Nxx_ecu_typ_cfm<>Nxx_atcu)] | Vxx_pid_01h_d | DG_DFT_ASW | [(Nxx_fm_typ_cfm=Nxx_dem or Nxx_fm_typ_cfm=Nxx_dem_wrap) and (Nbx_el_pwt_cfm=False) and (Nxx_obd_typ_cfm=Nxx_obd_typ_pass) and (Nxx_ecu_typ_cfm<>Nxx_atcu)] | Vxx_pid_01h_d | DG_DFT_ASW | [(Nxx_fm_typ_cfm=Nxx_dem or Nxx_fm_typ_cfm=Nxx_dem_wrap) and (Nbx_el_pwt_cfm=False) and (Nxx_obd_typ_cfm=Nxx_obd_typ_pass) and (Nxx_ecu_typ_cfm<>Nxx_atcu)] | TRUE | TRUE
Vxx_pid_41h_b | DG_DFT_ASW | [(Nxx_fm_typ_cfm=Nxx_dem or Nxx_fm_typ_cfm=Nxx_dem_wrap) and (Nbx_el_pwt_cfm=False) and (Nxx_obd_typ_cfm=Nxx_obd_typ_pass) and (Nxx_ecu_typ_cfm<>Nxx_atcu)] | Vxx_pid_01h_d | DG_DFT_MNG | [(Nbx_obd_serv_vers_2_cfm=True) and (Nbx_el_pwt_cfm=False) and (Nxx_fm_typ_cfm=Nxx_no_dem) and (Nxx_obd_typ_cfm=Nxx_obd_typ_pass) and (Nxx_ecu_typ_cfm<>Nxx_atcu)] OR [(Nxx_obd_typ_cfm<>Nxx_obd_typ_pass) and (Nxx_ecu_typ_cfm<>Nxx_atcu)] | Vxx_pid_01h_d | DG_DFT_ASW | [(Nxx_fm_typ_cfm=Nxx_dem or Nxx_fm_typ_cfm=Nxx_dem_wrap) and (Nbx_el_pwt_cfm=False) and (Nxx_obd_typ_cfm=Nxx_obd_typ_pass) and (Nxx_ecu_typ_cfm<>Nxx_atcu)] | FALSE | FALSE
Vxx_pid_41h_b | DG_DFT_MNG | [(Nbx_obd_serv_vers_2_cfm=True) and (Nbx_el_pwt_cfm=False) and (Nxx_fm_typ_cfm=Nxx_no_dem) and (Nxx_obd_typ_cfm=Nxx_obd_typ_pass) and (Nxx_ecu_typ_cfm<>Nxx_atcu)] OR [(Nxx_obd_typ_cfm<>Nxx_obd_typ_pass) and (Nxx_ecu_typ_cfm<>Nxx_atcu)] | Vxx_pid_03h_a | CB_RIC_SPT | [(Nxx_ecu_typ_cfm=Nxx_ecm or Nxx_ecu_typ_cfm=Nxx_ptcu) and (Nbx_ign_cmd_eng_cfm=True)] | Vxx_pid_03h_a | CB_RIC_SPT | [(Nbx_ign_cmd_eng_cfm=True)] | TRUE | FALSE
Vxx_pid_41h_c | DG_DFT_ASW | [(Nxx_fm_typ_cfm=Nxx_dem or Nxx_fm_typ_cfm=Nxx_dem_wrap) and (Nbx_el_pwt_cfm=False) and (Nxx_obd_typ_cfm=Nxx_obd_typ_pass) and (Nxx_ecu_typ_cfm<>Nxx_atcu)] | Vxx_pid_03h_b | CB_RIC_SPT | [(Nxx_ecu_typ_cfm=Nxx_ecm or Nxx_ecu_typ_cfm=Nxx_ptcu) and (Nbx_ign_cmd_eng_cfm=True)] | Vxx_pid_03h_b | CB_RIC_SPT | [(Nbx_ign_cmd_eng_cfm=True)] | TRUE | FALSE
Vxx_pid_41h_c | DG_DFT_MNG | [(Nbx_obd_serv_vers_2_cfm=True) and (Nbx_el_pwt_cfm=False) and (Nxx_fm_typ_cfm=Nxx_no_dem) and (Nxx_obd_typ_cfm=Nxx_obd_typ_pass) and (Nxx_ecu_typ_cfm<>Nxx_atcu)] OR [(Nxx_obd_typ_cfm<>Nxx_obd_typ_pass) and (Nxx_ecu_typ_cfm<>Nxx_atcu)] | Vxx_pid_04h | DG_DGT_ASW | [(Nxx_ecu_typ_cfm<>Nxx_ptcu) and (Nxx_ecu_typ_cfm<>Nxx_ecm) and (Nbx_el_pwt_cfm=False) and (Nxx_obd_typ_cfm=Nxx_obd_typ_pass) and (Nxx_ecu_typ_cfm<>Nxx_atcu)] | Vxx_pid_04h | DG_DGT_ASW | [(Nxx_ecu_typ_cfm<>Nxx_ptcu) and (Nxx_ecu_typ_cfm<>Nxx_ecm) and (Nbx_el_pwt_cfm=False) and (Nxx_obd_typ_cfm=Nxx_obd_typ_pass) and (Nxx_ecu_typ_cfm<>Nxx_atcu)] | TRUE | TRUE
Vxx_pid_41h_d | DG_DFT_ASW | [(Nxx_fm_typ_cfm=Nxx_dem or Nxx_fm_typ_cfm=Nxx_dem_wrap) and (Nbx_el_pwt_cfm=False) and (Nxx_obd_typ_cfm=Nxx_obd_typ_pass) and (Nxx_ecu_typ_cfm<>Nxx_atcu)] | Vxx_pid_04h | TQ_SET_FTR | [(Nxx_ecu_typ_cfm=Nxx_ecm or Nxx_ecu_typ_cfm=Nxx_ptcu) and (Nxx_ecu_typ_cfm<>Nxx_atcu)] | Vxx_pid_04h | DG_DGT_ASW | [(Nxx_ecu_typ_cfm<>Nxx_ptcu) and (Nxx_ecu_typ_cfm<>Nxx_ecm) and (Nbx_el_pwt_cfm=False) and (Nxx_obd_typ_cfm=Nxx_obd_typ_pass) and (Nxx_ecu_typ_cfm<>Nxx_atcu)] | FALSE | FALSE
Vxx_pid_41h_d | DG_DFT_MNG | [(Nbx_obd_serv_vers_2_cfm=True) and (Nbx_el_pwt_cfm=False) and (Nxx_fm_typ_cfm=Nxx_no_dem) and (Nxx_obd_typ_cfm=Nxx_obd_typ_pass) and (Nxx_ecu_typ_cfm<>Nxx_atcu)] OR [(Nxx_obd_typ_cfm<>Nxx_obd_typ_pass) and (Nxx_ecu_typ_cfm<>Nxx_atcu)] | Vxx_pid_05h | DG_DGT_ASW | [(Nxx_ecu_org_hyb_cfm=Nxx_ecu_org_hyb_pres) and (Nxx_ecu_typ_cfm<>Nxx_ptcu) and (Nxx_ecu_typ_cfm<>Nxx_ecm) and (Nbx_el_pwt_cfm=False) and (Nxx_obd_typ_cfm=Nxx_obd_typ_pass) and (Nxx_ecu_typ_cfm<>Nxx_atcu)] | Vxx_pid_05h | DG_DGT_ASW | [(Nxx_ecu_typ_cfm<>Nxx_ptcu) and (Nxx_ecu_typ_cfm<>Nxx_ecm) and (Nbx_el_pwt_cfm=False) and (Nxx_obd_typ_cfm=Nxx_obd_typ_pass) and (Nxx_ecu_typ_cfm<>Nxx_atcu)] | TRUE | FALSE
Vxx_pid_42h | DG_DGT_ASW | [(Nxx_ecu_org_hyb_cfm=Nxx_ecu_org_hyb_pres) and (Nxx_ecu_typ_cfm<>Nxx_ptcu) and (Nxx_ecu_typ_cfm<>Nxx_ecm) and (Nbx_el_pwt_cfm=False) and (Nxx_obd_typ_cfm=Nxx_obd_typ_pass) and (Nxx_ecu_typ_cfm<>Nxx_atcu)] | Vxx_pid_05h | IN_CLI_COI | [(Nbx_db_agk_cfm=False) and (Nxx_ecu_typ_cfm=Nxx_ecm or Nxx_ecu_typ_cfm=Nxx_ptcu)] | Vxx_pid_05h | DG_DGT_ASW | [(Nxx_ecu_typ_cfm<>Nxx_ptcu) and (Nxx_ecu_typ_cfm<>Nxx_ecm) and (Nbx_el_pwt_cfm=False) and (Nxx_obd_typ_cfm=Nxx_obd_typ_pass) and (Nxx_ecu_typ_cfm<>Nxx_atcu)] | FALSE | FALSE
Vxx_pid_42h | IN_VFI_EMI | [(Nxx_ecu_typ_cfm<>Nxx_atcu)] | Vxx_pid_06h | CB_RIC_CTL | [(Nxx_ecu_typ_cfm=Nxx_ecm or Nxx_ecu_typ_cfm=Nxx_ptcu) and (Nbx_ign_cmd_eng_cfm=True)] | Vxx_pid_06h | CB_RIC_CTL | [(Nbx_ign_cmd_eng_cfm=True)] | TRUE | FALSE
Vxx_pid_43h | IN_ASI_IAF | [(Nbx_ign_cmd_eng_cfm=True)] | Vxx_pid_07h | CB_RIC_CTL | [(Nxx_ecu_typ_cfm=Nxx_ecm or Nxx_ecu_typ_cfm=Nxx_ptcu) and (Nbx_ign_cmd_eng_cfm=True)] | Vxx_pid_07h | CB_RIC_CTL | [(Nbx_ign_cmd_eng_cfm=True)] | TRUE | FALSE
Vxx_pid_43h | IN_ASI_MDL | [(Nbx_ign_cmd_eng_cfm=False)] | Vxx_pid_0ah | IN_CBI_RPI | [(Nbx_gdi_cfm=False) and (Nxx_ecu_typ_cfm=Nxx_ecm or Nxx_ecu_typ_cfm=Nxx_ptcu) and (Nbx_ign_cmd_eng_cfm=True)] OR [(Nbx_gdi_cfm=True) and (Nxx_ecu_typ_cfm=Nxx_ecm or Nxx_ecu_typ_cfm=Nxx_ptcu) and (Nbx_ign_cmd_eng_cfm=True)] | Vxx_pid_0ah | IN_CBI_RPI | [(Nbx_gdi_cfm=False) and (Nbx_ign_cmd_eng_cfm=True)] OR [(Nbx_gdi_cfm=True) and (Nbx_ign_cmd_eng_cfm=True)] | TRUE | FALSE
Vxx_pid_44h | CB_RIC_SPT | [(Nbx_ign_cmd_eng_cfm=True)] | Vxx_pid_0bh | IN_ASI_IAP | [(Nbx_ign_cmd_eng_cfm=False) and (Nxx_ecu_typ_cfm=Nxx_ecm or Nxx_ecu_typ_cfm=Nxx_ptcu)] OR [(Nxx_ecu_typ_cfm=Nxx_ecm or Nxx_ecu_typ_cfm=Nxx_ptcu) and (Nbx_ign_cmd_eng_cfm=True)] | Vxx_pid_0bh | IN_ASI_IAP | [(Nbx_ign_cmd_eng_cfm=False) and (Nxx_ecu_typ_cfm=Nxx_ecm or Nxx_ecu_typ_cfm=Nxx_ptcu)] OR [(Nxx_ecu_typ_cfm=Nxx_ecm or Nxx_ecu_typ_cfm=Nxx_ptcu) and (Nbx_ign_cmd_eng_cfm=True)] | TRUE | TRUE
Vxx_pid_45h | OU_ASO_ITO | [(Nbx_ign_cmd_eng_cfm=True)] OR [(Nbx_ign_cmd_eng_cfm=False)] | Vxx_pid_0ch | DG_DGT_ASW | [(Nxx_ecu_org_hyb_cfm=Nxx_ecu_org_hyb_pres) and (Nxx_ecu_typ_cfm<>Nxx_ptcu) and (Nxx_ecu_typ_cfm<>Nxx_ecm) and (Nbx_el_pwt_cfm=False) and (Nxx_obd_typ_cfm=Nxx_obd_typ_pass) and (Nxx_ecu_typ_cfm<>Nxx_atcu)] | Vxx_pid_0ch | DG_DGT_ASW | [(Nxx_ecu_typ_cfm<>Nxx_ptcu) and (Nxx_ecu_typ_cfm<>Nxx_ecm) and (Nbx_el_pwt_cfm=False) and (Nxx_obd_typ_cfm=Nxx_obd_typ_pass) and (Nxx_ecu_typ_cfm<>Nxx_atcu)] | TRUE | FALSE
Vxx_pid_46h | IN_ASI_IAT | [(Nbx_ign_cmd_eng_cfm=False) and (Nxx_ecu_typ_cfm=Nxx_ecm or Nxx_ecu_typ_cfm=Nxx_ptcu)] OR [(Nxx_ecu_typ_cfm=Nxx_ecm or Nxx_ecu_typ_cfm=Nxx_ptcu) and (Nbx_ign_cmd_eng_cfm=True)] | Vxx_pid_0ch | IN_SMI_SYN | [(Nxx_ecu_typ_cfm=Nxx_ecm or Nxx_ecu_typ_cfm=Nxx_ptcu) and (Nxx_ecu_typ_cfm<>Nxx_atcu)] | Vxx_pid_0ch | DG_DGT_ASW | [(Nxx_ecu_typ_cfm<>Nxx_ptcu) and (Nxx_ecu_typ_cfm<>Nxx_ecm) and (Nbx_el_pwt_cfm=False) and (Nxx_obd_typ_cfm=Nxx_obd_typ_pass) and (Nxx_ecu_typ_cfm<>Nxx_atcu)] | FALSE | FALSE
Vxx_pid_47h | DG_DGT_ASW | [(Nxx_ecu_typ_cfm<>Nxx_ptcu) and (Nxx_ecu_typ_cfm<>Nxx_ecm) and (Nbx_el_pwt_cfm=False) and (Nxx_obd_typ_cfm=Nxx_obd_typ_pass) and (Nxx_ecu_typ_cfm<>Nxx_atcu)] | Vxx_pid_0dh | DG_DGT_ASW | [(Nxx_ecu_org_hyb_cfm=Nxx_ecu_org_hyb_pres) and (Nxx_ecu_typ_cfm<>Nxx_ptcu) and (Nxx_ecu_typ_cfm<>Nxx_ecm) and (Nbx_el_pwt_cfm=False) and (Nxx_obd_typ_cfm=Nxx_obd_typ_pass) and (Nxx_ecu_typ_cfm<>Nxx_atcu)] | Vxx_pid_0dh | DG_DGT_ASW | [(Nxx_ecu_typ_cfm<>Nxx_ptcu) and (Nxx_ecu_typ_cfm<>Nxx_ecm) and (Nbx_el_pwt_cfm=False) and (Nxx_obd_typ_cfm=Nxx_obd_typ_pass) and (Nxx_ecu_typ_cfm<>Nxx_atcu)] | TRUE | FALSE
Vxx_pid_47h | IN_ASI_ITI | [(Nxx_thr_cfm=Nxx_thr_mot or Nxx_thr_cfm=Nxx_thr_tq_mot or Nxx_thr_cfm=Nxx_thr_tq_dc_mot_cho) and (Nbx_ign_cmd_eng_cfm=True)] | Vxx_pid_0dh | IN_VFI_VSI | [(Nxx_ecu_typ_cfm<>Nxx_hevc) and (Nxx_ecu_typ_cfm<>Nxx_atcu)] | Vxx_pid_0dh | DG_DGT_ASW | [(Nxx_ecu_typ_cfm<>Nxx_ptcu) and (Nxx_ecu_typ_cfm<>Nxx_ecm) and (Nbx_el_pwt_cfm=False) and (Nxx_obd_typ_cfm=Nxx_obd_typ_pass) and (Nxx_ecu_typ_cfm<>Nxx_atcu)] | FALSE | FALSE
Vxx_pid_49h | IN_PCI_API | [(Nxx_ecu_typ_cfm=Nxx_hevc or Nxx_spv_ecu_cfm=Nxx_spv_ecu_abst) and (Nxx_ecu_typ_cfm<>Nxx_atcu)] | Vxx_pid_0eh | CB_IGN_SPT | [(Nxx_ecu_typ_cfm=Nxx_ecm or Nxx_ecu_typ_cfm=Nxx_ptcu) and (Nbx_ign_cmd_eng_cfm=True)] | Vxx_pid_0eh | CB_IGN_SPT | [(Nbx_ign_cmd_eng_cfm=True)] | TRUE | FALSE
Vxx_pid_4ah | IN_PCI_API | [(Nxx_ecu_typ_cfm=Nxx_hevc or Nxx_spv_ecu_cfm=Nxx_spv_ecu_abst) and (Nxx_ecu_typ_cfm<>Nxx_atcu)] | Vxx_pid_0fh | IN_ASI_IAT | [(Nbx_ign_cmd_eng_cfm=False) and (Nxx_ecu_typ_cfm=Nxx_ecm or Nxx_ecu_typ_cfm=Nxx_ptcu)] OR [(Nxx_ecu_typ_cfm=Nxx_ecm or Nxx_ecu_typ_cfm=Nxx_ptcu) and (Nbx_ign_cmd_eng_cfm=True)] | Vxx_pid_0fh | DG_DGT_ASW | [(Nxx_ecu_typ_cfm<>Nxx_ptcu) and (Nxx_ecu_typ_cfm<>Nxx_ecm) and (Nbx_el_pwt_cfm=False) and (Nxx_obd_typ_cfm=Nxx_obd_typ_pass) and (Nxx_ecu_typ_cfm<>Nxx_atcu)] | FALSE | FALSE
Vxx_pid_4ch | AS_MAF_CTL | [(Nbx_ign_cmd_eng_cfm=True)] OR [(Nbx_ign_cmd_eng_cfm=False)] | Vxx_pid_10h | IN_ASI_IAF | [(Nbx_db_agk_cfm=False) and (Nbx_mafs_pres_cfm=True) and (Nbx_ign_cmd_eng_cfm=False)] OR [(Nbx_mafs_pres_cfm=False) and (Nbx_ign_cmd_eng_cfm=False)] | Vxx_pid_10h | IN_ASI_IAF | [(Nbx_mafs_pres_cfm=False) and (Nbx_ign_cmd_eng_cfm=False)] OR [(Nbx_db_agk_cfm=False) and (Nbx_mafs_pres_cfm=True) and (Nbx_ign_cmd_eng_cfm=False)] | TRUE | FALSE
Vxx_pid_4eh | DG_DFT_MNG | [(Nxx_obd_typ_cfm<>Nxx_obd_typ_pass) and (Nxx_ecu_typ_cfm<>Nxx_atcu)] | Vxx_pid_11h | IN_ASI_ITI | [(Nxx_thr_cfm=Nxx_thr_mot or Nxx_thr_cfm=Nxx_thr_tq_mot or Nxx_thr_cfm=Nxx_thr_tq_dc_mot_cho) and (Nxx_ecu_typ_cfm=Nxx_ecm or Nxx_ecu_typ_cfm=Nxx_ptcu) and (Nbx_ign_cmd_eng_cfm=True)] OR [(Nbx_ign_cmd_eng_cfm=False)] | Vxx_pid_11h | DG_DGT_ASW | [(Nxx_ecu_typ_cfm<>Nxx_ptcu) and (Nxx_ecu_typ_cfm<>Nxx_ecm) and (Nbx_el_pwt_cfm=False) and (Nxx_obd_typ_cfm=Nxx_obd_typ_pass) and (Nxx_ecu_typ_cfm<>Nxx_atcu)] | FALSE | FALSE
Vxx_pid_51h | DG_DGT_ASW | [(Nbx_el_pwt_cfm=False) and (Nxx_obd_typ_cfm=Nxx_obd_typ_pass) and (Nxx_ecu_typ_cfm<>Nxx_atcu)] | Vxx_pid_13h | IN_CBI_UEG | [(Nbx_ign_cmd_eng_cfm=False)] | Vxx_pid_13h | IN_CBI_UEG | [(Nbx_ign_cmd_eng_cfm=False)] | TRUE | TRUE
Vxx_pid_52h | CB_SPV_CMS | [(Nxx_lpg_cfm=Nxx_lpg_pres) and (Nxx_alco_typ_cfm<>Nxx_alco_typ_abst) and (Nbx_ign_cmd_eng_cfm=True)] OR [(Nxx_alco_typ_cfm=Nxx_alco_typ_abst) and (Nbx_ign_cmd_eng_cfm=True)] OR [(Nxx_lpg_cfm<>Nxx_lpg_pres) and (Nxx_alco_typ_cfm<>Nxx_alco_typ_abst) and (Nbx_ign_cmd_eng_cfm=True)] | Vxx_pid_13h | IN_CBI_ULI | [(Nxx_ecu_typ_cfm=Nxx_ecm or Nxx_ecu_typ_cfm=Nxx_ptcu) and (Nbx_ign_cmd_eng_cfm=True)] | Vxx_pid_13h | IN_CBI_UEG | [(Nbx_ign_cmd_eng_cfm=False)] | FALSE | FALSE
Vxx_pid_53h | IN_CBI_FUI | [(Nxx_eva_cfm=Nxx_eva_abst) and (Nbx_ign_cmd_eng_cfm=True)] OR [(Nxx_eva_cfm<>Nxx_eva_abst) and (Nbx_ign_cmd_eng_cfm=True)] | Vxx_pid_14h_a | IN_CBI_ULI | [(Nxx_ecu_typ_cfm=Nxx_ecm or Nxx_ecu_typ_cfm=Nxx_ptcu) and (Nbx_ign_cmd_eng_cfm=True)] | Vxx_pid_14h_a | IN_CBI_ULI | [(Nbx_ign_cmd_eng_cfm=True)] | TRUE | FALSE
Vxx_pid_54h | OU_CBO_FUO | [(Nxx_eva_cfm<>Nxx_eva_abst) and (Nbx_ign_cmd_eng_cfm=True)] | Vxx_pid_14h_b | IN_CBI_ULI | [(Nxx_ecu_typ_cfm=Nxx_ecm or Nxx_ecu_typ_cfm=Nxx_ptcu) and (Nbx_ign_cmd_eng_cfm=True)] | Vxx_pid_14h_b | IN_CBI_ULI | [(Nbx_ign_cmd_eng_cfm=True)] | TRUE | FALSE
Vxx_pid_55h | AT_CAT_CTL | [(Nbx_ign_cmd_eng_cfm=True)] | Vxx_pid_15h_a | IN_ATI_DOS | [(Nxx_nt_lbdw_cfm<>Nxx_nt_lbdw_bin and Nxx_nt_lbdw_cfm<>Nxx_nt_lbdw_bin_prop_cho) and (Nbx_ign_cmd_eng_cfm=False)] OR [(Nxx_nt_lbdw_cfm=Nxx_nt_lbdw_bin or Nxx_nt_lbdw_cfm=Nxx_nt_lbdw_bin_prop_cho) and (Nbx_ign_cmd_eng_cfm=False)] | Vxx_pid_15h_a | IN_ATI_DOS | [(Nxx_nt_lbdw_cfm=Nxx_nt_lbdw_bin or Nxx_nt_lbdw_cfm=Nxx_nt_lbdw_bin_prop_cho) and (Nbx_ign_cmd_eng_cfm=False)] OR [(Nxx_nt_lbdw_cfm<>Nxx_nt_lbdw_bin and Nxx_nt_lbdw_cfm<>Nxx_nt_lbdw_bin_prop_cho) and (Nbx_ign_cmd_eng_cfm=False)] | TRUE | FALSE
Vxx_pid_56h | AT_CAT_CTL | [(Nbx_ign_cmd_eng_cfm=True)] | Vxx_pid_15h_a | IN_CBI_ULI | [(Nxx_ecu_typ_cfm=Nxx_ecm or Nxx_ecu_typ_cfm=Nxx_ptcu) and (Nbx_ign_cmd_eng_cfm=True)] | Vxx_pid_15h_a | IN_ATI_DOS | [(Nxx_nt_lbdw_cfm=Nxx_nt_lbdw_bin or Nxx_nt_lbdw_cfm=Nxx_nt_lbdw_bin_prop_cho) and (Nbx_ign_cmd_eng_cfm=False)] OR [(Nxx_nt_lbdw_cfm<>Nxx_nt_lbdw_bin and Nxx_nt_lbdw_cfm<>Nxx_nt_lbdw_bin_prop_cho) and (Nbx_ign_cmd_eng_cfm=False)] | FALSE | FALSE
Vxx_pid_59h | CB_RAP_CTL | [(Nbx_ign_cmd_eng_cfm=False)] | Vxx_pid_1ch | DG_DGT_ASW | [(Nbx_el_pwt_cfm=False) and (Nxx_obd_typ_cfm=Nxx_obd_typ_pass) and (Nxx_ecu_typ_cfm<>Nxx_atcu)] | Vxx_pid_1ch | DG_DGT_ASW | [(Nbx_el_pwt_cfm=False) and (Nxx_obd_typ_cfm=Nxx_obd_typ_pass) and (Nxx_ecu_typ_cfm<>Nxx_atcu)] | TRUE | TRUE
Vxx_pid_59h | IN_CBI_RPI | [(Nbx_gdi_cfm=False) and (Nbx_ign_cmd_eng_cfm=True)] OR [(Nbx_gdi_cfm=True) and (Nbx_ign_cmd_eng_cfm=True)] | Vxx_pid_1eh | IN_SMI_SSR | [(Nxx_acs_acel_is_req_cfm=Nxx_wf_acs_acel_is_req or Nxx_acs_acel_is_req_cfm=Nxx_mux_wf_acs_acel_is_req_cho) and (Nxx_acs_acel_is_req_cfm<>Nxx_mux_acs_acel_is_req) and (Nxx_acs_acel_is_req_cfm<>Nxx_acs_acel_is_req_abst) and (Nxx_ecu_typ_cfm=Nxx_ecm or Nxx_ecu_typ_cfm=Nxx_ptcu) and (Nxx_ecu_typ_cfm<>Nxx_atcu)] OR [(Nxx_ecu_typ_cfm=Nxx_hevc) and (Nxx_ecu_typ_cfm<>Nxx_atcu)] OR [(Nxx_acs_acel_is_req_cfm=Nxx_acs_acel_is_req_abst) and (Nxx_ecu_typ_cfm=Nxx_ecm or Nxx_ecu_typ_cfm=Nxx_ptcu) and (Nxx_ecu_typ_cfm<>Nxx_atcu)] OR [(Nxx_acs_acel_is_req_cfm=Nxx_mux_acs_acel_is_req) and (Nxx_acs_acel_is_req_cfm<>Nxx_acs_acel_is_req_abst) and (Nxx_ecu_typ_cfm=Nxx_ecm or Nxx_ecu_typ_cfm=Nxx_ptcu) and (Nxx_ecu_typ_cfm<>Nxx_atcu)] | Vxx_pid_1eh | IN_SMI_SSR | [(Nxx_ecu_typ_cfm=Nxx_hevc) and (Nxx_ecu_typ_cfm<>Nxx_atcu)] OR [(Nxx_acs_acel_is_req_cfm=Nxx_mux_acs_acel_is_req) and (Nxx_acs_acel_is_req_cfm<>Nxx_acs_acel_is_req_abst) and (Nxx_ecu_typ_cfm=Nxx_ecm or Nxx_ecu_typ_cfm=Nxx_ptcu) and (Nxx_ecu_typ_cfm<>Nxx_atcu)] OR [(Nxx_acs_acel_is_req_cfm=Nxx_wf_acs_acel_is_req or Nxx_acs_acel_is_req_cfm=Nxx_mux_wf_acs_acel_is_req_cho) and (Nxx_acs_acel_is_req_cfm<>Nxx_mux_acs_acel_is_req) and (Nxx_acs_acel_is_req_cfm<>Nxx_acs_acel_is_req_abst) and (Nxx_ecu_typ_cfm=Nxx_ecm or Nxx_ecu_typ_cfm=Nxx_ptcu) and (Nxx_ecu_typ_cfm<>Nxx_atcu)] OR [(Nxx_acs_acel_is_req_cfm=Nxx_acs_acel_is_req_abst) and (Nxx_ecu_typ_cfm=Nxx_ecm or Nxx_ecu_typ_cfm=Nxx_ptcu) and (Nxx_ecu_typ_cfm<>Nxx_atcu)] | TRUE | FALSE
Vxx_pid_5bh | IN_HVI_BAT | [(Nxx_spv_ecu_cfm=Nxx_spv_ecu_abst or Nxx_ecu_typ_cfm=Nxx_hevc) and (Nxx_ecu_typ_cfm<>Nxx_atcu) and (Nxx_hev_cfm<>Nxx_hev_abst)] | Vxx_pid_1fh | IN_VFI_TMI | [(Nxx_ecu_typ_cfm=Nxx_ecm or Nxx_ecu_typ_cfm=Nxx_ptcu)] | Vxx_pid_1fh | DG_DGT_ASW | [(Nxx_ecu_typ_cfm<>Nxx_ptcu) and (Nxx_ecu_typ_cfm<>Nxx_ecm) and (Nbx_el_pwt_cfm=False) and (Nxx_obd_typ_cfm=Nxx_obd_typ_pass) and (Nxx_ecu_typ_cfm<>Nxx_atcu)] | FALSE | FALSE
Vxx_pid_5ch | IN_CLI_LUI | [()] | Vxx_pid_21h | DG_DFT_ASW | [(Nxx_fm_typ_cfm=Nxx_dem or Nxx_fm_typ_cfm=Nxx_dem_wrap) and (Nbx_el_pwt_cfm=False) and (Nxx_obd_typ_cfm=Nxx_obd_typ_pass) and (Nxx_ecu_typ_cfm<>Nxx_atcu)] | Vxx_pid_21h | DG_DFT_ASW | [(Nxx_fm_typ_cfm=Nxx_dem or Nxx_fm_typ_cfm=Nxx_dem_wrap) and (Nbx_el_pwt_cfm=False) and (Nxx_obd_typ_cfm=Nxx_obd_typ_pass) and (Nxx_ecu_typ_cfm<>Nxx_atcu)] | TRUE | TRUE
Vxx_pid_5dh | DG_DFT_MNG | [(Nxx_obd_typ_cfm<>Nxx_obd_typ_pass) and (Nxx_ecu_typ_cfm<>Nxx_atcu)] | Vxx_pid_21h | DG_DFT_MNG | [(Nbx_obd_serv_vers_2_cfm=True) and (Nbx_el_pwt_cfm=False) and (Nxx_fm_typ_cfm=Nxx_no_dem) and (Nxx_obd_typ_cfm=Nxx_obd_typ_pass) and (Nxx_ecu_typ_cfm<>Nxx_atcu)] OR [(Nxx_obd_typ_cfm<>Nxx_obd_typ_pass) and (Nxx_ecu_typ_cfm<>Nxx_atcu)] | Vxx_pid_21h | DG_DFT_ASW | [(Nxx_fm_typ_cfm=Nxx_dem or Nxx_fm_typ_cfm=Nxx_dem_wrap) and (Nbx_el_pwt_cfm=False) and (Nxx_obd_typ_cfm=Nxx_obd_typ_pass) and (Nxx_ecu_typ_cfm<>Nxx_atcu)] | FALSE | FALSE
Vxx_pid_5eh | DG_DFT_MNG | [(Nxx_obd_typ_cfm<>Nxx_obd_typ_pass) and (Nxx_ecu_typ_cfm<>Nxx_atcu)] | Vxx_pid_22h | IN_CBI_RPI | [(Nbx_gdi_cfm=False) and (Nxx_ecu_typ_cfm=Nxx_ecm or Nxx_ecu_typ_cfm=Nxx_ptcu) and (Nbx_ign_cmd_eng_cfm=True)] OR [(Nbx_gdi_cfm=True) and (Nxx_ecu_typ_cfm=Nxx_ecm or Nxx_ecu_typ_cfm=Nxx_ptcu) and (Nbx_ign_cmd_eng_cfm=True)] | Vxx_pid_22h | IN_CBI_RPI | [(Nbx_gdi_cfm=True) and (Nbx_ign_cmd_eng_cfm=True)] OR [(Nbx_gdi_cfm=False) and (Nbx_ign_cmd_eng_cfm=True)] | TRUE | FALSE
Vxx_pid_5eh | OU_CBO_FUO | [(Nbx_ign_cmd_eng_cfm=False)] | Vxx_pid_23h | BI_CBI_RPI | [(Nbx_ign_cmd_eng_cfm=False)] | Vxx_pid_23h | BI_CBI_RPI | [(Nbx_ign_cmd_eng_cfm=False)] | TRUE | TRUE
Vxx_pid_61h | PC_TRA_ARB | [(Nxx_spv_ecu_cfm=Nxx_spv_ecu_abst) and (Nxx_ecu_typ_cfm=Nxx_ecm or Nxx_ecu_typ_cfm=Nxx_ptcu)] | Vxx_pid_23h | IN_CBI_RPI | [(Nbx_gdi_cfm=False) and (Nxx_ecu_typ_cfm=Nxx_ecm or Nxx_ecu_typ_cfm=Nxx_ptcu) and (Nbx_ign_cmd_eng_cfm=True)] OR [(Nbx_gdi_cfm=True) and (Nxx_ecu_typ_cfm=Nxx_ecm or Nxx_ecu_typ_cfm=Nxx_ptcu) and (Nbx_ign_cmd_eng_cfm=True)] | Vxx_pid_23h | BI_CBI_RPI | [(Nbx_ign_cmd_eng_cfm=False)] | FALSE | FALSE
Vxx_pid_62h | TQ_SET_FTR | [(Nxx_ecu_typ_cfm=Nxx_ecm or Nxx_ecu_typ_cfm=Nxx_ptcu) and (Nxx_ecu_typ_cfm<>Nxx_atcu)] | Vxx_pid_24h_ab | IN_CBI_UEG | [(Nbx_ign_cmd_eng_cfm=False)] | Vxx_pid_24h_ab | IN_CBI_UEG | [(Nbx_ign_cmd_eng_cfm=False)] | TRUE | TRUE
Vxx_pid_63h | TQ_LIM_MXT | [(Nxx_ecu_typ_cfm=Nxx_ecm or Nxx_ecu_typ_cfm=Nxx_ptcu)] | Vxx_pid_24h_ab | IN_CBI_ULI | [(Nxx_ecu_typ_cfm=Nxx_ecm or Nxx_ecu_typ_cfm=Nxx_ptcu) and (Nbx_ign_cmd_eng_cfm=True)] | Vxx_pid_24h_ab | IN_CBI_UEG | [(Nbx_ign_cmd_eng_cfm=False)] | FALSE | FALSE
Vxx_pid_64h_a | TQ_LIM_MXT | [(Nbx_ign_cmd_eng_cfm=False) and (Nxx_ecu_typ_cfm=Nxx_ecm or Nxx_ecu_typ_cfm=Nxx_ptcu)] | Vxx_pid_24h_cd | IN_CBI_UEG | [(Nbx_ign_cmd_eng_cfm=False)] | Vxx_pid_24h_cd | IN_CBI_UEG | [(Nbx_ign_cmd_eng_cfm=False)] | TRUE | TRUE
Vxx_pid_64h_b | TQ_LIM_MXT | [(Nbx_ign_cmd_eng_cfm=False) and (Nxx_ecu_typ_cfm=Nxx_ecm or Nxx_ecu_typ_cfm=Nxx_ptcu)] | Vxx_pid_24h_cd | IN_CBI_ULI | [(Nxx_ecu_typ_cfm=Nxx_ecm or Nxx_ecu_typ_cfm=Nxx_ptcu) and (Nbx_ign_cmd_eng_cfm=True)] | Vxx_pid_24h_cd | IN_CBI_UEG | [(Nbx_ign_cmd_eng_cfm=False)] | FALSE | FALSE
Vxx_pid_64h_c | TQ_LIM_MXT | [(Nbx_ign_cmd_eng_cfm=False) and (Nxx_ecu_typ_cfm=Nxx_ecm or Nxx_ecu_typ_cfm=Nxx_ptcu)] | Vxx_pid_25h_ab | IN_ATI_DOS | [(Nbx_ign_cmd_eng_cfm=False)] OR [(Nxx_nt_lbdw_cfm<>Nxx_nt_lbdw_prop and Nxx_nt_lbdw_cfm<>Nxx_nt_lbdw_bin_prop_cho) and (Nbx_ign_cmd_eng_cfm=False)] | Vxx_pid_25h_ab | IN_ATI_DOS | [(Nxx_nt_lbdw_cfm<>Nxx_nt_lbdw_prop and Nxx_nt_lbdw_cfm<>Nxx_nt_lbdw_bin_prop_cho) and (Nbx_ign_cmd_eng_cfm=False)] OR [(Nxx_nt_lbdw_cfm=Nxx_nt_lbdw_prop or Nxx_nt_lbdw_cfm=Nxx_nt_lbdw_bin_prop_cho) and (Nbx_ign_cmd_eng_cfm=False)] | TRUE | FALSE
Vxx_pid_64h_d | TQ_LIM_MXT | [(Nbx_ign_cmd_eng_cfm=False) and (Nxx_ecu_typ_cfm=Nxx_ecm or Nxx_ecu_typ_cfm=Nxx_ptcu)] | Vxx_pid_25h_cd | IN_ATI_DOS | [(Nxx_nt_lbdw_cfm<>Nxx_nt_lbdw_prop and Nxx_nt_lbdw_cfm<>Nxx_nt_lbdw_bin_prop_cho) and (Nbx_ign_cmd_eng_cfm=False)] OR [(Nxx_nt_lbdw_cfm=Nxx_nt_lbdw_prop or Nxx_nt_lbdw_cfm=Nxx_nt_lbdw_bin_prop_cho) and (Nbx_ign_cmd_eng_cfm=False)] | Vxx_pid_25h_cd | IN_ATI_DOS | [(Nxx_nt_lbdw_cfm=Nxx_nt_lbdw_prop or Nxx_nt_lbdw_cfm=Nxx_nt_lbdw_bin_prop_cho) and (Nbx_ign_cmd_eng_cfm=False)] OR [(Nxx_nt_lbdw_cfm<>Nxx_nt_lbdw_prop and Nxx_nt_lbdw_cfm<>Nxx_nt_lbdw_bin_prop_cho) and (Nbx_ign_cmd_eng_cfm=False)] | TRUE | FALSE
Vxx_pid_64h_e | TQ_LIM_MXT | [(Nbx_ign_cmd_eng_cfm=False) and (Nxx_ecu_typ_cfm=Nxx_ecm or Nxx_ecu_typ_cfm=Nxx_ptcu)] | Vxx_pid_2ch | AS_EGR_CTL | [(Nbx_ign_cmd_eng_cfm=False)] | Vxx_pid_2ch | AS_EGR_CTL | [(Nbx_ign_cmd_eng_cfm=False)] | TRUE | TRUE
Vxx_pid_65h_a | DG_DGT_ASW | [(Nbx_el_pwt_cfm=False) and (Nxx_obd_typ_cfm=Nxx_obd_typ_pass) and (Nxx_ecu_typ_cfm<>Nxx_atcu)] | Vxx_pid_2dh | OU_ASO_EGR | [(Nbx_ign_cmd_eng_cfm=False)] | Vxx_pid_2dh | OU_ASO_EGR | [(Nbx_ign_cmd_eng_cfm=False)] | TRUE | TRUE
Vxx_pid_65h_b | DG_DGT_ASW | [(Nbx_el_pwt_cfm=False) and (Nxx_obd_typ_cfm=Nxx_obd_typ_pass) and (Nxx_ecu_typ_cfm<>Nxx_atcu)] | Vxx_pid_2eh | CB_RIC_CAN | [(Nxx_ecu_typ_cfm=Nxx_ecm or Nxx_ecu_typ_cfm=Nxx_ptcu) and (Nbx_ign_cmd_eng_cfm=True)] | Vxx_pid_2eh | CB_RIC_CAN | [(Nbx_ign_cmd_eng_cfm=True)] | TRUE | FALSE
Vxx_pid_67h_a | IN_CLI_COI | [(Nbx_db_agk_cfm=False) and (Nxx_ecu_typ_cfm=Nxx_ecm or Nxx_ecu_typ_cfm=Nxx_ptcu)] | Vxx_pid_2fh | IN_CBI_FLI | [(Nbx_ign_cmd_eng_cfm=False) and (Nxx_ecu_typ_cfm=Nxx_ecm or Nxx_ecu_typ_cfm=Nxx_ptcu)] OR [(Nbx_ign_cmd_eng_cfm=True) and (Nxx_ecu_typ_cfm=Nxx_ecm or Nxx_ecu_typ_cfm=Nxx_ptcu)] | Vxx_pid_2fh | IN_CBI_FLI | [(Nbx_ign_cmd_eng_cfm=False)] OR [(Nbx_ign_cmd_eng_cfm=True)] | TRUE | FALSE
Vxx_pid_67h_b | IN_CLI_COI | [(Nbx_db_agk_cfm=False) and (Nxx_ecu_typ_cfm=Nxx_ecm or Nxx_ecu_typ_cfm=Nxx_ptcu)] | Vxx_pid_30h | DG_DFT_ASW | [(Nxx_fm_typ_cfm=Nxx_dem or Nxx_fm_typ_cfm=Nxx_dem_wrap) and (Nxx_ecu_typ_cfm=Nxx_ecm or Nxx_ecu_typ_cfm=Nxx_ptcu) and (Nbx_el_pwt_cfm=False) and (Nxx_obd_typ_cfm=Nxx_obd_typ_pass) and (Nxx_ecu_typ_cfm<>Nxx_atcu)] | Vxx_pid_30h | DG_DFT_ASW | [(Nxx_fm_typ_cfm=Nxx_dem or Nxx_fm_typ_cfm=Nxx_dem_wrap) and (Nxx_ecu_typ_cfm=Nxx_ecm or Nxx_ecu_typ_cfm=Nxx_ptcu) and (Nbx_el_pwt_cfm=False) and (Nxx_obd_typ_cfm=Nxx_obd_typ_pass) and (Nxx_ecu_typ_cfm<>Nxx_atcu)] | TRUE | TRUE
Vxx_pid_67h_c | IN_CLI_COI | [(Nxx_lt_cool_loop_cfm<>Nxx_lt_cool_loop_abst) and (Nxx_ecu_typ_cfm=Nxx_ecm or Nxx_ecu_typ_cfm=Nxx_ptcu)] | Vxx_pid_30h | DG_DFT_MNG | [(Nbx_obd_serv_vers_2_cfm=True) and (Nbx_el_pwt_cfm=False) and (Nxx_fm_typ_cfm=Nxx_no_dem) and (Nxx_obd_typ_cfm=Nxx_obd_typ_pass) and (Nxx_ecu_typ_cfm<>Nxx_atcu)] OR [(Nxx_obd_typ_cfm<>Nxx_obd_typ_pass) and (Nxx_ecu_typ_cfm<>Nxx_atcu)] | Vxx_pid_30h | DG_DFT_ASW | [(Nxx_fm_typ_cfm=Nxx_dem or Nxx_fm_typ_cfm=Nxx_dem_wrap) and (Nxx_ecu_typ_cfm=Nxx_ecm or Nxx_ecu_typ_cfm=Nxx_ptcu) and (Nbx_el_pwt_cfm=False) and (Nxx_obd_typ_cfm=Nxx_obd_typ_pass) and (Nxx_ecu_typ_cfm<>Nxx_atcu)] | FALSE | FALSE
Vxx_pid_68h_a | IN_ASI_IAT | [(Nbx_ign_cmd_eng_cfm=False) and (Nxx_ecu_typ_cfm=Nxx_ecm or Nxx_ecu_typ_cfm=Nxx_ptcu)] OR [(Nxx_ecu_typ_cfm=Nxx_ecm or Nxx_ecu_typ_cfm=Nxx_ptcu) and (Nbx_ign_cmd_eng_cfm=True)] | Vxx_pid_31h | DG_DFT_ASW | [(Nxx_fm_typ_cfm=Nxx_dem or Nxx_fm_typ_cfm=Nxx_dem_wrap) and (Nxx_ecu_typ_cfm=Nxx_ecm or Nxx_ecu_typ_cfm=Nxx_ptcu) and (Nbx_el_pwt_cfm=False) and (Nxx_obd_typ_cfm=Nxx_obd_typ_pass) and (Nxx_ecu_typ_cfm<>Nxx_atcu)] | Vxx_pid_31h | DG_DFT_ASW | [(Nxx_fm_typ_cfm=Nxx_dem or Nxx_fm_typ_cfm=Nxx_dem_wrap) and (Nxx_ecu_typ_cfm=Nxx_ecm or Nxx_ecu_typ_cfm=Nxx_ptcu) and (Nbx_el_pwt_cfm=False) and (Nxx_obd_typ_cfm=Nxx_obd_typ_pass) and (Nxx_ecu_typ_cfm<>Nxx_atcu)] | TRUE | TRUE
Vxx_pid_68h_b | IN_ASI_IAT | [(Nbx_ign_cmd_eng_cfm=False) and (Nxx_ecu_typ_cfm=Nxx_ecm or Nxx_ecu_typ_cfm=Nxx_ptcu)] OR [(Nxx_ecu_typ_cfm=Nxx_ecm or Nxx_ecu_typ_cfm=Nxx_ptcu) and (Nbx_ign_cmd_eng_cfm=True)] | Vxx_pid_31h | DG_DFT_MNG | [(Nbx_obd_serv_vers_2_cfm=True) and (Nbx_el_pwt_cfm=False) and (Nxx_fm_typ_cfm=Nxx_no_dem) and (Nxx_obd_typ_cfm=Nxx_obd_typ_pass) and (Nxx_ecu_typ_cfm<>Nxx_atcu)] OR [(Nxx_obd_typ_cfm<>Nxx_obd_typ_pass) and (Nxx_ecu_typ_cfm<>Nxx_atcu)] | Vxx_pid_31h | DG_DFT_ASW | [(Nxx_fm_typ_cfm=Nxx_dem or Nxx_fm_typ_cfm=Nxx_dem_wrap) and (Nxx_ecu_typ_cfm=Nxx_ecm or Nxx_ecu_typ_cfm=Nxx_ptcu) and (Nbx_el_pwt_cfm=False) and (Nxx_obd_typ_cfm=Nxx_obd_typ_pass) and (Nxx_ecu_typ_cfm<>Nxx_atcu)] | FALSE | FALSE
Vxx_pid_68h_c | IN_ASI_IAT | [(Nbx_ign_cmd_eng_cfm=False) and (Nxx_ecu_typ_cfm=Nxx_ecm or Nxx_ecu_typ_cfm=Nxx_ptcu)] OR [(Nxx_ecu_typ_cfm=Nxx_ecm or Nxx_ecu_typ_cfm=Nxx_ptcu) and (Nbx_ign_cmd_eng_cfm=True)] | Vxx_pid_33h | DG_DGT_ASW | [(Nxx_ecu_org_hyb_cfm=Nxx_ecu_org_hyb_pres) and (Nxx_ecu_typ_cfm<>Nxx_ptcu) and (Nxx_ecu_typ_cfm<>Nxx_ecm) and (Nbx_el_pwt_cfm=False) and (Nxx_obd_typ_cfm=Nxx_obd_typ_pass) and (Nxx_ecu_typ_cfm<>Nxx_atcu)] | Vxx_pid_33h | IN_ASI_IAP | [(Nbx_db_agk_cfm=False) and (Nbx_ign_cmd_eng_cfm=False) and (Nxx_ecu_typ_cfm=Nxx_ecm or Nxx_ecu_typ_cfm=Nxx_ptcu)] OR [(Nxx_ecu_typ_cfm=Nxx_ecm or Nxx_ecu_typ_cfm=Nxx_ptcu) and (Nbx_ign_cmd_eng_cfm=True)] | FALSE | FALSE
Vxx_pid_68h_d | IN_ASI_IAT | [(Nbx_ign_cmd_eng_cfm=False) and (Nxx_ecu_typ_cfm=Nxx_ecm or Nxx_ecu_typ_cfm=Nxx_ptcu)] OR [(Nxx_ecu_typ_cfm=Nxx_ecm or Nxx_ecu_typ_cfm=Nxx_ptcu) and (Nbx_ign_cmd_eng_cfm=True)] | Vxx_pid_33h | IN_ASI_IAP | [(Nbx_db_agk_cfm=False) and (Nbx_ign_cmd_eng_cfm=False) and (Nxx_ecu_typ_cfm=Nxx_ecm or Nxx_ecu_typ_cfm=Nxx_ptcu)] OR [(Nxx_ecu_typ_cfm=Nxx_ecm or Nxx_ecu_typ_cfm=Nxx_ptcu) and (Nbx_ign_cmd_eng_cfm=True)] | Vxx_pid_33h | IN_ASI_IAP | [(Nbx_db_agk_cfm=False) and (Nbx_ign_cmd_eng_cfm=False) and (Nxx_ecu_typ_cfm=Nxx_ecm or Nxx_ecu_typ_cfm=Nxx_ptcu)] OR [(Nxx_ecu_typ_cfm=Nxx_ecm or Nxx_ecu_typ_cfm=Nxx_ptcu) and (Nbx_ign_cmd_eng_cfm=True)] | TRUE | TRUE
Vxx_pid_68h_e | IN_ASI_IAT | [(Nbx_ign_cmd_eng_cfm=False) and (Nxx_ecu_typ_cfm=Nxx_ecm or Nxx_ecu_typ_cfm=Nxx_ptcu)] OR [(Nxx_ecu_typ_cfm=Nxx_ecm or Nxx_ecu_typ_cfm=Nxx_ptcu) and (Nbx_ign_cmd_eng_cfm=True)] | Vxx_pid_34h_ab | IN_CBI_ULI | [(Nxx_ecu_typ_cfm=Nxx_ecm or Nxx_ecu_typ_cfm=Nxx_ptcu) and (Nbx_ign_cmd_eng_cfm=True)] | Vxx_pid_34h_ab | IN_CBI_ULI | [(Nbx_ign_cmd_eng_cfm=True)] | TRUE | FALSE
Vxx_pid_68h_f | IN_ASI_IAT | [(Nbx_ign_cmd_eng_cfm=False) and (Nxx_ecu_typ_cfm=Nxx_ecm or Nxx_ecu_typ_cfm=Nxx_ptcu)] OR [(Nxx_ecu_typ_cfm=Nxx_ecm or Nxx_ecu_typ_cfm=Nxx_ptcu) and (Nbx_ign_cmd_eng_cfm=True)] | Vxx_pid_34h_cd | IN_CBI_ULI | [(Nxx_ecu_typ_cfm=Nxx_ecm or Nxx_ecu_typ_cfm=Nxx_ptcu) and (Nbx_ign_cmd_eng_cfm=True)] | Vxx_pid_34h_cd | IN_CBI_ULI | [(Nbx_ign_cmd_eng_cfm=True)] | TRUE | FALSE
Vxx_pid_68h_g | IN_ASI_IAT | [(Nbx_ign_cmd_eng_cfm=False) and (Nxx_ecu_typ_cfm=Nxx_ecm or Nxx_ecu_typ_cfm=Nxx_ptcu)] OR [(Nxx_ecu_typ_cfm=Nxx_ecm or Nxx_ecu_typ_cfm=Nxx_ptcu) and (Nbx_ign_cmd_eng_cfm=True)] | Vxx_pid_3ch | IN_ATI_TBO | [(Nbx_tbo1_sens_pres_cfm=False) and (Nbx_tbo1_info_pres_cfm=True) and (Nbx_pft_pres_cfm=True) and (Nbx_ign_cmd_eng_cfm=False)] OR [(Nbx_db_agk_cfm=False) and (Nbx_tbo1_sens_pres_cfm=True) and (Nbx_tbo1_info_pres_cfm=True) and (Nbx_pft_pres_cfm=True) and (Nbx_ign_cmd_eng_cfm=False)] OR [(Nbx_ign_cmd_eng_cfm=True and Nbx_lbdw_pres_cfm=True)] | Vxx_pid_3ch | IN_ATI_TBO | [(Nbx_tbo1_sens_pres_cfm=False) and (Nbx_tbo1_info_pres_cfm=True) and (Nbx_pft_pres_cfm=True) and (Nbx_ign_cmd_eng_cfm=False)] OR [(Nbx_db_agk_cfm=False) and (Nbx_tbo1_sens_pres_cfm=True) and (Nbx_tbo1_info_pres_cfm=True) and (Nbx_pft_pres_cfm=True) and (Nbx_ign_cmd_eng_cfm=False)] | TRUE | FALSE
Vxx_pid_69h_a | AS_EGR_CTL | [(Nbx_ign_cmd_eng_cfm=False)] | Vxx_pid_3eh | IN_ATI_TUF | [(Nbx_db_agk_cfm=False) and (Nbx_pft_pres_cfm=True and Nbx_pft_utp_sens_pres_cfm=True) and (Nbx_ign_cmd_eng_cfm=False)] OR [(Nxx_pft_pres_cfm<>Nxx_pft_abst) and (Nbx_ign_cmd_eng_cfm=True)] | Vxx_pid_3eh | IN_ATI_TUF | [(Nbx_db_agk_cfm=False) and (Nbx_pft_pres_cfm=True and Nbx_pft_utp_sens_pres_cfm=True) and (Nbx_ign_cmd_eng_cfm=False)] | TRUE | FALSE
Vxx_pid_69h_a | DG_DFT_MNG | [(Nxx_obd_typ_cfm<>Nxx_obd_typ_pass) and (Nxx_ecu_typ_cfm<>Nxx_atcu)] | Vxx_pid_41h_a | DG_DFT_ASW | [(Nxx_fm_typ_cfm=Nxx_dem or Nxx_fm_typ_cfm=Nxx_dem_wrap) and (Nbx_el_pwt_cfm=False) and (Nxx_obd_typ_cfm=Nxx_obd_typ_pass) and (Nxx_ecu_typ_cfm<>Nxx_atcu)] | Vxx_pid_41h_a | DG_DFT_ASW | [(Nxx_fm_typ_cfm=Nxx_dem or Nxx_fm_typ_cfm=Nxx_dem_wrap) and (Nbx_el_pwt_cfm=False) and (Nxx_obd_typ_cfm=Nxx_obd_typ_pass) and (Nxx_ecu_typ_cfm<>Nxx_atcu)] | TRUE | TRUE
Vxx_pid_69h_b | AS_EGR_CTL | [(Nbx_ign_cmd_eng_cfm=False)] | Vxx_pid_41h_a | DG_DFT_MNG | [(Nbx_obd_serv_vers_2_cfm=True) and (Nbx_el_pwt_cfm=False) and (Nxx_fm_typ_cfm=Nxx_no_dem) and (Nxx_obd_typ_cfm=Nxx_obd_typ_pass) and (Nxx_ecu_typ_cfm<>Nxx_atcu)] OR [(Nxx_obd_typ_cfm<>Nxx_obd_typ_pass) and (Nxx_ecu_typ_cfm<>Nxx_atcu)] | Vxx_pid_41h_a | DG_DFT_ASW | [(Nxx_fm_typ_cfm=Nxx_dem or Nxx_fm_typ_cfm=Nxx_dem_wrap) and (Nbx_el_pwt_cfm=False) and (Nxx_obd_typ_cfm=Nxx_obd_typ_pass) and (Nxx_ecu_typ_cfm<>Nxx_atcu)] | FALSE | FALSE
Vxx_pid_69h_c | DG_DFT_MNG | [(Nxx_obd_typ_cfm<>Nxx_obd_typ_pass) and (Nxx_ecu_typ_cfm<>Nxx_atcu)] | Vxx_pid_41h_b | DG_DFT_ASW | [(Nxx_fm_typ_cfm=Nxx_dem or Nxx_fm_typ_cfm=Nxx_dem_wrap) and (Nbx_el_pwt_cfm=False) and (Nxx_obd_typ_cfm=Nxx_obd_typ_pass) and (Nxx_ecu_typ_cfm<>Nxx_atcu)] | Vxx_pid_41h_b | DG_DFT_ASW | [(Nxx_fm_typ_cfm=Nxx_dem or Nxx_fm_typ_cfm=Nxx_dem_wrap) and (Nbx_el_pwt_cfm=False) and (Nxx_obd_typ_cfm=Nxx_obd_typ_pass) and (Nxx_ecu_typ_cfm<>Nxx_atcu)] | TRUE | TRUE
Vxx_pid_69h_e | AS_EGR_CTL | [(Nxx_egr_typ_cfm=Nxx_hp_lp_egr or Nxx_egr_typ_cfm=Nxx_egr_cho) and (Nbx_ign_cmd_eng_cfm=False)] | Vxx_pid_41h_b | DG_DFT_MNG | [(Nbx_obd_serv_vers_2_cfm=True) and (Nbx_el_pwt_cfm=False) and (Nxx_fm_typ_cfm=Nxx_no_dem) and (Nxx_obd_typ_cfm=Nxx_obd_typ_pass) and (Nxx_ecu_typ_cfm<>Nxx_atcu)] OR [(Nxx_obd_typ_cfm<>Nxx_obd_typ_pass) and (Nxx_ecu_typ_cfm<>Nxx_atcu)] | Vxx_pid_41h_b | DG_DFT_ASW | [(Nxx_fm_typ_cfm=Nxx_dem or Nxx_fm_typ_cfm=Nxx_dem_wrap) and (Nbx_el_pwt_cfm=False) and (Nxx_obd_typ_cfm=Nxx_obd_typ_pass) and (Nxx_ecu_typ_cfm<>Nxx_atcu)] | FALSE | FALSE
Vxx_pid_6ah_a | DG_DFT_MNG | [(Nxx_obd_typ_cfm<>Nxx_obd_typ_pass) and (Nxx_ecu_typ_cfm<>Nxx_atcu)] | Vxx_pid_41h_c | DG_DFT_ASW | [(Nxx_fm_typ_cfm=Nxx_dem or Nxx_fm_typ_cfm=Nxx_dem_wrap) and (Nbx_el_pwt_cfm=False) and (Nxx_obd_typ_cfm=Nxx_obd_typ_pass) and (Nxx_ecu_typ_cfm<>Nxx_atcu)] | Vxx_pid_41h_c | DG_DFT_ASW | [(Nxx_fm_typ_cfm=Nxx_dem or Nxx_fm_typ_cfm=Nxx_dem_wrap) and (Nbx_el_pwt_cfm=False) and (Nxx_obd_typ_cfm=Nxx_obd_typ_pass) and (Nxx_ecu_typ_cfm<>Nxx_atcu)] | TRUE | TRUE
Vxx_pid_6ah_b | DG_DFT_MNG | [(Nxx_obd_typ_cfm<>Nxx_obd_typ_pass) and (Nxx_ecu_typ_cfm<>Nxx_atcu)] | Vxx_pid_41h_c | DG_DFT_MNG | [(Nbx_obd_serv_vers_2_cfm=True) and (Nbx_el_pwt_cfm=False) and (Nxx_fm_typ_cfm=Nxx_no_dem) and (Nxx_obd_typ_cfm=Nxx_obd_typ_pass) and (Nxx_ecu_typ_cfm<>Nxx_atcu)] OR [(Nxx_obd_typ_cfm<>Nxx_obd_typ_pass) and (Nxx_ecu_typ_cfm<>Nxx_atcu)] | Vxx_pid_41h_c | DG_DFT_ASW | [(Nxx_fm_typ_cfm=Nxx_dem or Nxx_fm_typ_cfm=Nxx_dem_wrap) and (Nbx_el_pwt_cfm=False) and (Nxx_obd_typ_cfm=Nxx_obd_typ_pass) and (Nxx_ecu_typ_cfm<>Nxx_atcu)] | FALSE | FALSE
Vxx_pid_6ah_c | DG_DFT_MNG | [(Nxx_obd_typ_cfm<>Nxx_obd_typ_pass) and (Nxx_ecu_typ_cfm<>Nxx_atcu)] | Vxx_pid_41h_d | DG_DFT_ASW | [(Nxx_fm_typ_cfm=Nxx_dem or Nxx_fm_typ_cfm=Nxx_dem_wrap) and (Nbx_el_pwt_cfm=False) and (Nxx_obd_typ_cfm=Nxx_obd_typ_pass) and (Nxx_ecu_typ_cfm<>Nxx_atcu)] | Vxx_pid_41h_d | DG_DFT_ASW | [(Nxx_fm_typ_cfm=Nxx_dem or Nxx_fm_typ_cfm=Nxx_dem_wrap) and (Nbx_el_pwt_cfm=False) and (Nxx_obd_typ_cfm=Nxx_obd_typ_pass) and (Nxx_ecu_typ_cfm<>Nxx_atcu)] | TRUE | TRUE
Vxx_pid_6bh_a | DG_DFT_MNG | [(Nxx_obd_typ_cfm<>Nxx_obd_typ_pass) and (Nxx_ecu_typ_cfm<>Nxx_atcu)] | Vxx_pid_41h_d | DG_DFT_MNG | [(Nbx_obd_serv_vers_2_cfm=True) and (Nbx_el_pwt_cfm=False) and (Nxx_fm_typ_cfm=Nxx_no_dem) and (Nxx_obd_typ_cfm=Nxx_obd_typ_pass) and (Nxx_ecu_typ_cfm<>Nxx_atcu)] OR [(Nxx_obd_typ_cfm<>Nxx_obd_typ_pass) and (Nxx_ecu_typ_cfm<>Nxx_atcu)] | Vxx_pid_41h_d | DG_DFT_ASW | [(Nxx_fm_typ_cfm=Nxx_dem or Nxx_fm_typ_cfm=Nxx_dem_wrap) and (Nbx_el_pwt_cfm=False) and (Nxx_obd_typ_cfm=Nxx_obd_typ_pass) and (Nxx_ecu_typ_cfm<>Nxx_atcu)] | FALSE | FALSE
Vxx_pid_6bh_a | IN_ASI_EGR | [(Nbx_db_agk_cfm=False) and (Nxx_hp_egr_cool_dtp_sens_cfm<>Nxx_hp_egr_cool_dtp_sens_abst) and (Nbx_ign_cmd_eng_cfm=False)] | Vxx_pid_42h | DG_DGT_ASW | [(Nxx_ecu_org_hyb_cfm=Nxx_ecu_org_hyb_pres) and (Nxx_ecu_typ_cfm<>Nxx_ptcu) and (Nxx_ecu_typ_cfm<>Nxx_ecm) and (Nbx_el_pwt_cfm=False) and (Nxx_obd_typ_cfm=Nxx_obd_typ_pass) and (Nxx_ecu_typ_cfm<>Nxx_atcu)] | Vxx_pid_42h | DG_DGT_ASW | [(Nxx_ecu_org_hyb_cfm=Nxx_ecu_org_hyb_pres) and (Nxx_ecu_typ_cfm<>Nxx_ptcu) and (Nxx_ecu_typ_cfm<>Nxx_ecm) and (Nbx_el_pwt_cfm=False) and (Nxx_obd_typ_cfm=Nxx_obd_typ_pass) and (Nxx_ecu_typ_cfm<>Nxx_atcu)] | TRUE | TRUE
Vxx_pid_6bh_b | DG_DFT_MNG | [(Nxx_obd_typ_cfm<>Nxx_obd_typ_pass) and (Nxx_ecu_typ_cfm<>Nxx_atcu)] | Vxx_pid_42h | IN_VFI_EMI | [(Nxx_ecu_typ_cfm<>Nxx_atcu)] | Vxx_pid_42h | DG_DGT_ASW | [(Nxx_ecu_org_hyb_cfm=Nxx_ecu_org_hyb_pres) and (Nxx_ecu_typ_cfm<>Nxx_ptcu) and (Nxx_ecu_typ_cfm<>Nxx_ecm) and (Nbx_el_pwt_cfm=False) and (Nxx_obd_typ_cfm=Nxx_obd_typ_pass) and (Nxx_ecu_typ_cfm<>Nxx_atcu)] | FALSE | FALSE
Vxx_pid_6bh_c | DG_DFT_MNG | [(Nxx_obd_typ_cfm<>Nxx_obd_typ_pass) and (Nxx_ecu_typ_cfm<>Nxx_atcu)] | Vxx_pid_43h | DG_DGT_ASW | [(Nxx_ecu_typ_cfm<>Nxx_ptcu) and (Nxx_ecu_typ_cfm<>Nxx_ecm) and (Nbx_el_pwt_cfm=False) and (Nxx_obd_typ_cfm=Nxx_obd_typ_pass) and (Nxx_ecu_typ_cfm<>Nxx_atcu)] | Vxx_pid_43h | IN_ASI_IAF | [(Nbx_ign_cmd_eng_cfm=True)] | FALSE | FALSE
Vxx_pid_6bh_c | IN_ASI_EGR | [(Nbx_db_agk_cfm=False) and (Nxx_hp_egr_cool_dtp_sens_cfm<>Nxx_hp_egr_cool_dtp_sens_abst) and (Nbx_ign_cmd_eng_cfm=False)] | Vxx_pid_43h | IN_ASI_IAF | [(Nxx_ecu_typ_cfm=Nxx_ecm or Nxx_ecu_typ_cfm=Nxx_ptcu) and (Nbx_ign_cmd_eng_cfm=True)] | Vxx_pid_43h | IN_ASI_IAF | [(Nbx_ign_cmd_eng_cfm=True)] | TRUE | FALSE
Vxx_pid_6ch_a | OU_ASO_ITO | [(Nbx_ign_cmd_eng_cfm=True)] | Vxx_pid_43h | IN_ASI_MDL | [(Nbx_ign_cmd_eng_cfm=False)] | Vxx_pid_43h | IN_ASI_IAF | [(Nbx_ign_cmd_eng_cfm=True)] | FALSE | FALSE
Vxx_pid_6ch_b | AS_MAF_CTL | [(Nbx_ign_cmd_eng_cfm=True)] | Vxx_pid_44h | CB_RIC_SPT | [(Nxx_ecu_typ_cfm=Nxx_ecm or Nxx_ecu_typ_cfm=Nxx_ptcu) and (Nbx_ign_cmd_eng_cfm=True)] | Vxx_pid_44h | CB_RIC_SPT | [(Nbx_ign_cmd_eng_cfm=True)] | TRUE | FALSE
Vxx_pid_6ch_c | OU_ASO_ITO | [(Nbx_ign_cmd_eng_cfm=True)] | Vxx_pid_45h | OU_ASO_ITO | [(Nxx_ecu_typ_cfm=Nxx_ecm or Nxx_ecu_typ_cfm=Nxx_ptcu) and (Nbx_ign_cmd_eng_cfm=True)] OR [(Nbx_ign_cmd_eng_cfm=False)] | Vxx_pid_45h | OU_ASO_ITO | [(Nbx_ign_cmd_eng_cfm=True)] OR [(Nbx_ign_cmd_eng_cfm=False)] | TRUE | FALSE
Vxx_pid_6ch_d | AS_MAF_CTL | [(Nbx_ign_cmd_eng_cfm=True)] | Vxx_pid_46h | DG_DGT_ASW | [(Nxx_ecu_org_hyb_cfm=Nxx_ecu_org_hyb_pres) and (Nxx_ecu_typ_cfm<>Nxx_ptcu) and (Nxx_ecu_typ_cfm<>Nxx_ecm) and (Nbx_el_pwt_cfm=False) and (Nxx_obd_typ_cfm=Nxx_obd_typ_pass) and (Nxx_ecu_typ_cfm<>Nxx_atcu)] | Vxx_pid_46h | IN_ASI_IAT | [(Nbx_ign_cmd_eng_cfm=False) and (Nxx_ecu_typ_cfm=Nxx_ecm or Nxx_ecu_typ_cfm=Nxx_ptcu)] OR [(Nxx_ecu_typ_cfm=Nxx_ecm or Nxx_ecu_typ_cfm=Nxx_ptcu) and (Nbx_ign_cmd_eng_cfm=True)] | FALSE | FALSE
Vxx_pid_6ch_e | AS_MAF_CTL | [(Nbx_ign_cmd_eng_cfm=True)] | Vxx_pid_46h | IN_ASI_IAT | [(Nbx_ign_cmd_eng_cfm=False) and (Nxx_ecu_typ_cfm=Nxx_ecm or Nxx_ecu_typ_cfm=Nxx_ptcu)] OR [(Nxx_ecu_typ_cfm=Nxx_ecm or Nxx_ecu_typ_cfm=Nxx_ptcu) and (Nbx_ign_cmd_eng_cfm=True)] | Vxx_pid_46h | IN_ASI_IAT | [(Nbx_ign_cmd_eng_cfm=False) and (Nxx_ecu_typ_cfm=Nxx_ecm or Nxx_ecu_typ_cfm=Nxx_ptcu)] OR [(Nxx_ecu_typ_cfm=Nxx_ecm or Nxx_ecu_typ_cfm=Nxx_ptcu) and (Nbx_ign_cmd_eng_cfm=True)] | TRUE | TRUE
Vxx_pid_6dh_a | CB_RAP_SPT | [(Nbx_gdi_cfm=False) and (Nbx_ign_cmd_eng_cfm=True)] OR [(Nbx_gdi_cfm=True) and (Nbx_ign_cmd_eng_cfm=True)] | Vxx_pid_47h | IN_ASI_ITI | [(Nxx_thr_cfm=Nxx_thr_mot or Nxx_thr_cfm=Nxx_thr_tq_mot or Nxx_thr_cfm=Nxx_thr_tq_dc_mot_cho) and (Nxx_ecu_typ_cfm=Nxx_ecm or Nxx_ecu_typ_cfm=Nxx_ptcu) and (Nbx_ign_cmd_eng_cfm=True)] | Vxx_pid_47h | DG_DGT_ASW | [(Nxx_ecu_typ_cfm<>Nxx_ptcu) and (Nxx_ecu_typ_cfm<>Nxx_ecm) and (Nbx_el_pwt_cfm=False) and (Nxx_obd_typ_cfm=Nxx_obd_typ_pass) and (Nxx_ecu_typ_cfm<>Nxx_atcu)] | FALSE | FALSE
Vxx_pid_6dh_a | DG_DFT_MNG | [(Nxx_obd_typ_cfm<>Nxx_obd_typ_pass) and (Nxx_ecu_typ_cfm<>Nxx_atcu)] | Vxx_pid_49h | DG_DGT_ASW | [(Nxx_ecu_org_hyb_cfm=Nxx_ecu_org_hyb_pres) and (Nxx_ecu_typ_cfm<>Nxx_ptcu) and (Nxx_ecu_typ_cfm<>Nxx_ecm) and (Nbx_el_pwt_cfm=False) and (Nxx_obd_typ_cfm=Nxx_obd_typ_pass) and (Nxx_ecu_typ_cfm<>Nxx_atcu)] | Vxx_pid_49h | IN_PCI_API | [(Nxx_ecu_typ_cfm=Nxx_hevc or Nxx_spv_ecu_cfm=Nxx_spv_ecu_abst) and (Nxx_ecu_typ_cfm<>Nxx_atcu)] | FALSE | FALSE
Vxx_pid_6dh_bc | CB_RAP_SPT | [(Nbx_gdi_cfm=False) and (Nbx_ign_cmd_eng_cfm=True)] OR [(Nbx_gdi_cfm=True) and (Nbx_ign_cmd_eng_cfm=True)] | Vxx_pid_49h | IN_PCI_API | [(Nxx_ecu_typ_cfm=Nxx_hevc or Nxx_spv_ecu_cfm=Nxx_spv_ecu_abst) and (Nxx_ecu_typ_cfm<>Nxx_atcu)] | Vxx_pid_49h | IN_PCI_API | [(Nxx_ecu_typ_cfm=Nxx_hevc or Nxx_spv_ecu_cfm=Nxx_spv_ecu_abst) and (Nxx_ecu_typ_cfm<>Nxx_atcu)] | TRUE | TRUE
Vxx_pid_6dh_bc | DG_DFT_MNG | [(Nxx_obd_typ_cfm<>Nxx_obd_typ_pass) and (Nxx_ecu_typ_cfm<>Nxx_atcu)] | Vxx_pid_4ah | IN_PCI_API | [(Nxx_ecu_typ_cfm=Nxx_hevc or Nxx_spv_ecu_cfm=Nxx_spv_ecu_abst) and (Nxx_ecu_typ_cfm<>Nxx_atcu)] | Vxx_pid_4ah | IN_PCI_API | [(Nxx_ecu_typ_cfm=Nxx_hevc or Nxx_spv_ecu_cfm=Nxx_spv_ecu_abst) and (Nxx_ecu_typ_cfm<>Nxx_atcu)] | TRUE | TRUE
Vxx_pid_6dh_de | CB_RAP_SPT | [(Nbx_gdi_cfm=False) and (Nbx_ign_cmd_eng_cfm=True)] OR [(Nbx_gdi_cfm=True) and (Nbx_ign_cmd_eng_cfm=True)] | Vxx_pid_4ch | AS_MAF_CTL | [(Nxx_ecu_typ_cfm=Nxx_ecm or Nxx_ecu_typ_cfm=Nxx_ptcu) and (Nbx_ign_cmd_eng_cfm=True)] OR [(Nbx_ign_cmd_eng_cfm=False)] | Vxx_pid_4ch | AS_MAF_CTL | [(Nbx_ign_cmd_eng_cfm=True)] OR [(Nbx_ign_cmd_eng_cfm=False)] | TRUE | FALSE
Vxx_pid_6dh_de | DG_DFT_MNG | [(Nxx_obd_typ_cfm<>Nxx_obd_typ_pass) and (Nxx_ecu_typ_cfm<>Nxx_atcu)] | Vxx_pid_4eh | DG_DFT_MNG | [(Nxx_obd_typ_cfm<>Nxx_obd_typ_pass) and (Nxx_ecu_typ_cfm<>Nxx_atcu)] | Vxx_pid_4eh | DG_DFT_MNG | [(Nxx_obd_typ_cfm<>Nxx_obd_typ_pass) and (Nxx_ecu_typ_cfm<>Nxx_atcu)] | TRUE | TRUE
Vxx_pid_6dh_f | CB_RAP_SPT | [(Nbx_gdi_cfm=True) and (Nbx_ign_cmd_eng_cfm=True)] OR [(Nbx_gdi_cfm=False) and (Nbx_ign_cmd_eng_cfm=True)] | Vxx_pid_51h | DG_DGT_ASW | [(Nbx_el_pwt_cfm=False) and (Nxx_obd_typ_cfm=Nxx_obd_typ_pass) and (Nxx_ecu_typ_cfm<>Nxx_atcu)] | Vxx_pid_51h | DG_DGT_ASW | [(Nbx_el_pwt_cfm=False) and (Nxx_obd_typ_cfm=Nxx_obd_typ_pass) and (Nxx_ecu_typ_cfm<>Nxx_atcu)] | TRUE | TRUE
Vxx_pid_6dh_f | DG_DFT_MNG | [(Nxx_obd_typ_cfm<>Nxx_obd_typ_pass) and (Nxx_ecu_typ_cfm<>Nxx_atcu)] | Vxx_pid_52h | CB_SPV_CMS | [(Nxx_alco_typ_cfm=Nxx_alco_typ_abst) and (Nbx_ign_cmd_eng_cfm=True)] OR [(Nxx_lpg_cfm=Nxx_lpg_pres) and (Nxx_alco_typ_cfm<>Nxx_alco_typ_abst) and (Nbx_ign_cmd_eng_cfm=True)] OR [(Nxx_lpg_cfm<>Nxx_lpg_pres) and (Nxx_alco_typ_cfm<>Nxx_alco_typ_abst) and (Nbx_ign_cmd_eng_cfm=True)] | Vxx_pid_52h | CB_SPV_CMS | [(Nxx_lpg_cfm=Nxx_lpg_pres) and (Nxx_alco_typ_cfm<>Nxx_alco_typ_abst) and (Nbx_ign_cmd_eng_cfm=True)] OR [(Nxx_alco_typ_cfm=Nxx_alco_typ_abst) and (Nbx_ign_cmd_eng_cfm=True)] OR [(Nxx_lpg_cfm<>Nxx_lpg_pres) and (Nxx_alco_typ_cfm<>Nxx_alco_typ_abst) and (Nbx_ign_cmd_eng_cfm=True)] | TRUE | FALSE
Vxx_pid_6dh_gh | CB_RAP_SPT | [(Nbx_gdi_cfm=True) and (Nbx_ign_cmd_eng_cfm=True)] OR [(Nbx_gdi_cfm=False) and (Nbx_ign_cmd_eng_cfm=True)] | Vxx_pid_53h | IN_CBI_FUI | [(Nxx_eva_cfm=Nxx_eva_abst) and (Nxx_ecu_typ_cfm=Nxx_ecm or Nxx_ecu_typ_cfm=Nxx_ptcu) and (Nbx_ign_cmd_eng_cfm=True)] OR [(Nxx_eva_cfm<>Nxx_eva_abst) and (Nxx_ecu_typ_cfm=Nxx_ecm or Nxx_ecu_typ_cfm=Nxx_ptcu) and (Nbx_ign_cmd_eng_cfm=True)] | Vxx_pid_53h | IN_CBI_FUI | [(Nxx_eva_cfm=Nxx_eva_abst) and (Nbx_ign_cmd_eng_cfm=True)] OR [(Nxx_eva_cfm<>Nxx_eva_abst) and (Nbx_ign_cmd_eng_cfm=True)] | TRUE | FALSE
Vxx_pid_6dh_ij | CB_RAP_SPT | [(Nbx_gdi_cfm=True) and (Nbx_ign_cmd_eng_cfm=True)] OR [(Nbx_gdi_cfm=False) and (Nbx_ign_cmd_eng_cfm=True)] | Vxx_pid_54h | OU_CBO_FUO | [(Nxx_eva_cfm<>Nxx_eva_abst) and (Nxx_ecu_typ_cfm=Nxx_ecm or Nxx_ecu_typ_cfm=Nxx_ptcu) and (Nbx_ign_cmd_eng_cfm=True)] | Vxx_pid_54h | OU_CBO_FUO | [(Nxx_eva_cfm<>Nxx_eva_abst) and (Nbx_ign_cmd_eng_cfm=True)] | TRUE | FALSE
Vxx_pid_6dh_k | CB_RAP_SPT | [(Nbx_gdi_cfm=False) and (Nbx_ign_cmd_eng_cfm=True)] OR [(Nbx_gdi_cfm=True) and (Nbx_ign_cmd_eng_cfm=True)] | Vxx_pid_55h | AT_CAT_CTL | [(Nxx_ecu_typ_cfm=Nxx_ecm or Nxx_ecu_typ_cfm=Nxx_ptcu) and (Nbx_ign_cmd_eng_cfm=True)] | Vxx_pid_55h | AT_CAT_CTL | [(Nbx_ign_cmd_eng_cfm=True)] | TRUE | FALSE
Vxx_pid_6eh_a | CB_RAP_CTL | [(Nbx_ign_cmd_eng_cfm=False)] | Vxx_pid_56h | AT_CAT_CTL | [(Nxx_ecu_typ_cfm=Nxx_ecm or Nxx_ecu_typ_cfm=Nxx_ptcu) and (Nbx_ign_cmd_eng_cfm=True)] | Vxx_pid_56h | AT_CAT_CTL | [(Nbx_ign_cmd_eng_cfm=True)] | TRUE | FALSE
Vxx_pid_6eh_bc | CB_RAP_CTL | [(Nbx_ign_cmd_eng_cfm=False)] | Vxx_pid_59h | CB_RAP_CTL | [(Nbx_ign_cmd_eng_cfm=False)] | Vxx_pid_59h | CB_RAP_CTL | [(Nbx_ign_cmd_eng_cfm=False)] | TRUE | TRUE
Vxx_pid_6eh_de | CB_RAP_CTL | [(Nbx_ign_cmd_eng_cfm=False)] | Vxx_pid_59h | IN_CBI_RPI | [(Nbx_gdi_cfm=False) and (Nxx_ecu_typ_cfm=Nxx_ecm or Nxx_ecu_typ_cfm=Nxx_ptcu) and (Nbx_ign_cmd_eng_cfm=True)] OR [(Nbx_gdi_cfm=True) and (Nxx_ecu_typ_cfm=Nxx_ecm or Nxx_ecu_typ_cfm=Nxx_ptcu) and (Nbx_ign_cmd_eng_cfm=True)] | Vxx_pid_59h | CB_RAP_CTL | [(Nbx_ign_cmd_eng_cfm=False)] | FALSE | FALSE
Vxx_pid_6eh_fg | CB_RAP_CTL | [(Nbx_ign_cmd_eng_cfm=False)] | Vxx_pid_5bh | DG_DGT_ASW | [(Nxx_ecu_org_hyb_cfm=Nxx_ecu_org_hyb_pres) and (Nxx_ecu_typ_cfm<>Nxx_ptcu) and (Nxx_ecu_typ_cfm<>Nxx_ecm) and (Nbx_el_pwt_cfm=False) and (Nxx_obd_typ_cfm=Nxx_obd_typ_pass) and (Nxx_ecu_typ_cfm<>Nxx_atcu)] | Vxx_pid_5bh | IN_HVI_BAT | [(Nxx_spv_ecu_cfm=Nxx_spv_ecu_abst or Nxx_ecu_typ_cfm=Nxx_hevc) and (Nxx_ecu_typ_cfm<>Nxx_atcu) and (Nxx_hev_cfm<>Nxx_hev_abst)] | FALSE | FALSE
Vxx_pid_6eh_hi | CB_RAP_CTL | [(Nbx_ign_cmd_eng_cfm=False)] | Vxx_pid_5bh | IN_HVI_BAT | [(Nxx_spv_ecu_cfm=Nxx_spv_ecu_abst or Nxx_ecu_typ_cfm=Nxx_hevc) and (Nxx_ecu_typ_cfm<>Nxx_atcu) and (Nxx_hev_cfm<>Nxx_hev_abst)] | Vxx_pid_5bh | IN_HVI_BAT | [(Nxx_spv_ecu_cfm=Nxx_spv_ecu_abst or Nxx_ecu_typ_cfm=Nxx_hevc) and (Nxx_ecu_typ_cfm<>Nxx_atcu) and (Nxx_hev_cfm<>Nxx_hev_abst)] | TRUE | TRUE
Vxx_pid_6fh_a | IN_ASI_IAP | [(Nbx_ign_cmd_eng_cfm=False) and (Nxx_ecu_typ_cfm=Nxx_ecm or Nxx_ecu_typ_cfm=Nxx_ptcu)] | Vxx_pid_5ch | IN_CLI_LUI | [()] | Vxx_pid_5ch | IN_CLI_LUI | [()] | TRUE | TRUE
Vxx_pid_6fh_b | IN_ASI_IAP | [(Nbx_ign_cmd_eng_cfm=False) and (Nxx_ecu_typ_cfm=Nxx_ecm or Nxx_ecu_typ_cfm=Nxx_ptcu)] | Vxx_pid_5dh | CB_FFW_TSP | [(Nbx_gdi_cfm=True) and (Nxx_ecu_typ_cfm=Nxx_ecm or Nxx_ecu_typ_cfm=Nxx_ptcu) and (Nbx_ign_cmd_eng_cfm=True)] | Vxx_pid_5dh | DG_DFT_MNG | [(Nxx_obd_typ_cfm<>Nxx_obd_typ_pass) and (Nxx_ecu_typ_cfm<>Nxx_atcu)] | FALSE | FALSE
Vxx_pid_6fh_c | IN_ASI_IAP | [(Nbx_ign_cmd_eng_cfm=False) and (Nxx_ecu_typ_cfm=Nxx_ecm or Nxx_ecu_typ_cfm=Nxx_ptcu)] | Vxx_pid_5dh | DG_DFT_MNG | [(Nxx_obd_typ_cfm<>Nxx_obd_typ_pass) and (Nxx_ecu_typ_cfm<>Nxx_atcu)] | Vxx_pid_5dh | DG_DFT_MNG | [(Nxx_obd_typ_cfm<>Nxx_obd_typ_pass) and (Nxx_ecu_typ_cfm<>Nxx_atcu)] | TRUE | TRUE
Vxx_pid_70h_a | AS_BST_CTL | [(Nxx_tcr_typ_cfm=Nxx_wg_pres or Nxx_tcr_typ_cfm=Nxx_wg_abst_pres_cho) and (Nbx_ign_cmd_eng_cfm=True)] | Vxx_pid_5dh | OU_CBO_INJ | [(Nbx_gdi_cfm=False) and (Nxx_ecu_typ_cfm=Nxx_ecm or Nxx_ecu_typ_cfm=Nxx_ptcu) and (Nbx_ign_cmd_eng_cfm=True)] | Vxx_pid_5dh | DG_DFT_MNG | [(Nxx_obd_typ_cfm<>Nxx_obd_typ_pass) and (Nxx_ecu_typ_cfm<>Nxx_atcu)] | FALSE | FALSE
Vxx_pid_70h_a | AS_BST_SPT | [(Nbx_ign_cmd_eng_cfm=False)] | Vxx_pid_5eh | DG_DFT_MNG | [(Nxx_obd_typ_cfm<>Nxx_obd_typ_pass) and (Nxx_ecu_typ_cfm<>Nxx_atcu)] | Vxx_pid_5eh | DG_DFT_MNG | [(Nxx_obd_typ_cfm<>Nxx_obd_typ_pass) and (Nxx_ecu_typ_cfm<>Nxx_atcu)] | TRUE | TRUE
Vxx_pid_70h_a | DG_DFT_MNG | [(Nxx_obd_typ_cfm<>Nxx_obd_typ_pass) and (Nxx_ecu_typ_cfm<>Nxx_atcu)] | Vxx_pid_5eh | OU_CBO_FUO | [(Nbx_ign_cmd_eng_cfm=False)] | Vxx_pid_5eh | DG_DFT_MNG | [(Nxx_obd_typ_cfm<>Nxx_obd_typ_pass) and (Nxx_ecu_typ_cfm<>Nxx_atcu)] | FALSE | FALSE
Vxx_pid_70h_bc | AS_BST_CTL | [(Nxx_tcr_typ_cfm=Nxx_wg_pres or Nxx_tcr_typ_cfm=Nxx_wg_abst_pres_cho) and (Nbx_ign_cmd_eng_cfm=True)] | Vxx_pid_61h | PC_TRA_ARB | [(Nxx_spv_ecu_cfm=Nxx_spv_ecu_abst) and (Nxx_ecu_typ_cfm=Nxx_ecm or Nxx_ecu_typ_cfm=Nxx_ptcu)] | Vxx_pid_61h | PC_TRA_ARB | [(Nxx_spv_ecu_cfm=Nxx_spv_ecu_abst) and (Nxx_ecu_typ_cfm=Nxx_ecm or Nxx_ecu_typ_cfm=Nxx_ptcu)] | TRUE | TRUE
Vxx_pid_70h_bc | AS_BST_SPT | [(Nbx_ign_cmd_eng_cfm=False)] | Vxx_pid_62h | TQ_SET_FTR | [(Nxx_ecu_typ_cfm=Nxx_ecm or Nxx_ecu_typ_cfm=Nxx_ptcu) and (Nxx_ecu_typ_cfm<>Nxx_atcu)] | Vxx_pid_62h | TQ_SET_FTR | [(Nxx_ecu_typ_cfm=Nxx_ecm or Nxx_ecu_typ_cfm=Nxx_ptcu) and (Nxx_ecu_typ_cfm<>Nxx_atcu)] | TRUE | TRUE
Vxx_pid_70h_bc | DG_DFT_MNG | [(Nxx_obd_typ_cfm<>Nxx_obd_typ_pass) and (Nxx_ecu_typ_cfm<>Nxx_atcu)] | Vxx_pid_63h | TQ_LIM_MXT | [(Nxx_ecu_typ_cfm=Nxx_ecm or Nxx_ecu_typ_cfm=Nxx_ptcu)] | Vxx_pid_63h | TQ_LIM_MXT | [(Nxx_ecu_typ_cfm=Nxx_ecm or Nxx_ecu_typ_cfm=Nxx_ptcu)] | TRUE | TRUE
Vxx_pid_70h_de | AS_BST_CTL | [(Nxx_tcr_typ_cfm=Nxx_wg_pres or Nxx_tcr_typ_cfm=Nxx_wg_abst_pres_cho) and (Nbx_ign_cmd_eng_cfm=True)] | Vxx_pid_64h_a | TQ_LIM_MXT | [(Nbx_ign_cmd_eng_cfm=False) and (Nxx_ecu_typ_cfm=Nxx_ecm or Nxx_ecu_typ_cfm=Nxx_ptcu)] | Vxx_pid_64h_a | TQ_LIM_MXT | [(Nbx_ign_cmd_eng_cfm=False) and (Nxx_ecu_typ_cfm=Nxx_ecm or Nxx_ecu_typ_cfm=Nxx_ptcu)] | TRUE | TRUE
Vxx_pid_70h_de | DG_DFT_MNG | [(Nxx_obd_typ_cfm<>Nxx_obd_typ_pass) and (Nxx_ecu_typ_cfm<>Nxx_atcu)] | Vxx_pid_64h_b | TQ_LIM_MXT | [(Nbx_ign_cmd_eng_cfm=False) and (Nxx_ecu_typ_cfm=Nxx_ecm or Nxx_ecu_typ_cfm=Nxx_ptcu)] | Vxx_pid_64h_b | TQ_LIM_MXT | [(Nbx_ign_cmd_eng_cfm=False) and (Nxx_ecu_typ_cfm=Nxx_ecm or Nxx_ecu_typ_cfm=Nxx_ptcu)] | TRUE | TRUE
Vxx_pid_70h_de | IN_ASI_IAP | [(Nbx_ign_cmd_eng_cfm=False) and (Nxx_ecu_typ_cfm=Nxx_ecm or Nxx_ecu_typ_cfm=Nxx_ptcu)] | Vxx_pid_64h_c | TQ_LIM_MXT | [(Nbx_ign_cmd_eng_cfm=False) and (Nxx_ecu_typ_cfm=Nxx_ecm or Nxx_ecu_typ_cfm=Nxx_ptcu)] | Vxx_pid_64h_c | TQ_LIM_MXT | [(Nbx_ign_cmd_eng_cfm=False) and (Nxx_ecu_typ_cfm=Nxx_ecm or Nxx_ecu_typ_cfm=Nxx_ptcu)] | TRUE | TRUE
Vxx_pid_70h_fg | AS_BST_CTL | [(Nxx_tcr_typ_cfm=Nxx_wg_pres or Nxx_tcr_typ_cfm=Nxx_wg_abst_pres_cho) and (Nbx_ign_cmd_eng_cfm=True)] | Vxx_pid_64h_d | TQ_LIM_MXT | [(Nbx_ign_cmd_eng_cfm=False) and (Nxx_ecu_typ_cfm=Nxx_ecm or Nxx_ecu_typ_cfm=Nxx_ptcu)] | Vxx_pid_64h_d | TQ_LIM_MXT | [(Nbx_ign_cmd_eng_cfm=False) and (Nxx_ecu_typ_cfm=Nxx_ecm or Nxx_ecu_typ_cfm=Nxx_ptcu)] | TRUE | TRUE
Vxx_pid_70h_fg | AS_BST_SPT | [(Nbx_ign_cmd_eng_cfm=False)] | Vxx_pid_64h_e | TQ_LIM_MXT | [(Nbx_ign_cmd_eng_cfm=False) and (Nxx_ecu_typ_cfm=Nxx_ecm or Nxx_ecu_typ_cfm=Nxx_ptcu)] | Vxx_pid_64h_e | TQ_LIM_MXT | [(Nbx_ign_cmd_eng_cfm=False) and (Nxx_ecu_typ_cfm=Nxx_ecm or Nxx_ecu_typ_cfm=Nxx_ptcu)] | TRUE | TRUE
Vxx_pid_70h_hi | AS_BST_CTL | [(Nxx_tcr_typ_cfm=Nxx_wg_pres or Nxx_tcr_typ_cfm=Nxx_wg_abst_pres_cho) and (Nbx_ign_cmd_eng_cfm=True)] | Vxx_pid_65h_a | DG_DGT_ASW | [(Nbx_el_pwt_cfm=False) and (Nxx_obd_typ_cfm=Nxx_obd_typ_pass) and (Nxx_ecu_typ_cfm<>Nxx_atcu)] | Vxx_pid_65h_a | DG_DGT_ASW | [(Nbx_el_pwt_cfm=False) and (Nxx_obd_typ_cfm=Nxx_obd_typ_pass) and (Nxx_ecu_typ_cfm<>Nxx_atcu)] | TRUE | TRUE
Vxx_pid_70h_hi | AS_BST_SPT | [(Nbx_ign_cmd_eng_cfm=False)] | Vxx_pid_65h_b | DG_DGT_ASW | [(Nbx_el_pwt_cfm=False) and (Nxx_obd_typ_cfm=Nxx_obd_typ_pass) and (Nxx_ecu_typ_cfm<>Nxx_atcu)] | Vxx_pid_65h_b | DG_DGT_ASW | [(Nbx_el_pwt_cfm=False) and (Nxx_obd_typ_cfm=Nxx_obd_typ_pass) and (Nxx_ecu_typ_cfm<>Nxx_atcu)] | TRUE | TRUE
Vxx_pid_70h_j | AS_BST_CTL | [(Nxx_tcr_typ_cfm=Nxx_wg_pres or Nxx_tcr_typ_cfm=Nxx_wg_abst_pres_cho) and (Nbx_ign_cmd_eng_cfm=True)] | Vxx_pid_67h_a | IN_CLI_COI | [(Nbx_db_agk_cfm=False) and (Nxx_ecu_typ_cfm=Nxx_ecm or Nxx_ecu_typ_cfm=Nxx_ptcu)] | Vxx_pid_67h_a | IN_CLI_COI | [(Nbx_db_agk_cfm=False) and (Nxx_ecu_typ_cfm=Nxx_ecm or Nxx_ecu_typ_cfm=Nxx_ptcu)] | TRUE | TRUE
Vxx_pid_70h_j | AS_BST_SPT | [(Nbx_ign_cmd_eng_cfm=False)] | Vxx_pid_67h_b | IN_CLI_COI | [(Nbx_db_agk_cfm=False) and (Nxx_ecu_typ_cfm=Nxx_ecm or Nxx_ecu_typ_cfm=Nxx_ptcu)] | Vxx_pid_67h_b | IN_CLI_COI | [(Nbx_db_agk_cfm=False) and (Nxx_ecu_typ_cfm=Nxx_ecm or Nxx_ecu_typ_cfm=Nxx_ptcu)] | TRUE | TRUE
Vxx_pid_71h_a | IN_ASI_TCI | [(Nxx_hpt_byp_pos_sens_cfm=Nxx_hpt_byp_pos_sens_pres or Nxx_lpt_act_elec_cfm<>Nxx_lpt_act_elec_abst) and (Nbx_ign_cmd_eng_cfm=False)] | Vxx_pid_67h_c | IN_CLI_COI | [(Nxx_lt_cool_loop_cfm<>Nxx_lt_cool_loop_abst) and (Nxx_ecu_typ_cfm=Nxx_ecm or Nxx_ecu_typ_cfm=Nxx_ptcu)] | Vxx_pid_67h_c | IN_CLI_COI | [(Nxx_lt_cool_loop_cfm<>Nxx_lt_cool_loop_abst) and (Nxx_ecu_typ_cfm=Nxx_ecm or Nxx_ecu_typ_cfm=Nxx_ptcu)] | TRUE | TRUE
Vxx_pid_71h_b | AS_BST_CTL | [(Nbx_ign_cmd_eng_cfm=False)] | Vxx_pid_68h_a | IN_ASI_IAT | [(Nbx_ign_cmd_eng_cfm=False) and (Nxx_ecu_typ_cfm=Nxx_ecm or Nxx_ecu_typ_cfm=Nxx_ptcu)] OR [(Nxx_ecu_typ_cfm=Nxx_ecm or Nxx_ecu_typ_cfm=Nxx_ptcu) and (Nbx_ign_cmd_eng_cfm=True)] | Vxx_pid_68h_a | IN_ASI_IAT | [(Nbx_ign_cmd_eng_cfm=False) and (Nxx_ecu_typ_cfm=Nxx_ecm or Nxx_ecu_typ_cfm=Nxx_ptcu)] OR [(Nxx_ecu_typ_cfm=Nxx_ecm or Nxx_ecu_typ_cfm=Nxx_ptcu) and (Nbx_ign_cmd_eng_cfm=True)] | TRUE | TRUE
Vxx_pid_71h_c | IN_ASI_TCI | [(Nxx_hpt_byp_pos_sens_cfm=Nxx_hpt_byp_pos_sens_pres or Nxx_lpt_act_elec_cfm<>Nxx_lpt_act_elec_abst) and (Nbx_ign_cmd_eng_cfm=False)] | Vxx_pid_68h_b | IN_ASI_IAT | [(Nbx_ign_cmd_eng_cfm=False) and (Nxx_ecu_typ_cfm=Nxx_ecm or Nxx_ecu_typ_cfm=Nxx_ptcu)] OR [(Nxx_ecu_typ_cfm=Nxx_ecm or Nxx_ecu_typ_cfm=Nxx_ptcu) and (Nbx_ign_cmd_eng_cfm=True)] | Vxx_pid_68h_b | IN_ASI_IAT | [(Nbx_ign_cmd_eng_cfm=False) and (Nxx_ecu_typ_cfm=Nxx_ecm or Nxx_ecu_typ_cfm=Nxx_ptcu)] OR [(Nxx_ecu_typ_cfm=Nxx_ecm or Nxx_ecu_typ_cfm=Nxx_ptcu) and (Nbx_ign_cmd_eng_cfm=True)] | TRUE | TRUE
Vxx_pid_71h_d | IN_ASI_TCI | [(Nxx_hpt_byp_pos_sens_cfm=Nxx_hpt_byp_pos_sens_pres or Nxx_lpt_act_elec_cfm<>Nxx_lpt_act_elec_abst) and (Nbx_ign_cmd_eng_cfm=False)] | Vxx_pid_68h_c | IN_ASI_IAT | [(Nbx_ign_cmd_eng_cfm=False) and (Nxx_ecu_typ_cfm=Nxx_ecm or Nxx_ecu_typ_cfm=Nxx_ptcu)] OR [(Nxx_ecu_typ_cfm=Nxx_ecm or Nxx_ecu_typ_cfm=Nxx_ptcu) and (Nbx_ign_cmd_eng_cfm=True)] | Vxx_pid_68h_c | IN_ASI_IAT | [(Nbx_ign_cmd_eng_cfm=False) and (Nxx_ecu_typ_cfm=Nxx_ecm or Nxx_ecu_typ_cfm=Nxx_ptcu)] OR [(Nxx_ecu_typ_cfm=Nxx_ecm or Nxx_ecu_typ_cfm=Nxx_ptcu) and (Nbx_ign_cmd_eng_cfm=True)] | TRUE | TRUE
Vxx_pid_71h_e | IN_ASI_TCI | [(Nxx_hpt_byp_pos_sens_cfm=Nxx_hpt_byp_pos_sens_pres or Nxx_lpt_act_elec_cfm<>Nxx_lpt_act_elec_abst) and (Nbx_ign_cmd_eng_cfm=False)] | Vxx_pid_68h_d | IN_ASI_IAT | [(Nbx_ign_cmd_eng_cfm=False) and (Nxx_ecu_typ_cfm=Nxx_ecm or Nxx_ecu_typ_cfm=Nxx_ptcu)] OR [(Nxx_ecu_typ_cfm=Nxx_ecm or Nxx_ecu_typ_cfm=Nxx_ptcu) and (Nbx_ign_cmd_eng_cfm=True)] | Vxx_pid_68h_d | IN_ASI_IAT | [(Nbx_ign_cmd_eng_cfm=False) and (Nxx_ecu_typ_cfm=Nxx_ecm or Nxx_ecu_typ_cfm=Nxx_ptcu)] OR [(Nxx_ecu_typ_cfm=Nxx_ecm or Nxx_ecu_typ_cfm=Nxx_ptcu) and (Nbx_ign_cmd_eng_cfm=True)] | TRUE | TRUE
Vxx_pid_71h_f | IN_ASI_TCI | [(Nxx_hpt_byp_pos_sens_cfm=Nxx_hpt_byp_pos_sens_pres or Nxx_lpt_act_elec_cfm<>Nxx_lpt_act_elec_abst) and (Nbx_ign_cmd_eng_cfm=False)] | Vxx_pid_68h_e | IN_ASI_IAT | [(Nbx_ign_cmd_eng_cfm=False) and (Nxx_ecu_typ_cfm=Nxx_ecm or Nxx_ecu_typ_cfm=Nxx_ptcu)] OR [(Nxx_ecu_typ_cfm=Nxx_ecm or Nxx_ecu_typ_cfm=Nxx_ptcu) and (Nbx_ign_cmd_eng_cfm=True)] | Vxx_pid_68h_e | IN_ASI_IAT | [(Nbx_ign_cmd_eng_cfm=False) and (Nxx_ecu_typ_cfm=Nxx_ecm or Nxx_ecu_typ_cfm=Nxx_ptcu)] OR [(Nxx_ecu_typ_cfm=Nxx_ecm or Nxx_ecu_typ_cfm=Nxx_ptcu) and (Nbx_ign_cmd_eng_cfm=True)] | TRUE | TRUE
Vxx_pid_72h_a | AS_BST_CTL | [(Nxx_tcr_typ_cfm=Nxx_wg_pres or Nxx_tcr_typ_cfm=Nxx_wg_abst_pres_cho) and (Nbx_ign_cmd_eng_cfm=True)] | Vxx_pid_68h_f | IN_ASI_IAT | [(Nbx_ign_cmd_eng_cfm=False) and (Nxx_ecu_typ_cfm=Nxx_ecm or Nxx_ecu_typ_cfm=Nxx_ptcu)] OR [(Nxx_ecu_typ_cfm=Nxx_ecm or Nxx_ecu_typ_cfm=Nxx_ptcu) and (Nbx_ign_cmd_eng_cfm=True)] | Vxx_pid_68h_f | IN_ASI_IAT | [(Nbx_ign_cmd_eng_cfm=False) and (Nxx_ecu_typ_cfm=Nxx_ecm or Nxx_ecu_typ_cfm=Nxx_ptcu)] OR [(Nxx_ecu_typ_cfm=Nxx_ecm or Nxx_ecu_typ_cfm=Nxx_ptcu) and (Nbx_ign_cmd_eng_cfm=True)] | TRUE | TRUE
Vxx_pid_72h_a | IN_ASI_TCI | [(Nxx_hpt_byp_pos_sens_cfm=Nxx_hpt_byp_pos_sens_pres or Nxx_lpt_act_elec_cfm<>Nxx_lpt_act_elec_abst) and (Nbx_ign_cmd_eng_cfm=False)] | Vxx_pid_68h_g | IN_ASI_IAT | [(Nbx_ign_cmd_eng_cfm=False) and (Nxx_ecu_typ_cfm=Nxx_ecm or Nxx_ecu_typ_cfm=Nxx_ptcu)] OR [(Nxx_ecu_typ_cfm=Nxx_ecm or Nxx_ecu_typ_cfm=Nxx_ptcu) and (Nbx_ign_cmd_eng_cfm=True)] | Vxx_pid_68h_g | IN_ASI_IAT | [(Nbx_ign_cmd_eng_cfm=False) and (Nxx_ecu_typ_cfm=Nxx_ecm or Nxx_ecu_typ_cfm=Nxx_ptcu)] OR [(Nxx_ecu_typ_cfm=Nxx_ecm or Nxx_ecu_typ_cfm=Nxx_ptcu) and (Nbx_ign_cmd_eng_cfm=True)] | TRUE | TRUE
Vxx_pid_72h_b | AS_BST_CTL | [(Nbx_ign_cmd_eng_cfm=False)] OR [(Nxx_tcr_typ_cfm=Nxx_wg_pres or Nxx_tcr_typ_cfm=Nxx_wg_abst_pres_cho) and (Nbx_ign_cmd_eng_cfm=True)] | Vxx_pid_69h_a | AS_EGR_CTL | [(Nbx_ign_cmd_eng_cfm=False)] | Vxx_pid_69h_a | AS_EGR_CTL | [(Nbx_ign_cmd_eng_cfm=False)] | TRUE | TRUE
Vxx_pid_72h_c | IN_ASI_TCI | [(Nxx_hpt_byp_pos_sens_cfm=Nxx_hpt_byp_pos_sens_pres or Nxx_lpt_act_elec_cfm<>Nxx_lpt_act_elec_abst) and (Nbx_ign_cmd_eng_cfm=False)] OR [(Nxx_wg_cmd_cfm=Nxx_wg_cmd_pres or Nxx_wg_cmd_cfm=Nxx_wg_cmd_abst_pres_cho) and (Nxx_tcr_typ_cfm=Nxx_wg_pres or Nxx_tcr_typ_cfm=Nxx_wg_abst_pres_cho) and (Nbx_ign_cmd_eng_cfm=True)] | Vxx_pid_69h_a | DG_DFT_MNG | [(Nxx_obd_typ_cfm<>Nxx_obd_typ_pass) and (Nxx_ecu_typ_cfm<>Nxx_atcu)] | Vxx_pid_69h_a | AS_EGR_CTL | [(Nbx_ign_cmd_eng_cfm=False)] | FALSE | FALSE
Vxx_pid_72h_d | AS_BST_CTL | [(Nbx_ign_cmd_eng_cfm=False)] OR [(Nxx_tcr_typ_cfm=Nxx_wg_pres or Nxx_tcr_typ_cfm=Nxx_wg_abst_pres_cho) and (Nbx_ign_cmd_eng_cfm=True)] | Vxx_pid_69h_b | AS_EGR_CTL | [(Nbx_ign_cmd_eng_cfm=False)] | Vxx_pid_69h_b | AS_EGR_CTL | [(Nbx_ign_cmd_eng_cfm=False)] | TRUE | TRUE
Vxx_pid_72h_e | AS_BST_CTL | [(Nxx_tcr_typ_cfm=Nxx_wg_pres or Nxx_tcr_typ_cfm=Nxx_wg_abst_pres_cho) and (Nbx_ign_cmd_eng_cfm=True)] | Vxx_pid_69h_c | DG_DFT_MNG | [(Nxx_obd_typ_cfm<>Nxx_obd_typ_pass) and (Nxx_ecu_typ_cfm<>Nxx_atcu)] | Vxx_pid_69h_c | DG_DFT_MNG | [(Nxx_obd_typ_cfm<>Nxx_obd_typ_pass) and (Nxx_ecu_typ_cfm<>Nxx_atcu)] | TRUE | TRUE
Vxx_pid_72h_e | IN_ASI_TCI | [(Nxx_hpt_byp_pos_sens_cfm=Nxx_hpt_byp_pos_sens_pres or Nxx_lpt_act_elec_cfm<>Nxx_lpt_act_elec_abst) and (Nbx_ign_cmd_eng_cfm=False)] | Vxx_pid_69h_e | AS_EGR_CTL | [(Nxx_egr_typ_cfm=Nxx_hp_lp_egr or Nxx_egr_typ_cfm=Nxx_egr_cho) and (Nbx_ign_cmd_eng_cfm=False)] | Vxx_pid_69h_e | AS_EGR_CTL | [(Nxx_egr_typ_cfm=Nxx_hp_lp_egr or Nxx_egr_typ_cfm=Nxx_egr_cho) and (Nbx_ign_cmd_eng_cfm=False)] | TRUE | TRUE
Vxx_pid_73h_a | DG_DFT_MNG | [(Nxx_obd_typ_cfm<>Nxx_obd_typ_pass) and (Nxx_ecu_typ_cfm<>Nxx_atcu)] | Vxx_pid_6ah_a | DG_DFT_MNG | [(Nxx_obd_typ_cfm<>Nxx_obd_typ_pass) and (Nxx_ecu_typ_cfm<>Nxx_atcu)] | Vxx_pid_6ah_a | DG_DFT_MNG | [(Nxx_obd_typ_cfm<>Nxx_obd_typ_pass) and (Nxx_ecu_typ_cfm<>Nxx_atcu)] | TRUE | TRUE
Vxx_pid_73h_a | IN_ASI_PBT | [(Nbx_ign_cmd_eng_cfm=False)] | Vxx_pid_6ah_b | DG_DFT_MNG | [(Nxx_obd_typ_cfm<>Nxx_obd_typ_pass) and (Nxx_ecu_typ_cfm<>Nxx_atcu)] | Vxx_pid_6ah_b | DG_DFT_MNG | [(Nxx_obd_typ_cfm<>Nxx_obd_typ_pass) and (Nxx_ecu_typ_cfm<>Nxx_atcu)] | TRUE | TRUE
Vxx_pid_73h_bc | DG_DFT_MNG | [(Nxx_obd_typ_cfm<>Nxx_obd_typ_pass) and (Nxx_ecu_typ_cfm<>Nxx_atcu)] | Vxx_pid_6ah_c | DG_DFT_MNG | [(Nxx_obd_typ_cfm<>Nxx_obd_typ_pass) and (Nxx_ecu_typ_cfm<>Nxx_atcu)] | Vxx_pid_6ah_c | DG_DFT_MNG | [(Nxx_obd_typ_cfm<>Nxx_obd_typ_pass) and (Nxx_ecu_typ_cfm<>Nxx_atcu)] | TRUE | TRUE
Vxx_pid_73h_bc | IN_ASI_PBT | [(Nbx_ign_cmd_eng_cfm=False)] | Vxx_pid_6bh_a | DG_DFT_MNG | [(Nxx_obd_typ_cfm<>Nxx_obd_typ_pass) and (Nxx_ecu_typ_cfm<>Nxx_atcu)] | Vxx_pid_6bh_a | DG_DFT_MNG | [(Nxx_obd_typ_cfm<>Nxx_obd_typ_pass) and (Nxx_ecu_typ_cfm<>Nxx_atcu)] | TRUE | TRUE
Vxx_pid_74h_a | IN_ASI_TCI | [(Nxx_vnt_spd_sens_cfm<>Nxx_vnt_spd_sens_abst) and (Nbx_ign_cmd_eng_cfm=False)] | Vxx_pid_6bh_a | IN_ASI_EGR | [(Nbx_db_agk_cfm=False) and (Nxx_hp_egr_cool_dtp_sens_cfm<>Nxx_hp_egr_cool_dtp_sens_abst) and (Nbx_ign_cmd_eng_cfm=False)] | Vxx_pid_6bh_a | DG_DFT_MNG | [(Nxx_obd_typ_cfm<>Nxx_obd_typ_pass) and (Nxx_ecu_typ_cfm<>Nxx_atcu)] | FALSE | FALSE
Vxx_pid_74h_bc | IN_ASI_TCI | [(Nxx_vnt_spd_sens_cfm<>Nxx_vnt_spd_sens_abst) and (Nbx_ign_cmd_eng_cfm=False)] | Vxx_pid_6bh_b | DG_DFT_MNG | [(Nxx_obd_typ_cfm<>Nxx_obd_typ_pass) and (Nxx_ecu_typ_cfm<>Nxx_atcu)] | Vxx_pid_6bh_b | DG_DFT_MNG | [(Nxx_obd_typ_cfm<>Nxx_obd_typ_pass) and (Nxx_ecu_typ_cfm<>Nxx_atcu)] | TRUE | TRUE
Vxx_pid_74h_de | IN_ASI_TCI | [(Nxx_vnt_spd_sens_cfm<>Nxx_vnt_spd_sens_abst) and (Nbx_ign_cmd_eng_cfm=False)] | Vxx_pid_6bh_c | DG_DFT_MNG | [(Nxx_obd_typ_cfm<>Nxx_obd_typ_pass) and (Nxx_ecu_typ_cfm<>Nxx_atcu)] | Vxx_pid_6bh_c | DG_DFT_MNG | [(Nxx_obd_typ_cfm<>Nxx_obd_typ_pass) and (Nxx_ecu_typ_cfm<>Nxx_atcu)] | TRUE | TRUE
Vxx_pid_75h_a | DG_DFT_MNG | [(Nxx_obd_typ_cfm<>Nxx_obd_typ_pass) and (Nxx_ecu_typ_cfm<>Nxx_atcu)] | Vxx_pid_6bh_c | IN_ASI_EGR | [(Nbx_db_agk_cfm=False) and (Nxx_hp_egr_cool_dtp_sens_cfm<>Nxx_hp_egr_cool_dtp_sens_abst) and (Nbx_ign_cmd_eng_cfm=False)] | Vxx_pid_6bh_c | DG_DFT_MNG | [(Nxx_obd_typ_cfm<>Nxx_obd_typ_pass) and (Nxx_ecu_typ_cfm<>Nxx_atcu)] | FALSE | FALSE
Vxx_pid_75h_a | IN_ASI_IAT | [(Nxx_lp_egr_cool_dtp_sens_cfm<>Nxx_lp_egr_cool_dtp_sens_abst) and (Nxx_egr_typ_cfm<>Nxx_hp_egr) and (Nbx_ign_cmd_eng_cfm=False) and (Nxx_ecu_typ_cfm=Nxx_ecm or Nxx_ecu_typ_cfm=Nxx_ptcu)] | Vxx_pid_6ch_a | OU_ASO_ITO | [(Nxx_ecu_typ_cfm=Nxx_ecm or Nxx_ecu_typ_cfm=Nxx_ptcu) and (Nbx_ign_cmd_eng_cfm=True)] | Vxx_pid_6ch_a | OU_ASO_ITO | [(Nbx_ign_cmd_eng_cfm=True)] | TRUE | FALSE
Vxx_pid_75h_b | DG_DFT_MNG | [(Nxx_obd_typ_cfm<>Nxx_obd_typ_pass) and (Nxx_ecu_typ_cfm<>Nxx_atcu)] | Vxx_pid_6ch_b | AS_MAF_CTL | [(Nxx_ecu_typ_cfm=Nxx_ecm or Nxx_ecu_typ_cfm=Nxx_ptcu) and (Nbx_ign_cmd_eng_cfm=True)] | Vxx_pid_6ch_b | AS_MAF_CTL | [(Nbx_ign_cmd_eng_cfm=True)] | TRUE | FALSE
Vxx_pid_75h_b | IN_ASI_IAT | [(Nxx_lp_egr_cool_dtp_sens_cfm<>Nxx_lp_egr_cool_dtp_sens_abst) and (Nxx_egr_typ_cfm<>Nxx_hp_egr) and (Nbx_ign_cmd_eng_cfm=False) and (Nxx_ecu_typ_cfm=Nxx_ecm or Nxx_ecu_typ_cfm=Nxx_ptcu)] | Vxx_pid_6ch_c | OU_ASO_ITO | [(Nxx_ecu_typ_cfm=Nxx_ecm or Nxx_ecu_typ_cfm=Nxx_ptcu) and (Nbx_ign_cmd_eng_cfm=True)] | Vxx_pid_6ch_c | OU_ASO_ITO | [(Nbx_ign_cmd_eng_cfm=True)] | TRUE | FALSE
Vxx_pid_75h_de | DG_DFT_MNG | [(Nxx_obd_typ_cfm<>Nxx_obd_typ_pass) and (Nxx_ecu_typ_cfm<>Nxx_atcu)] | Vxx_pid_6ch_d | AS_MAF_CTL | [(Nxx_ecu_typ_cfm=Nxx_ecm or Nxx_ecu_typ_cfm=Nxx_ptcu) and (Nbx_ign_cmd_eng_cfm=True)] | Vxx_pid_6ch_d | AS_MAF_CTL | [(Nbx_ign_cmd_eng_cfm=True)] | TRUE | FALSE
Vxx_pid_75h_de | IN_ASI_IAT | [(Nxx_lp_egr_cool_dtp_sens_cfm<>Nxx_lp_egr_cool_dtp_sens_abst) and (Nxx_egr_typ_cfm<>Nxx_hp_egr) and (Nbx_ign_cmd_eng_cfm=False) and (Nxx_ecu_typ_cfm=Nxx_ecm or Nxx_ecu_typ_cfm=Nxx_ptcu)] | Vxx_pid_6ch_e | AS_MAF_CTL | [(Nxx_ecu_typ_cfm=Nxx_ecm or Nxx_ecu_typ_cfm=Nxx_ptcu) and (Nbx_ign_cmd_eng_cfm=True)] | Vxx_pid_6ch_e | AS_MAF_CTL | [(Nbx_ign_cmd_eng_cfm=True)] | TRUE | FALSE
Vxx_pid_75h_fg | DG_DFT_MNG | [(Nxx_obd_typ_cfm<>Nxx_obd_typ_pass) and (Nxx_ecu_typ_cfm<>Nxx_atcu)] | Vxx_pid_6dh_a | CB_RAP_SPT | [(Nbx_gdi_cfm=False) and (Nxx_ecu_typ_cfm=Nxx_ecm or Nxx_ecu_typ_cfm=Nxx_ptcu) and (Nbx_ign_cmd_eng_cfm=True)] OR [(Nbx_gdi_cfm=True) and (Nxx_ecu_typ_cfm=Nxx_ecm or Nxx_ecu_typ_cfm=Nxx_ptcu) and (Nbx_ign_cmd_eng_cfm=True)] | Vxx_pid_6dh_a | CB_RAP_SPT | [(Nbx_gdi_cfm=False) and (Nbx_ign_cmd_eng_cfm=True)] OR [(Nbx_gdi_cfm=True) and (Nbx_ign_cmd_eng_cfm=True)] | TRUE | FALSE
Vxx_pid_75h_fg | IN_ASI_IAT | [(Nxx_lp_egr_cool_dtp_sens_cfm<>Nxx_lp_egr_cool_dtp_sens_abst) and (Nxx_egr_typ_cfm<>Nxx_hp_egr) and (Nbx_ign_cmd_eng_cfm=False) and (Nxx_ecu_typ_cfm=Nxx_ecm or Nxx_ecu_typ_cfm=Nxx_ptcu)] | Vxx_pid_6dh_a | DG_DFT_MNG | [(Nxx_obd_typ_cfm<>Nxx_obd_typ_pass) and (Nxx_ecu_typ_cfm<>Nxx_atcu)] | Vxx_pid_6dh_a | CB_RAP_SPT | [(Nbx_gdi_cfm=False) and (Nbx_ign_cmd_eng_cfm=True)] OR [(Nbx_gdi_cfm=True) and (Nbx_ign_cmd_eng_cfm=True)] | FALSE | FALSE
Vxx_pid_76h_a | IN_ASI_TCI | [(Nxx_hp_lp_tcr_cfm<>Nxx_lp_tcr or Nxx_mdl_tcr_lp_cfm<>Nxx_mdl_tcr_lp_abst) and (Nbx_ign_cmd_eng_cfm=False)] | Vxx_pid_6dh_bc | CB_RAP_SPT | [(Nbx_gdi_cfm=True) and (Nxx_ecu_typ_cfm=Nxx_ecm or Nxx_ecu_typ_cfm=Nxx_ptcu) and (Nbx_ign_cmd_eng_cfm=True)] OR [(Nbx_gdi_cfm=False) and (Nxx_ecu_typ_cfm=Nxx_ecm or Nxx_ecu_typ_cfm=Nxx_ptcu) and (Nbx_ign_cmd_eng_cfm=True)] | Vxx_pid_6dh_bc | CB_RAP_SPT | [(Nbx_gdi_cfm=False) and (Nbx_ign_cmd_eng_cfm=True)] OR [(Nbx_gdi_cfm=True) and (Nbx_ign_cmd_eng_cfm=True)] | TRUE | FALSE
Vxx_pid_76h_b | IN_ASI_TCI | [(Nxx_hp_lp_tcr_cfm<>Nxx_lp_tcr or Nxx_mdl_tcr_lp_cfm<>Nxx_mdl_tcr_lp_abst) and (Nbx_ign_cmd_eng_cfm=False)] | Vxx_pid_6dh_bc | DG_DFT_MNG | [(Nxx_obd_typ_cfm<>Nxx_obd_typ_pass) and (Nxx_ecu_typ_cfm<>Nxx_atcu)] | Vxx_pid_6dh_bc | CB_RAP_SPT | [(Nbx_gdi_cfm=False) and (Nbx_ign_cmd_eng_cfm=True)] OR [(Nbx_gdi_cfm=True) and (Nbx_ign_cmd_eng_cfm=True)] | FALSE | FALSE
Vxx_pid_76h_c | IN_ASI_TCI | [(Nxx_hp_lp_tcr_cfm<>Nxx_lp_tcr or Nxx_mdl_tcr_lp_cfm<>Nxx_mdl_tcr_lp_abst) and (Nbx_ign_cmd_eng_cfm=False)] | Vxx_pid_6dh_de | CB_RAP_SPT | [(Nbx_gdi_cfm=False) and (Nxx_ecu_typ_cfm=Nxx_ecm or Nxx_ecu_typ_cfm=Nxx_ptcu) and (Nbx_ign_cmd_eng_cfm=True)] OR [(Nbx_gdi_cfm=True) and (Nxx_ecu_typ_cfm=Nxx_ecm or Nxx_ecu_typ_cfm=Nxx_ptcu) and (Nbx_ign_cmd_eng_cfm=True)] | Vxx_pid_6dh_de | CB_RAP_SPT | [(Nbx_gdi_cfm=False) and (Nbx_ign_cmd_eng_cfm=True)] OR [(Nbx_gdi_cfm=True) and (Nbx_ign_cmd_eng_cfm=True)] | TRUE | FALSE
Vxx_pid_76h_de | IN_ASI_TCI | [(Nxx_hp_lp_tcr_cfm<>Nxx_lp_tcr or Nxx_mdl_tcr_lp_cfm<>Nxx_mdl_tcr_lp_abst) and (Nbx_ign_cmd_eng_cfm=False)] | Vxx_pid_6dh_de | DG_DFT_MNG | [(Nxx_obd_typ_cfm<>Nxx_obd_typ_pass) and (Nxx_ecu_typ_cfm<>Nxx_atcu)] | Vxx_pid_6dh_de | CB_RAP_SPT | [(Nbx_gdi_cfm=False) and (Nbx_ign_cmd_eng_cfm=True)] OR [(Nbx_gdi_cfm=True) and (Nbx_ign_cmd_eng_cfm=True)] | FALSE | FALSE
Vxx_pid_76h_fg | IN_ASI_TCI | [(Nxx_hp_lp_tcr_cfm<>Nxx_lp_tcr or Nxx_mdl_tcr_lp_cfm<>Nxx_mdl_tcr_lp_abst) and (Nbx_ign_cmd_eng_cfm=False)] | Vxx_pid_6dh_f | CB_RAP_SPT | [(Nbx_gdi_cfm=False) and (Nxx_ecu_typ_cfm=Nxx_ecm or Nxx_ecu_typ_cfm=Nxx_ptcu) and (Nbx_ign_cmd_eng_cfm=True)] OR [(Nbx_gdi_cfm=True) and (Nxx_ecu_typ_cfm=Nxx_ecm or Nxx_ecu_typ_cfm=Nxx_ptcu) and (Nbx_ign_cmd_eng_cfm=True)] | Vxx_pid_6dh_f | CB_RAP_SPT | [(Nbx_gdi_cfm=True) and (Nbx_ign_cmd_eng_cfm=True)] OR [(Nbx_gdi_cfm=False) and (Nbx_ign_cmd_eng_cfm=True)] | TRUE | FALSE
Vxx_pid_77h_a | DG_DFT_MNG | [(Nxx_obd_typ_cfm<>Nxx_obd_typ_pass) and (Nxx_ecu_typ_cfm<>Nxx_atcu)] | Vxx_pid_6dh_f | DG_DFT_MNG | [(Nxx_obd_typ_cfm<>Nxx_obd_typ_pass) and (Nxx_ecu_typ_cfm<>Nxx_atcu)] | Vxx_pid_6dh_f | CB_RAP_SPT | [(Nbx_gdi_cfm=True) and (Nbx_ign_cmd_eng_cfm=True)] OR [(Nbx_gdi_cfm=False) and (Nbx_ign_cmd_eng_cfm=True)] | FALSE | FALSE
Vxx_pid_77h_a | IN_ASI_IAT | [(Nbx_ign_cmd_eng_cfm=False) and (Nxx_ecu_typ_cfm=Nxx_ecm or Nxx_ecu_typ_cfm=Nxx_ptcu)] | Vxx_pid_6dh_gh | CB_RAP_SPT | [(Nbx_gdi_cfm=False) and (Nxx_ecu_typ_cfm=Nxx_ecm or Nxx_ecu_typ_cfm=Nxx_ptcu) and (Nbx_ign_cmd_eng_cfm=True)] OR [(Nbx_gdi_cfm=True) and (Nxx_ecu_typ_cfm=Nxx_ecm or Nxx_ecu_typ_cfm=Nxx_ptcu) and (Nbx_ign_cmd_eng_cfm=True)] | Vxx_pid_6dh_gh | CB_RAP_SPT | [(Nbx_gdi_cfm=True) and (Nbx_ign_cmd_eng_cfm=True)] OR [(Nbx_gdi_cfm=False) and (Nbx_ign_cmd_eng_cfm=True)] | TRUE | FALSE
Vxx_pid_77h_c | DG_DFT_MNG | [(Nxx_obd_typ_cfm<>Nxx_obd_typ_pass) and (Nxx_ecu_typ_cfm<>Nxx_atcu)] | Vxx_pid_6dh_ij | CB_RAP_SPT | [(Nbx_gdi_cfm=False) and (Nxx_ecu_typ_cfm=Nxx_ecm or Nxx_ecu_typ_cfm=Nxx_ptcu) and (Nbx_ign_cmd_eng_cfm=True)] OR [(Nbx_gdi_cfm=True) and (Nxx_ecu_typ_cfm=Nxx_ecm or Nxx_ecu_typ_cfm=Nxx_ptcu) and (Nbx_ign_cmd_eng_cfm=True)] | Vxx_pid_6dh_ij | CB_RAP_SPT | [(Nbx_gdi_cfm=True) and (Nbx_ign_cmd_eng_cfm=True)] OR [(Nbx_gdi_cfm=False) and (Nbx_ign_cmd_eng_cfm=True)] | TRUE | FALSE
Vxx_pid_77h_c | IN_ASI_IAT | [(Nbx_ign_cmd_eng_cfm=False) and (Nxx_ecu_typ_cfm=Nxx_ecm or Nxx_ecu_typ_cfm=Nxx_ptcu)] | Vxx_pid_6dh_k | CB_RAP_SPT | [(Nbx_gdi_cfm=False) and (Nxx_ecu_typ_cfm=Nxx_ecm or Nxx_ecu_typ_cfm=Nxx_ptcu) and (Nbx_ign_cmd_eng_cfm=True)] OR [(Nbx_gdi_cfm=True) and (Nxx_ecu_typ_cfm=Nxx_ecm or Nxx_ecu_typ_cfm=Nxx_ptcu) and (Nbx_ign_cmd_eng_cfm=True)] | Vxx_pid_6dh_k | CB_RAP_SPT | [(Nbx_gdi_cfm=False) and (Nbx_ign_cmd_eng_cfm=True)] OR [(Nbx_gdi_cfm=True) and (Nbx_ign_cmd_eng_cfm=True)] | TRUE | FALSE
Vxx_pid_78h_a | IN_ATI_TBO | [(Nbx_ign_cmd_eng_cfm=True and Nbx_lbdw_pres_cfm=True)] | Vxx_pid_6eh_a | CB_RAP_CTL | [(Nbx_ign_cmd_eng_cfm=False)] | Vxx_pid_6eh_a | CB_RAP_CTL | [(Nbx_ign_cmd_eng_cfm=False)] | TRUE | TRUE
Vxx_pid_78h_a | IN_CBI_TBT | [(Nbx_tbt_sens_pres_cfm=True) and (Nbx_ign_cmd_eng_cfm=False)] | Vxx_pid_6eh_bc | CB_RAP_CTL | [(Nbx_ign_cmd_eng_cfm=False)] | Vxx_pid_6eh_bc | CB_RAP_CTL | [(Nbx_ign_cmd_eng_cfm=False)] | TRUE | TRUE
Vxx_pid_78h_bc | IN_ATI_TBO | [(Nbx_ign_cmd_eng_cfm=True and Nbx_lbdw_pres_cfm=True)] | Vxx_pid_6eh_de | CB_RAP_CTL | [(Nbx_ign_cmd_eng_cfm=False)] | Vxx_pid_6eh_de | CB_RAP_CTL | [(Nbx_ign_cmd_eng_cfm=False)] | TRUE | TRUE
Vxx_pid_78h_bc | IN_CBI_TBT | [(Nbx_tbt_sens_pres_cfm=True) and (Nbx_ign_cmd_eng_cfm=False)] | Vxx_pid_6eh_fg | CB_RAP_CTL | [(Nbx_ign_cmd_eng_cfm=False)] | Vxx_pid_6eh_fg | CB_RAP_CTL | [(Nbx_ign_cmd_eng_cfm=False)] | TRUE | TRUE
Vxx_pid_78h_de | IN_ATI_TBO | [(Nbx_tbo1_info_pres_cfm=True) and (Nbx_tbo1_sens_pres_cfm=False) and (Nbx_tbo1_info_pres_cfm=True) and (Nbx_pft_pres_cfm=True) and (Nbx_ign_cmd_eng_cfm=False)] OR [(Nbx_db_agk_cfm=False) and (Nbx_tbo1_sens_pres_cfm=True) and (Nbx_tbo1_info_pres_cfm=True) and (Nbx_pft_pres_cfm=True) and (Nbx_ign_cmd_eng_cfm=False)] | Vxx_pid_6eh_hi | CB_RAP_CTL | [(Nbx_ign_cmd_eng_cfm=False)] | Vxx_pid_6eh_hi | CB_RAP_CTL | [(Nbx_ign_cmd_eng_cfm=False)] | TRUE | TRUE
Vxx_pid_78h_fg | IN_ATI_TDF | [(Nbx_ign_cmd_eng_cfm=True and Nxx_pft_pres_cfm<>Nxx_pft_abst)] | Vxx_pid_6fh_a | IN_ASI_IAP | [(Nbx_ign_cmd_eng_cfm=False) and (Nxx_ecu_typ_cfm=Nxx_ecm or Nxx_ecu_typ_cfm=Nxx_ptcu)] | Vxx_pid_6fh_a | IN_ASI_IAP | [(Nbx_ign_cmd_eng_cfm=False) and (Nxx_ecu_typ_cfm=Nxx_ecm or Nxx_ecu_typ_cfm=Nxx_ptcu)] | TRUE | TRUE
Vxx_pid_78h_fg | IN_ATI_TDO | [(Nxx_tdo1_sens_pres_cfm=Nxx_tdo1_sens_abst) and (Nbx_ign_cmd_eng_cfm=False)] OR [(Nxx_tdo1_sens_pres_cfm=Nxx_tdo1_sens_abst_pres_cho) and (Nbx_ign_cmd_eng_cfm=False)] OR [(Nxx_tdo1_sens_pres_cfm=Nxx_tdo1_sens_pres) and (Nbx_ign_cmd_eng_cfm=False)] | Vxx_pid_6fh_b | IN_ASI_IAP | [(Nbx_ign_cmd_eng_cfm=False) and (Nxx_ecu_typ_cfm=Nxx_ecm or Nxx_ecu_typ_cfm=Nxx_ptcu)] | Vxx_pid_6fh_b | IN_ASI_IAP | [(Nbx_ign_cmd_eng_cfm=False) and (Nxx_ecu_typ_cfm=Nxx_ecm or Nxx_ecu_typ_cfm=Nxx_ptcu)] | TRUE | TRUE
Vxx_pid_78h_hi | IN_ATI_TUF | [(Nbx_pft_pres_cfm=True and Nbx_pft_utp_sens_pres_cfm=True) and (Nbx_ign_cmd_eng_cfm=False)] | Vxx_pid_6fh_c | IN_ASI_IAP | [(Nbx_ign_cmd_eng_cfm=False) and (Nxx_ecu_typ_cfm=Nxx_ecm or Nxx_ecu_typ_cfm=Nxx_ptcu)] | Vxx_pid_6fh_c | IN_ASI_IAP | [(Nbx_ign_cmd_eng_cfm=False) and (Nxx_ecu_typ_cfm=Nxx_ecm or Nxx_ecu_typ_cfm=Nxx_ptcu)] | TRUE | TRUE
Vxx_pid_7ah_a | DG_DFT_MNG | [(Nxx_obd_typ_cfm<>Nxx_obd_typ_pass) and (Nxx_ecu_typ_cfm<>Nxx_atcu)] | Vxx_pid_70h_a | AS_BST_CTL | [(Nxx_tcr_typ_cfm=Nxx_wg_pres or Nxx_tcr_typ_cfm=Nxx_wg_abst_pres_cho) and (Nxx_ecu_typ_cfm=Nxx_ecm or Nxx_ecu_typ_cfm=Nxx_ptcu) and (Nbx_ign_cmd_eng_cfm=True)] | Vxx_pid_70h_a | AS_BST_CTL | [(Nxx_tcr_typ_cfm=Nxx_wg_pres or Nxx_tcr_typ_cfm=Nxx_wg_abst_pres_cho) and (Nbx_ign_cmd_eng_cfm=True)] | TRUE | FALSE
Vxx_pid_7ah_bc | DG_DFT_MNG | [(Nxx_obd_typ_cfm<>Nxx_obd_typ_pass) and (Nxx_ecu_typ_cfm<>Nxx_atcu)] | Vxx_pid_70h_a | AS_BST_SPT | [(Nbx_ign_cmd_eng_cfm=False)] | Vxx_pid_70h_a | AS_BST_CTL | [(Nxx_tcr_typ_cfm=Nxx_wg_pres or Nxx_tcr_typ_cfm=Nxx_wg_abst_pres_cho) and (Nbx_ign_cmd_eng_cfm=True)] | FALSE | FALSE
Vxx_pid_7ch_a | DG_DFT_MNG | [(Nxx_obd_typ_cfm<>Nxx_obd_typ_pass) and (Nxx_ecu_typ_cfm<>Nxx_atcu)] | Vxx_pid_70h_a | DG_DFT_MNG | [(Nxx_obd_typ_cfm<>Nxx_obd_typ_pass) and (Nxx_ecu_typ_cfm<>Nxx_atcu)] | Vxx_pid_70h_a | AS_BST_CTL | [(Nxx_tcr_typ_cfm=Nxx_wg_pres or Nxx_tcr_typ_cfm=Nxx_wg_abst_pres_cho) and (Nbx_ign_cmd_eng_cfm=True)] | FALSE | FALSE
Vxx_pid_7ch_bc | DG_DFT_MNG | [(Nxx_obd_typ_cfm<>Nxx_obd_typ_pass) and (Nxx_ecu_typ_cfm<>Nxx_atcu)] | Vxx_pid_70h_bc | AS_BST_CTL | [(Nxx_tcr_typ_cfm=Nxx_wg_pres or Nxx_tcr_typ_cfm=Nxx_wg_abst_pres_cho) and (Nxx_ecu_typ_cfm=Nxx_ecm or Nxx_ecu_typ_cfm=Nxx_ptcu) and (Nbx_ign_cmd_eng_cfm=True)] | Vxx_pid_70h_bc | AS_BST_CTL | [(Nxx_tcr_typ_cfm=Nxx_wg_pres or Nxx_tcr_typ_cfm=Nxx_wg_abst_pres_cho) and (Nbx_ign_cmd_eng_cfm=True)] | TRUE | FALSE
Vxx_pid_83h_a | AT_SCR_DIS | [(Nxx_nox_egt_cfm<>Nxx_nox_egt_scr and Nxx_nox_egt_cfm<>Nxx_nox_egt_scr_abst_cho and Nxx_nox_egt_cfm<>Nxx_nox_egt_nt_scr and Nxx_nox_egt_cfm<>Nxx_nox_egt_nt_scr_abst_cho) and (Nbx_ign_cmd_eng_cfm=False)] OR [(Nxx_scr_dis_typ_cfm=Nxx_scr_dis_pass) and (Nxx_nox_egt_cfm=Nxx_nox_egt_scr or Nxx_nox_egt_cfm=Nxx_nox_egt_scr_abst_cho or Nxx_nox_egt_cfm=Nxx_nox_egt_nt_scr or Nxx_nox_egt_cfm=Nxx_nox_egt_nt_scr_abst_cho) and (Nbx_ign_cmd_eng_cfm=False)] OR [(Nxx_scr_dis_typ_cfm=Nxx_scr_dis_typ_cho) and (Nxx_nox_egt_cfm=Nxx_nox_egt_scr or Nxx_nox_egt_cfm=Nxx_nox_egt_scr_abst_cho or Nxx_nox_egt_cfm=Nxx_nox_egt_nt_scr or Nxx_nox_egt_cfm=Nxx_nox_egt_nt_scr_abst_cho) and (Nbx_ign_cmd_eng_cfm=False)] | Vxx_pid_70h_bc | AS_BST_SPT | [(Nbx_ign_cmd_eng_cfm=False)] | Vxx_pid_70h_bc | AS_BST_CTL | [(Nxx_tcr_typ_cfm=Nxx_wg_pres or Nxx_tcr_typ_cfm=Nxx_wg_abst_pres_cho) and (Nbx_ign_cmd_eng_cfm=True)] | FALSE | FALSE
Vxx_pid_83h_bc | AT_SCR_DIS | [(Nxx_nox_egt_cfm<>Nxx_nox_egt_scr and Nxx_nox_egt_cfm<>Nxx_nox_egt_scr_abst_cho and Nxx_nox_egt_cfm<>Nxx_nox_egt_nt_scr and Nxx_nox_egt_cfm<>Nxx_nox_egt_nt_scr_abst_cho) and (Nbx_ign_cmd_eng_cfm=False)] OR [(Nxx_scr_dis_typ_cfm=Nxx_scr_dis_pass) and (Nxx_nox_egt_cfm=Nxx_nox_egt_scr or Nxx_nox_egt_cfm=Nxx_nox_egt_scr_abst_cho or Nxx_nox_egt_cfm=Nxx_nox_egt_nt_scr or Nxx_nox_egt_cfm=Nxx_nox_egt_nt_scr_abst_cho) and (Nbx_ign_cmd_eng_cfm=False)] OR [(Nxx_scr_dis_typ_cfm=Nxx_scr_dis_typ_cho) and (Nxx_nox_egt_cfm=Nxx_nox_egt_scr or Nxx_nox_egt_cfm=Nxx_nox_egt_scr_abst_cho or Nxx_nox_egt_cfm=Nxx_nox_egt_nt_scr or Nxx_nox_egt_cfm=Nxx_nox_egt_nt_scr_abst_cho) and (Nbx_ign_cmd_eng_cfm=False)] | Vxx_pid_70h_bc | DG_DFT_MNG | [(Nxx_obd_typ_cfm<>Nxx_obd_typ_pass) and (Nxx_ecu_typ_cfm<>Nxx_atcu)] | Vxx_pid_70h_bc | AS_BST_CTL | [(Nxx_tcr_typ_cfm=Nxx_wg_pres or Nxx_tcr_typ_cfm=Nxx_wg_abst_pres_cho) and (Nbx_ign_cmd_eng_cfm=True)] | FALSE | FALSE
Vxx_pid_83h_de | AT_SCR_DIS | [(Nxx_nox_egt_cfm<>Nxx_nox_egt_scr and Nxx_nox_egt_cfm<>Nxx_nox_egt_scr_abst_cho and Nxx_nox_egt_cfm<>Nxx_nox_egt_nt_scr and Nxx_nox_egt_cfm<>Nxx_nox_egt_nt_scr_abst_cho) and (Nbx_ign_cmd_eng_cfm=False)] OR [(Nxx_scr_dis_typ_cfm=Nxx_scr_dis_pass) and (Nxx_nox_egt_cfm=Nxx_nox_egt_scr or Nxx_nox_egt_cfm=Nxx_nox_egt_scr_abst_cho or Nxx_nox_egt_cfm=Nxx_nox_egt_nt_scr or Nxx_nox_egt_cfm=Nxx_nox_egt_nt_scr_abst_cho) and (Nbx_ign_cmd_eng_cfm=False)] OR [(Nxx_scr_dis_typ_cfm=Nxx_scr_dis_typ_cho) and (Nxx_nox_egt_cfm=Nxx_nox_egt_scr or Nxx_nox_egt_cfm=Nxx_nox_egt_scr_abst_cho or Nxx_nox_egt_cfm=Nxx_nox_egt_nt_scr or Nxx_nox_egt_cfm=Nxx_nox_egt_nt_scr_abst_cho) and (Nbx_ign_cmd_eng_cfm=False)] | Vxx_pid_70h_de | AS_BST_CTL | [(Nxx_tcr_typ_cfm=Nxx_wg_pres or Nxx_tcr_typ_cfm=Nxx_wg_abst_pres_cho) and (Nxx_ecu_typ_cfm=Nxx_ecm or Nxx_ecu_typ_cfm=Nxx_ptcu) and (Nbx_ign_cmd_eng_cfm=True)] | Vxx_pid_70h_de | AS_BST_CTL | [(Nxx_tcr_typ_cfm=Nxx_wg_pres or Nxx_tcr_typ_cfm=Nxx_wg_abst_pres_cho) and (Nbx_ign_cmd_eng_cfm=True)] | TRUE | FALSE
Vxx_pid_83h_fg | AT_SCR_DIS | [(Nxx_scr_dis_typ_cfm=Nxx_scr_dis_typ_cho) and (Nxx_nox_egt_cfm=Nxx_nox_egt_scr or Nxx_nox_egt_cfm=Nxx_nox_egt_scr_abst_cho or Nxx_nox_egt_cfm=Nxx_nox_egt_nt_scr or Nxx_nox_egt_cfm=Nxx_nox_egt_nt_scr_abst_cho) and (Nbx_ign_cmd_eng_cfm=False)] OR [(Nxx_scr_dis_typ_cfm=Nxx_scr_dis_pass) and (Nxx_nox_egt_cfm=Nxx_nox_egt_scr or Nxx_nox_egt_cfm=Nxx_nox_egt_scr_abst_cho or Nxx_nox_egt_cfm=Nxx_nox_egt_nt_scr or Nxx_nox_egt_cfm=Nxx_nox_egt_nt_scr_abst_cho) and (Nbx_ign_cmd_eng_cfm=False)] OR [(Nxx_nox_egt_cfm<>Nxx_nox_egt_scr and Nxx_nox_egt_cfm<>Nxx_nox_egt_scr_abst_cho and Nxx_nox_egt_cfm<>Nxx_nox_egt_nt_scr and Nxx_nox_egt_cfm<>Nxx_nox_egt_nt_scr_abst_cho) and (Nbx_ign_cmd_eng_cfm=False)] | Vxx_pid_70h_de | DG_DFT_MNG | [(Nxx_obd_typ_cfm<>Nxx_obd_typ_pass) and (Nxx_ecu_typ_cfm<>Nxx_atcu)] | Vxx_pid_70h_de | AS_BST_CTL | [(Nxx_tcr_typ_cfm=Nxx_wg_pres or Nxx_tcr_typ_cfm=Nxx_wg_abst_pres_cho) and (Nbx_ign_cmd_eng_cfm=True)] | FALSE | FALSE
Vxx_pid_83h_hi | AT_SCR_DIS | [(Nxx_scr_dis_typ_cfm=Nxx_scr_dis_pass) and (Nxx_nox_egt_cfm=Nxx_nox_egt_scr or Nxx_nox_egt_cfm=Nxx_nox_egt_scr_abst_cho or Nxx_nox_egt_cfm=Nxx_nox_egt_nt_scr or Nxx_nox_egt_cfm=Nxx_nox_egt_nt_scr_abst_cho) and (Nbx_ign_cmd_eng_cfm=False)] OR [(Nxx_nox_egt_cfm<>Nxx_nox_egt_scr and Nxx_nox_egt_cfm<>Nxx_nox_egt_scr_abst_cho and Nxx_nox_egt_cfm<>Nxx_nox_egt_nt_scr and Nxx_nox_egt_cfm<>Nxx_nox_egt_nt_scr_abst_cho) and (Nbx_ign_cmd_eng_cfm=False)] OR [(Nxx_scr_dis_typ_cfm=Nxx_scr_dis_typ_cho) and (Nxx_nox_egt_cfm=Nxx_nox_egt_scr or Nxx_nox_egt_cfm=Nxx_nox_egt_scr_abst_cho or Nxx_nox_egt_cfm=Nxx_nox_egt_nt_scr or Nxx_nox_egt_cfm=Nxx_nox_egt_nt_scr_abst_cho) and (Nbx_ign_cmd_eng_cfm=False)] | Vxx_pid_70h_de | IN_ASI_IAP | [(Nbx_ign_cmd_eng_cfm=False) and (Nxx_ecu_typ_cfm=Nxx_ecm or Nxx_ecu_typ_cfm=Nxx_ptcu)] | Vxx_pid_70h_de | AS_BST_CTL | [(Nxx_tcr_typ_cfm=Nxx_wg_pres or Nxx_tcr_typ_cfm=Nxx_wg_abst_pres_cho) and (Nbx_ign_cmd_eng_cfm=True)] | FALSE | FALSE
Vxx_pid_85h_a | AT_SCR_DIS | [(Nxx_scr_dis_typ_cfm=Nxx_scr_dis_typ_cho) and (Nxx_nox_egt_cfm=Nxx_nox_egt_scr or Nxx_nox_egt_cfm=Nxx_nox_egt_scr_abst_cho or Nxx_nox_egt_cfm=Nxx_nox_egt_nt_scr or Nxx_nox_egt_cfm=Nxx_nox_egt_nt_scr_abst_cho) and (Nbx_ign_cmd_eng_cfm=False)] OR [(Nxx_nox_egt_cfm<>Nxx_nox_egt_scr and Nxx_nox_egt_cfm<>Nxx_nox_egt_scr_abst_cho and Nxx_nox_egt_cfm<>Nxx_nox_egt_nt_scr and Nxx_nox_egt_cfm<>Nxx_nox_egt_nt_scr_abst_cho) and (Nbx_ign_cmd_eng_cfm=False)] OR [(Nxx_scr_dis_typ_cfm=Nxx_scr_dis_pass) and (Nxx_nox_egt_cfm=Nxx_nox_egt_scr or Nxx_nox_egt_cfm=Nxx_nox_egt_scr_abst_cho or Nxx_nox_egt_cfm=Nxx_nox_egt_nt_scr or Nxx_nox_egt_cfm=Nxx_nox_egt_nt_scr_abst_cho) and (Nbx_ign_cmd_eng_cfm=False)] | Vxx_pid_70h_fg | AS_BST_CTL | [(Nxx_tcr_typ_cfm=Nxx_wg_pres or Nxx_tcr_typ_cfm=Nxx_wg_abst_pres_cho) and (Nxx_ecu_typ_cfm=Nxx_ecm or Nxx_ecu_typ_cfm=Nxx_ptcu) and (Nbx_ign_cmd_eng_cfm=True)] | Vxx_pid_70h_fg | AS_BST_CTL | [(Nxx_tcr_typ_cfm=Nxx_wg_pres or Nxx_tcr_typ_cfm=Nxx_wg_abst_pres_cho) and (Nbx_ign_cmd_eng_cfm=True)] | TRUE | FALSE
Vxx_pid_85h_bc | AT_SCR_DIS | [(Nxx_scr_dis_typ_cfm=Nxx_scr_dis_pass) and (Nxx_nox_egt_cfm=Nxx_nox_egt_scr or Nxx_nox_egt_cfm=Nxx_nox_egt_scr_abst_cho or Nxx_nox_egt_cfm=Nxx_nox_egt_nt_scr or Nxx_nox_egt_cfm=Nxx_nox_egt_nt_scr_abst_cho) and (Nbx_ign_cmd_eng_cfm=False)] OR [(Nxx_scr_dis_typ_cfm=Nxx_scr_dis_typ_cho) and (Nxx_nox_egt_cfm=Nxx_nox_egt_scr or Nxx_nox_egt_cfm=Nxx_nox_egt_scr_abst_cho or Nxx_nox_egt_cfm=Nxx_nox_egt_nt_scr or Nxx_nox_egt_cfm=Nxx_nox_egt_nt_scr_abst_cho) and (Nbx_ign_cmd_eng_cfm=False)] OR [(Nxx_nox_egt_cfm<>Nxx_nox_egt_scr and Nxx_nox_egt_cfm<>Nxx_nox_egt_scr_abst_cho and Nxx_nox_egt_cfm<>Nxx_nox_egt_nt_scr and Nxx_nox_egt_cfm<>Nxx_nox_egt_nt_scr_abst_cho) and (Nbx_ign_cmd_eng_cfm=False)] | Vxx_pid_70h_fg | AS_BST_SPT | [(Nbx_ign_cmd_eng_cfm=False)] | Vxx_pid_70h_fg | AS_BST_CTL | [(Nxx_tcr_typ_cfm=Nxx_wg_pres or Nxx_tcr_typ_cfm=Nxx_wg_abst_pres_cho) and (Nbx_ign_cmd_eng_cfm=True)] | FALSE | FALSE
Vxx_pid_85h_de | AT_SCR_DIS | [(Nxx_scr_dis_typ_cfm=Nxx_scr_dis_pass) and (Nxx_nox_egt_cfm=Nxx_nox_egt_scr or Nxx_nox_egt_cfm=Nxx_nox_egt_scr_abst_cho or Nxx_nox_egt_cfm=Nxx_nox_egt_nt_scr or Nxx_nox_egt_cfm=Nxx_nox_egt_nt_scr_abst_cho) and (Nbx_ign_cmd_eng_cfm=False)] OR [(Nxx_scr_dis_typ_cfm=Nxx_scr_dis_typ_cho) and (Nxx_nox_egt_cfm=Nxx_nox_egt_scr or Nxx_nox_egt_cfm=Nxx_nox_egt_scr_abst_cho or Nxx_nox_egt_cfm=Nxx_nox_egt_nt_scr or Nxx_nox_egt_cfm=Nxx_nox_egt_nt_scr_abst_cho) and (Nbx_ign_cmd_eng_cfm=False)] OR [(Nxx_nox_egt_cfm<>Nxx_nox_egt_scr and Nxx_nox_egt_cfm<>Nxx_nox_egt_scr_abst_cho and Nxx_nox_egt_cfm<>Nxx_nox_egt_nt_scr and Nxx_nox_egt_cfm<>Nxx_nox_egt_nt_scr_abst_cho) and (Nbx_ign_cmd_eng_cfm=False)] | Vxx_pid_70h_hi | AS_BST_CTL | [(Nxx_tcr_typ_cfm=Nxx_wg_pres or Nxx_tcr_typ_cfm=Nxx_wg_abst_pres_cho) and (Nxx_ecu_typ_cfm=Nxx_ecm or Nxx_ecu_typ_cfm=Nxx_ptcu) and (Nbx_ign_cmd_eng_cfm=True)] | Vxx_pid_70h_hi | AS_BST_CTL | [(Nxx_tcr_typ_cfm=Nxx_wg_pres or Nxx_tcr_typ_cfm=Nxx_wg_abst_pres_cho) and (Nbx_ign_cmd_eng_cfm=True)] | TRUE | FALSE
Vxx_pid_85h_f | AT_SCR_DIS | [(Nxx_scr_dis_typ_cfm=Nxx_scr_dis_typ_cho) and (Nxx_nox_egt_cfm=Nxx_nox_egt_scr or Nxx_nox_egt_cfm=Nxx_nox_egt_scr_abst_cho or Nxx_nox_egt_cfm=Nxx_nox_egt_nt_scr or Nxx_nox_egt_cfm=Nxx_nox_egt_nt_scr_abst_cho) and (Nbx_ign_cmd_eng_cfm=False)] OR [(Nxx_scr_dis_typ_cfm=Nxx_scr_dis_pass) and (Nxx_nox_egt_cfm=Nxx_nox_egt_scr or Nxx_nox_egt_cfm=Nxx_nox_egt_scr_abst_cho or Nxx_nox_egt_cfm=Nxx_nox_egt_nt_scr or Nxx_nox_egt_cfm=Nxx_nox_egt_nt_scr_abst_cho) and (Nbx_ign_cmd_eng_cfm=False)] OR [(Nxx_nox_egt_cfm<>Nxx_nox_egt_scr and Nxx_nox_egt_cfm<>Nxx_nox_egt_scr_abst_cho and Nxx_nox_egt_cfm<>Nxx_nox_egt_nt_scr and Nxx_nox_egt_cfm<>Nxx_nox_egt_nt_scr_abst_cho) and (Nbx_ign_cmd_eng_cfm=False)] | Vxx_pid_70h_hi | AS_BST_SPT | [(Nbx_ign_cmd_eng_cfm=False)] | Vxx_pid_70h_hi | AS_BST_CTL | [(Nxx_tcr_typ_cfm=Nxx_wg_pres or Nxx_tcr_typ_cfm=Nxx_wg_abst_pres_cho) and (Nbx_ign_cmd_eng_cfm=True)] | FALSE | FALSE
Vxx_pid_85h_ghij | AT_SCR_DIS | [(Nxx_nox_egt_cfm<>Nxx_nox_egt_scr and Nxx_nox_egt_cfm<>Nxx_nox_egt_scr_abst_cho and Nxx_nox_egt_cfm<>Nxx_nox_egt_nt_scr and Nxx_nox_egt_cfm<>Nxx_nox_egt_nt_scr_abst_cho) and (Nbx_ign_cmd_eng_cfm=False)] OR [(Nxx_scr_dis_typ_cfm=Nxx_scr_dis_typ_cho) and (Nxx_nox_egt_cfm=Nxx_nox_egt_scr or Nxx_nox_egt_cfm=Nxx_nox_egt_scr_abst_cho or Nxx_nox_egt_cfm=Nxx_nox_egt_nt_scr or Nxx_nox_egt_cfm=Nxx_nox_egt_nt_scr_abst_cho) and (Nbx_ign_cmd_eng_cfm=False)] OR [(Nxx_scr_dis_typ_cfm=Nxx_scr_dis_pass) and (Nxx_nox_egt_cfm=Nxx_nox_egt_scr or Nxx_nox_egt_cfm=Nxx_nox_egt_scr_abst_cho or Nxx_nox_egt_cfm=Nxx_nox_egt_nt_scr or Nxx_nox_egt_cfm=Nxx_nox_egt_nt_scr_abst_cho) and (Nbx_ign_cmd_eng_cfm=False)] | Vxx_pid_70h_j | AS_BST_CTL | [(Nxx_tcr_typ_cfm=Nxx_wg_pres or Nxx_tcr_typ_cfm=Nxx_wg_abst_pres_cho) and (Nxx_ecu_typ_cfm=Nxx_ecm or Nxx_ecu_typ_cfm=Nxx_ptcu) and (Nbx_ign_cmd_eng_cfm=True)] | Vxx_pid_70h_j | AS_BST_CTL | [(Nxx_tcr_typ_cfm=Nxx_wg_pres or Nxx_tcr_typ_cfm=Nxx_wg_abst_pres_cho) and (Nbx_ign_cmd_eng_cfm=True)] | TRUE | FALSE
Vxx_pid_87h_a | IN_ASI_IAP | [(Nbx_db_agk_cfm=False) and (Nxx_map_sens_cfm<>Nxx_map_sens_abst) and (Nbx_ign_cmd_eng_cfm=False) and (Nxx_ecu_typ_cfm=Nxx_ecm or Nxx_ecu_typ_cfm=Nxx_ptcu)] OR [(Nxx_ecu_typ_cfm=Nxx_ecm or Nxx_ecu_typ_cfm=Nxx_ptcu) and (Nbx_ign_cmd_eng_cfm=True)] | Vxx_pid_70h_j | AS_BST_SPT | [(Nbx_ign_cmd_eng_cfm=False)] | Vxx_pid_70h_j | AS_BST_CTL | [(Nxx_tcr_typ_cfm=Nxx_wg_pres or Nxx_tcr_typ_cfm=Nxx_wg_abst_pres_cho) and (Nbx_ign_cmd_eng_cfm=True)] | FALSE | FALSE
Vxx_pid_87h_bc | IN_ASI_IAP | [(Nbx_db_agk_cfm=False) and (Nxx_map_sens_cfm<>Nxx_map_sens_abst) and (Nbx_ign_cmd_eng_cfm=False) and (Nxx_ecu_typ_cfm=Nxx_ecm or Nxx_ecu_typ_cfm=Nxx_ptcu)] OR [(Nxx_ecu_typ_cfm=Nxx_ecm or Nxx_ecu_typ_cfm=Nxx_ptcu) and (Nbx_ign_cmd_eng_cfm=True)] | Vxx_pid_71h_a | IN_ASI_TCI | [(Nxx_hpt_byp_pos_sens_cfm=Nxx_hpt_byp_pos_sens_pres or Nxx_lpt_act_elec_cfm<>Nxx_lpt_act_elec_abst) and (Nbx_ign_cmd_eng_cfm=False)] | Vxx_pid_71h_a | IN_ASI_TCI | [(Nxx_hpt_byp_pos_sens_cfm=Nxx_hpt_byp_pos_sens_pres or Nxx_lpt_act_elec_cfm<>Nxx_lpt_act_elec_abst) and (Nbx_ign_cmd_eng_cfm=False)] | TRUE | TRUE
Vxx_pid_87h_de | IN_ASI_IAP | [(Nbx_db_agk_cfm=False) and (Nxx_map_sens_cfm<>Nxx_map_sens_abst) and (Nbx_ign_cmd_eng_cfm=False) and (Nxx_ecu_typ_cfm=Nxx_ecm or Nxx_ecu_typ_cfm=Nxx_ptcu)] OR [(Nxx_ecu_typ_cfm=Nxx_ecm or Nxx_ecu_typ_cfm=Nxx_ptcu) and (Nbx_ign_cmd_eng_cfm=True)] | Vxx_pid_71h_b | AS_BST_CTL | [(Nbx_ign_cmd_eng_cfm=False)] | Vxx_pid_71h_b | AS_BST_CTL | [(Nbx_ign_cmd_eng_cfm=False)] | TRUE | TRUE
Vxx_pid_88h_a | AT_SCR_DIS | [(Nxx_nox_egt_cfm<>Nxx_nox_egt_scr and Nxx_nox_egt_cfm<>Nxx_nox_egt_scr_abst_cho and Nxx_nox_egt_cfm<>Nxx_nox_egt_nt_scr and Nxx_nox_egt_cfm<>Nxx_nox_egt_nt_scr_abst_cho) and (Nbx_ign_cmd_eng_cfm=False)] OR [(Nxx_scr_dis_typ_cfm=Nxx_scr_dis_pass) and (Nxx_nox_egt_cfm=Nxx_nox_egt_scr or Nxx_nox_egt_cfm=Nxx_nox_egt_scr_abst_cho or Nxx_nox_egt_cfm=Nxx_nox_egt_nt_scr or Nxx_nox_egt_cfm=Nxx_nox_egt_nt_scr_abst_cho) and (Nbx_ign_cmd_eng_cfm=False)] OR [(Nxx_scr_dis_typ_cfm=Nxx_scr_dis_typ_cho) and (Nxx_nox_egt_cfm=Nxx_nox_egt_scr or Nxx_nox_egt_cfm=Nxx_nox_egt_scr_abst_cho or Nxx_nox_egt_cfm=Nxx_nox_egt_nt_scr or Nxx_nox_egt_cfm=Nxx_nox_egt_nt_scr_abst_cho) and (Nbx_ign_cmd_eng_cfm=False)] | Vxx_pid_71h_c | IN_ASI_TCI | [(Nxx_hpt_byp_pos_sens_cfm=Nxx_hpt_byp_pos_sens_pres or Nxx_lpt_act_elec_cfm<>Nxx_lpt_act_elec_abst) and (Nbx_ign_cmd_eng_cfm=False)] | Vxx_pid_71h_c | IN_ASI_TCI | [(Nxx_hpt_byp_pos_sens_cfm=Nxx_hpt_byp_pos_sens_pres or Nxx_lpt_act_elec_cfm<>Nxx_lpt_act_elec_abst) and (Nbx_ign_cmd_eng_cfm=False)] | TRUE | TRUE
Vxx_pid_88h_b | AT_SCR_DIS | [(Nxx_scr_dis_typ_cfm=Nxx_scr_dis_typ_cho) and (Nxx_nox_egt_cfm=Nxx_nox_egt_scr or Nxx_nox_egt_cfm=Nxx_nox_egt_scr_abst_cho or Nxx_nox_egt_cfm=Nxx_nox_egt_nt_scr or Nxx_nox_egt_cfm=Nxx_nox_egt_nt_scr_abst_cho) and (Nbx_ign_cmd_eng_cfm=False)] OR [(Nxx_scr_dis_typ_cfm=Nxx_scr_dis_pass) and (Nxx_nox_egt_cfm=Nxx_nox_egt_scr or Nxx_nox_egt_cfm=Nxx_nox_egt_scr_abst_cho or Nxx_nox_egt_cfm=Nxx_nox_egt_nt_scr or Nxx_nox_egt_cfm=Nxx_nox_egt_nt_scr_abst_cho) and (Nbx_ign_cmd_eng_cfm=False)] OR [(Nxx_nox_egt_cfm<>Nxx_nox_egt_scr and Nxx_nox_egt_cfm<>Nxx_nox_egt_scr_abst_cho and Nxx_nox_egt_cfm<>Nxx_nox_egt_nt_scr and Nxx_nox_egt_cfm<>Nxx_nox_egt_nt_scr_abst_cho) and (Nbx_ign_cmd_eng_cfm=False)] | Vxx_pid_71h_d | IN_ASI_TCI | [(Nxx_hpt_byp_pos_sens_cfm=Nxx_hpt_byp_pos_sens_pres or Nxx_lpt_act_elec_cfm<>Nxx_lpt_act_elec_abst) and (Nbx_ign_cmd_eng_cfm=False)] | Vxx_pid_71h_d | IN_ASI_TCI | [(Nxx_hpt_byp_pos_sens_cfm=Nxx_hpt_byp_pos_sens_pres or Nxx_lpt_act_elec_cfm<>Nxx_lpt_act_elec_abst) and (Nbx_ign_cmd_eng_cfm=False)] | TRUE | TRUE
Vxx_pid_88h_c | AT_SCR_DIS | [(Nxx_nox_egt_cfm<>Nxx_nox_egt_scr and Nxx_nox_egt_cfm<>Nxx_nox_egt_scr_abst_cho and Nxx_nox_egt_cfm<>Nxx_nox_egt_nt_scr and Nxx_nox_egt_cfm<>Nxx_nox_egt_nt_scr_abst_cho) and (Nbx_ign_cmd_eng_cfm=False)] OR [(Nxx_scr_dis_typ_cfm=Nxx_scr_dis_pass) and (Nxx_nox_egt_cfm=Nxx_nox_egt_scr or Nxx_nox_egt_cfm=Nxx_nox_egt_scr_abst_cho or Nxx_nox_egt_cfm=Nxx_nox_egt_nt_scr or Nxx_nox_egt_cfm=Nxx_nox_egt_nt_scr_abst_cho) and (Nbx_ign_cmd_eng_cfm=False)] OR [(Nxx_scr_dis_typ_cfm=Nxx_scr_dis_typ_cho) and (Nxx_nox_egt_cfm=Nxx_nox_egt_scr or Nxx_nox_egt_cfm=Nxx_nox_egt_scr_abst_cho or Nxx_nox_egt_cfm=Nxx_nox_egt_nt_scr or Nxx_nox_egt_cfm=Nxx_nox_egt_nt_scr_abst_cho) and (Nbx_ign_cmd_eng_cfm=False)] | Vxx_pid_71h_e | IN_ASI_TCI | [(Nxx_hpt_byp_pos_sens_cfm=Nxx_hpt_byp_pos_sens_pres or Nxx_lpt_act_elec_cfm<>Nxx_lpt_act_elec_abst) and (Nbx_ign_cmd_eng_cfm=False)] | Vxx_pid_71h_e | IN_ASI_TCI | [(Nxx_hpt_byp_pos_sens_cfm=Nxx_hpt_byp_pos_sens_pres or Nxx_lpt_act_elec_cfm<>Nxx_lpt_act_elec_abst) and (Nbx_ign_cmd_eng_cfm=False)] | TRUE | TRUE
Vxx_pid_88h_de | AT_SCR_DIS | [(Nxx_nox_egt_cfm<>Nxx_nox_egt_scr and Nxx_nox_egt_cfm<>Nxx_nox_egt_scr_abst_cho and Nxx_nox_egt_cfm<>Nxx_nox_egt_nt_scr and Nxx_nox_egt_cfm<>Nxx_nox_egt_nt_scr_abst_cho) and (Nbx_ign_cmd_eng_cfm=False)] OR [(Nxx_scr_dis_typ_cfm=Nxx_scr_dis_typ_cho) and (Nxx_nox_egt_cfm=Nxx_nox_egt_scr or Nxx_nox_egt_cfm=Nxx_nox_egt_scr_abst_cho or Nxx_nox_egt_cfm=Nxx_nox_egt_nt_scr or Nxx_nox_egt_cfm=Nxx_nox_egt_nt_scr_abst_cho) and (Nbx_ign_cmd_eng_cfm=False)] OR [(Nxx_scr_dis_typ_cfm=Nxx_scr_dis_pass) and (Nxx_nox_egt_cfm=Nxx_nox_egt_scr or Nxx_nox_egt_cfm=Nxx_nox_egt_scr_abst_cho or Nxx_nox_egt_cfm=Nxx_nox_egt_nt_scr or Nxx_nox_egt_cfm=Nxx_nox_egt_nt_scr_abst_cho) and (Nbx_ign_cmd_eng_cfm=False)] | Vxx_pid_71h_f | IN_ASI_TCI | [(Nxx_hpt_byp_pos_sens_cfm=Nxx_hpt_byp_pos_sens_pres or Nxx_lpt_act_elec_cfm<>Nxx_lpt_act_elec_abst) and (Nbx_ign_cmd_eng_cfm=False)] | Vxx_pid_71h_f | IN_ASI_TCI | [(Nxx_hpt_byp_pos_sens_cfm=Nxx_hpt_byp_pos_sens_pres or Nxx_lpt_act_elec_cfm<>Nxx_lpt_act_elec_abst) and (Nbx_ign_cmd_eng_cfm=False)] | TRUE | TRUE
Vxx_pid_88h_fg | AT_SCR_DIS | [(Nxx_scr_dis_typ_cfm=Nxx_scr_dis_typ_cho) and (Nxx_nox_egt_cfm=Nxx_nox_egt_scr or Nxx_nox_egt_cfm=Nxx_nox_egt_scr_abst_cho or Nxx_nox_egt_cfm=Nxx_nox_egt_nt_scr or Nxx_nox_egt_cfm=Nxx_nox_egt_nt_scr_abst_cho) and (Nbx_ign_cmd_eng_cfm=False)] OR [(Nxx_nox_egt_cfm<>Nxx_nox_egt_scr and Nxx_nox_egt_cfm<>Nxx_nox_egt_scr_abst_cho and Nxx_nox_egt_cfm<>Nxx_nox_egt_nt_scr and Nxx_nox_egt_cfm<>Nxx_nox_egt_nt_scr_abst_cho) and (Nbx_ign_cmd_eng_cfm=False)] OR [(Nxx_scr_dis_typ_cfm=Nxx_scr_dis_pass) and (Nxx_nox_egt_cfm=Nxx_nox_egt_scr or Nxx_nox_egt_cfm=Nxx_nox_egt_scr_abst_cho or Nxx_nox_egt_cfm=Nxx_nox_egt_nt_scr or Nxx_nox_egt_cfm=Nxx_nox_egt_nt_scr_abst_cho) and (Nbx_ign_cmd_eng_cfm=False)] | Vxx_pid_72h_a | AS_BST_CTL | [(Nxx_tcr_typ_cfm=Nxx_wg_pres or Nxx_tcr_typ_cfm=Nxx_wg_abst_pres_cho) and (Nxx_ecu_typ_cfm=Nxx_ecm or Nxx_ecu_typ_cfm=Nxx_ptcu) and (Nbx_ign_cmd_eng_cfm=True)] | Vxx_pid_72h_a | AS_BST_CTL | [(Nxx_tcr_typ_cfm=Nxx_wg_pres or Nxx_tcr_typ_cfm=Nxx_wg_abst_pres_cho) and (Nbx_ign_cmd_eng_cfm=True)] | TRUE | FALSE
Vxx_pid_88h_hi | AT_SCR_DIS | [(Nxx_scr_dis_typ_cfm=Nxx_scr_dis_pass) and (Nxx_nox_egt_cfm=Nxx_nox_egt_scr or Nxx_nox_egt_cfm=Nxx_nox_egt_scr_abst_cho or Nxx_nox_egt_cfm=Nxx_nox_egt_nt_scr or Nxx_nox_egt_cfm=Nxx_nox_egt_nt_scr_abst_cho) and (Nbx_ign_cmd_eng_cfm=False)] OR [(Nxx_scr_dis_typ_cfm=Nxx_scr_dis_typ_cho) and (Nxx_nox_egt_cfm=Nxx_nox_egt_scr or Nxx_nox_egt_cfm=Nxx_nox_egt_scr_abst_cho or Nxx_nox_egt_cfm=Nxx_nox_egt_nt_scr or Nxx_nox_egt_cfm=Nxx_nox_egt_nt_scr_abst_cho) and (Nbx_ign_cmd_eng_cfm=False)] OR [(Nxx_nox_egt_cfm<>Nxx_nox_egt_scr and Nxx_nox_egt_cfm<>Nxx_nox_egt_scr_abst_cho and Nxx_nox_egt_cfm<>Nxx_nox_egt_nt_scr and Nxx_nox_egt_cfm<>Nxx_nox_egt_nt_scr_abst_cho) and (Nbx_ign_cmd_eng_cfm=False)] | Vxx_pid_72h_a | IN_ASI_TCI | [(Nxx_hpt_byp_pos_sens_cfm=Nxx_hpt_byp_pos_sens_pres or Nxx_lpt_act_elec_cfm<>Nxx_lpt_act_elec_abst) and (Nbx_ign_cmd_eng_cfm=False)] | Vxx_pid_72h_a | AS_BST_CTL | [(Nxx_tcr_typ_cfm=Nxx_wg_pres or Nxx_tcr_typ_cfm=Nxx_wg_abst_pres_cho) and (Nbx_ign_cmd_eng_cfm=True)] | FALSE | FALSE
Vxx_pid_88h_jk | AT_SCR_DIS | [(Nxx_nox_egt_cfm<>Nxx_nox_egt_scr and Nxx_nox_egt_cfm<>Nxx_nox_egt_scr_abst_cho and Nxx_nox_egt_cfm<>Nxx_nox_egt_nt_scr and Nxx_nox_egt_cfm<>Nxx_nox_egt_nt_scr_abst_cho) and (Nbx_ign_cmd_eng_cfm=False)] OR [(Nxx_scr_dis_typ_cfm=Nxx_scr_dis_typ_cho) and (Nxx_nox_egt_cfm=Nxx_nox_egt_scr or Nxx_nox_egt_cfm=Nxx_nox_egt_scr_abst_cho or Nxx_nox_egt_cfm=Nxx_nox_egt_nt_scr or Nxx_nox_egt_cfm=Nxx_nox_egt_nt_scr_abst_cho) and (Nbx_ign_cmd_eng_cfm=False)] OR [(Nxx_scr_dis_typ_cfm=Nxx_scr_dis_pass) and (Nxx_nox_egt_cfm=Nxx_nox_egt_scr or Nxx_nox_egt_cfm=Nxx_nox_egt_scr_abst_cho or Nxx_nox_egt_cfm=Nxx_nox_egt_nt_scr or Nxx_nox_egt_cfm=Nxx_nox_egt_nt_scr_abst_cho) and (Nbx_ign_cmd_eng_cfm=False)] | Vxx_pid_72h_b | AS_BST_CTL | [(Nbx_ign_cmd_eng_cfm=False)] OR [(Nxx_tcr_typ_cfm=Nxx_wg_pres or Nxx_tcr_typ_cfm=Nxx_wg_abst_pres_cho) and (Nxx_ecu_typ_cfm=Nxx_ecm or Nxx_ecu_typ_cfm=Nxx_ptcu) and (Nbx_ign_cmd_eng_cfm=True)] | Vxx_pid_72h_b | AS_BST_CTL | [(Nbx_ign_cmd_eng_cfm=False)] OR [(Nxx_tcr_typ_cfm=Nxx_wg_pres or Nxx_tcr_typ_cfm=Nxx_wg_abst_pres_cho) and (Nbx_ign_cmd_eng_cfm=True)] | TRUE | FALSE
Vxx_pid_88h_lm | AT_SCR_DIS | [(Nxx_scr_dis_typ_cfm=Nxx_scr_dis_typ_cho) and (Nxx_nox_egt_cfm=Nxx_nox_egt_scr or Nxx_nox_egt_cfm=Nxx_nox_egt_scr_abst_cho or Nxx_nox_egt_cfm=Nxx_nox_egt_nt_scr or Nxx_nox_egt_cfm=Nxx_nox_egt_nt_scr_abst_cho) and (Nbx_ign_cmd_eng_cfm=False)] OR [(Nxx_scr_dis_typ_cfm=Nxx_scr_dis_pass) and (Nxx_nox_egt_cfm=Nxx_nox_egt_scr or Nxx_nox_egt_cfm=Nxx_nox_egt_scr_abst_cho or Nxx_nox_egt_cfm=Nxx_nox_egt_nt_scr or Nxx_nox_egt_cfm=Nxx_nox_egt_nt_scr_abst_cho) and (Nbx_ign_cmd_eng_cfm=False)] OR [(Nxx_nox_egt_cfm<>Nxx_nox_egt_scr and Nxx_nox_egt_cfm<>Nxx_nox_egt_scr_abst_cho and Nxx_nox_egt_cfm<>Nxx_nox_egt_nt_scr and Nxx_nox_egt_cfm<>Nxx_nox_egt_nt_scr_abst_cho) and (Nbx_ign_cmd_eng_cfm=False)] | Vxx_pid_72h_c | IN_ASI_TCI | [(Nxx_hpt_byp_pos_sens_cfm=Nxx_hpt_byp_pos_sens_pres or Nxx_lpt_act_elec_cfm<>Nxx_lpt_act_elec_abst) and (Nbx_ign_cmd_eng_cfm=False)] OR [(Nxx_wg_cmd_cfm=Nxx_wg_cmd_pres or Nxx_wg_cmd_cfm=Nxx_wg_cmd_abst_pres_cho) and (Nxx_tcr_typ_cfm=Nxx_wg_pres or Nxx_tcr_typ_cfm=Nxx_wg_abst_pres_cho) and (Nxx_ecu_typ_cfm=Nxx_ecm or Nxx_ecu_typ_cfm=Nxx_ptcu) and (Nbx_ign_cmd_eng_cfm=True)] | Vxx_pid_72h_c | IN_ASI_TCI | [(Nxx_hpt_byp_pos_sens_cfm=Nxx_hpt_byp_pos_sens_pres or Nxx_lpt_act_elec_cfm<>Nxx_lpt_act_elec_abst) and (Nbx_ign_cmd_eng_cfm=False)] OR [(Nxx_wg_cmd_cfm=Nxx_wg_cmd_pres or Nxx_wg_cmd_cfm=Nxx_wg_cmd_abst_pres_cho) and (Nxx_tcr_typ_cfm=Nxx_wg_pres or Nxx_tcr_typ_cfm=Nxx_wg_abst_pres_cho) and (Nbx_ign_cmd_eng_cfm=True)] | TRUE | FALSE
Vxx_pid_8bh_a | AT_NXT_DGN | [(Nbx_ign_cmd_eng_cfm=False)] | Vxx_pid_72h_d | AS_BST_CTL | [(Nbx_ign_cmd_eng_cfm=False)] OR [(Nxx_tcr_typ_cfm=Nxx_wg_pres or Nxx_tcr_typ_cfm=Nxx_wg_abst_pres_cho) and (Nxx_ecu_typ_cfm=Nxx_ecm or Nxx_ecu_typ_cfm=Nxx_ptcu) and (Nbx_ign_cmd_eng_cfm=True)] | Vxx_pid_72h_d | AS_BST_CTL | [(Nbx_ign_cmd_eng_cfm=False)] OR [(Nxx_tcr_typ_cfm=Nxx_wg_pres or Nxx_tcr_typ_cfm=Nxx_wg_abst_pres_cho) and (Nbx_ign_cmd_eng_cfm=True)] | TRUE | FALSE
Vxx_pid_8bh_b | AT_NXT_DGN | [(Nbx_ign_cmd_eng_cfm=False)] | Vxx_pid_72h_e | AS_BST_CTL | [(Nxx_tcr_typ_cfm=Nxx_wg_pres or Nxx_tcr_typ_cfm=Nxx_wg_abst_pres_cho) and (Nxx_ecu_typ_cfm=Nxx_ecm or Nxx_ecu_typ_cfm=Nxx_ptcu) and (Nbx_ign_cmd_eng_cfm=True)] | Vxx_pid_72h_e | AS_BST_CTL | [(Nxx_tcr_typ_cfm=Nxx_wg_pres or Nxx_tcr_typ_cfm=Nxx_wg_abst_pres_cho) and (Nbx_ign_cmd_eng_cfm=True)] | TRUE | FALSE
Vxx_pid_8bh_c | AT_NXT_DGN | [(Nbx_ign_cmd_eng_cfm=False)] | Vxx_pid_72h_e | IN_ASI_TCI | [(Nxx_hpt_byp_pos_sens_cfm=Nxx_hpt_byp_pos_sens_pres or Nxx_lpt_act_elec_cfm<>Nxx_lpt_act_elec_abst) and (Nbx_ign_cmd_eng_cfm=False)] | Vxx_pid_72h_e | AS_BST_CTL | [(Nxx_tcr_typ_cfm=Nxx_wg_pres or Nxx_tcr_typ_cfm=Nxx_wg_abst_pres_cho) and (Nbx_ign_cmd_eng_cfm=True)] | FALSE | FALSE
Vxx_pid_8bh_de | AT_NXT_DGN | [(Nbx_ign_cmd_eng_cfm=False)] | Vxx_pid_73h_a | DG_DFT_MNG | [(Nxx_obd_typ_cfm<>Nxx_obd_typ_pass) and (Nxx_ecu_typ_cfm<>Nxx_atcu)] | Vxx_pid_73h_a | DG_DFT_MNG | [(Nxx_obd_typ_cfm<>Nxx_obd_typ_pass) and (Nxx_ecu_typ_cfm<>Nxx_atcu)] | TRUE | TRUE
Vxx_pid_8bh_fg | AT_NXT_DGN | [(Nbx_ign_cmd_eng_cfm=False)] | Vxx_pid_73h_a | IN_ASI_PBT | [(Nbx_ign_cmd_eng_cfm=False)] | Vxx_pid_73h_a | DG_DFT_MNG | [(Nxx_obd_typ_cfm<>Nxx_obd_typ_pass) and (Nxx_ecu_typ_cfm<>Nxx_atcu)] | FALSE | FALSE
Vxx_pid_8ch_a | DG_DFT_MNG | [(Nxx_obd_typ_cfm<>Nxx_obd_typ_pass) and (Nxx_ecu_typ_cfm<>Nxx_atcu)] | Vxx_pid_73h_bc | DG_DFT_MNG | [(Nxx_obd_typ_cfm<>Nxx_obd_typ_pass) and (Nxx_ecu_typ_cfm<>Nxx_atcu)] | Vxx_pid_73h_bc | DG_DFT_MNG | [(Nxx_obd_typ_cfm<>Nxx_obd_typ_pass) and (Nxx_ecu_typ_cfm<>Nxx_atcu)] | TRUE | TRUE
Vxx_pid_8ch_bc | DG_DFT_MNG | [(Nxx_obd_typ_cfm<>Nxx_obd_typ_pass) and (Nxx_ecu_typ_cfm<>Nxx_atcu)] | Vxx_pid_73h_bc | IN_ASI_PBT | [(Nbx_ign_cmd_eng_cfm=False)] | Vxx_pid_73h_bc | DG_DFT_MNG | [(Nxx_obd_typ_cfm<>Nxx_obd_typ_pass) and (Nxx_ecu_typ_cfm<>Nxx_atcu)] | FALSE | FALSE
Vxx_pid_8ch_jk | DG_DFT_MNG | [(Nxx_obd_typ_cfm<>Nxx_obd_typ_pass) and (Nxx_ecu_typ_cfm<>Nxx_atcu)] | Vxx_pid_74h_a | IN_ASI_TCI | [(Nxx_vnt_spd_sens_cfm<>Nxx_vnt_spd_sens_abst) and (Nbx_ign_cmd_eng_cfm=False)] | Vxx_pid_74h_a | IN_ASI_TCI | [(Nxx_vnt_spd_sens_cfm<>Nxx_vnt_spd_sens_abst) and (Nbx_ign_cmd_eng_cfm=False)] | TRUE | TRUE
Vxx_pid_8eh | TQ_LIM_LOS | [(Nxx_ecu_typ_cfm=Nxx_ecm or Nxx_ecu_typ_cfm=Nxx_ptcu) and (Nxx_ecu_typ_cfm<>Nxx_atcu)] | Vxx_pid_74h_bc | IN_ASI_TCI | [(Nxx_vnt_spd_sens_cfm<>Nxx_vnt_spd_sens_abst) and (Nbx_ign_cmd_eng_cfm=False)] | Vxx_pid_74h_bc | IN_ASI_TCI | [(Nxx_vnt_spd_sens_cfm<>Nxx_vnt_spd_sens_abst) and (Nbx_ign_cmd_eng_cfm=False)] | TRUE | TRUE
Vxx_pid_8fh_a | AT_PFT_DGN | [(Nxx_soot_sens_cfm<>Nxx_soot_sens_abst) and (Nbx_ign_cmd_eng_cfm=False)] OR [(Nxx_soot_sens_cfm=Nxx_soot_sens_abst) and (Nbx_ign_cmd_eng_cfm=False)] | Vxx_pid_74h_de | IN_ASI_TCI | [(Nxx_vnt_spd_sens_cfm<>Nxx_vnt_spd_sens_abst) and (Nbx_ign_cmd_eng_cfm=False)] | Vxx_pid_74h_de | IN_ASI_TCI | [(Nxx_vnt_spd_sens_cfm<>Nxx_vnt_spd_sens_abst) and (Nbx_ign_cmd_eng_cfm=False)] | TRUE | TRUE
Vxx_pid_8fh_b | AT_PFT_DGN | [(Nxx_soot_sens_cfm<>Nxx_soot_sens_abst) and (Nbx_ign_cmd_eng_cfm=False)] OR [(Nxx_soot_sens_cfm=Nxx_soot_sens_abst) and (Nbx_ign_cmd_eng_cfm=False)] | Vxx_pid_75h_a | DG_DFT_MNG | [(Nxx_obd_typ_cfm<>Nxx_obd_typ_pass) and (Nxx_ecu_typ_cfm<>Nxx_atcu)] | Vxx_pid_75h_a | DG_DFT_MNG | [(Nxx_obd_typ_cfm<>Nxx_obd_typ_pass) and (Nxx_ecu_typ_cfm<>Nxx_atcu)] | TRUE | TRUE
Vxx_pid_8fh_cd | AT_PFT_DGN | [(Nxx_soot_sens_cfm=Nxx_soot_sens_abst) and (Nbx_ign_cmd_eng_cfm=False)] OR [(Nxx_soot_sens_cfm<>Nxx_soot_sens_abst) and (Nbx_ign_cmd_eng_cfm=False)] | Vxx_pid_75h_a | IN_ASI_IAT | [(Nxx_lp_egr_cool_dtp_sens_cfm<>Nxx_lp_egr_cool_dtp_sens_abst) and (Nxx_egr_typ_cfm<>Nxx_hp_egr) and (Nbx_ign_cmd_eng_cfm=False) and (Nxx_ecu_typ_cfm=Nxx_ecm or Nxx_ecu_typ_cfm=Nxx_ptcu)] OR [(Nxx_ecu_typ_cfm=Nxx_ecm or Nxx_ecu_typ_cfm=Nxx_ptcu) and (Nbx_ign_cmd_eng_cfm=True)] | Vxx_pid_75h_a | DG_DFT_MNG | [(Nxx_obd_typ_cfm<>Nxx_obd_typ_pass) and (Nxx_ecu_typ_cfm<>Nxx_atcu)] | FALSE | FALSE
Vxx_pid_8fh_e | AT_PFT_DGN | [(Nxx_soot_sens_cfm=Nxx_soot_sens_abst) and (Nbx_ign_cmd_eng_cfm=False)] OR [(Nxx_soot_sens_cfm<>Nxx_soot_sens_abst) and (Nbx_ign_cmd_eng_cfm=False)] | Vxx_pid_75h_b | DG_DFT_MNG | [(Nxx_obd_typ_cfm<>Nxx_obd_typ_pass) and (Nxx_ecu_typ_cfm<>Nxx_atcu)] | Vxx_pid_75h_b | DG_DFT_MNG | [(Nxx_obd_typ_cfm<>Nxx_obd_typ_pass) and (Nxx_ecu_typ_cfm<>Nxx_atcu)] | TRUE | TRUE
Vxx_pid_8fh_fg | AT_PFT_DGN | [(Nxx_soot_sens_cfm=Nxx_soot_sens_abst) and (Nbx_ign_cmd_eng_cfm=False)] OR [(Nxx_soot_sens_cfm<>Nxx_soot_sens_abst) and (Nbx_ign_cmd_eng_cfm=False)] | Vxx_pid_75h_b | IN_ASI_IAT | [(Nxx_lp_egr_cool_dtp_sens_cfm<>Nxx_lp_egr_cool_dtp_sens_abst) and (Nxx_egr_typ_cfm<>Nxx_hp_egr) and (Nbx_ign_cmd_eng_cfm=False) and (Nxx_ecu_typ_cfm=Nxx_ecm or Nxx_ecu_typ_cfm=Nxx_ptcu)] OR [(Nxx_ecu_typ_cfm=Nxx_ecm or Nxx_ecu_typ_cfm=Nxx_ptcu) and (Nbx_ign_cmd_eng_cfm=True)] | Vxx_pid_75h_b | DG_DFT_MNG | [(Nxx_obd_typ_cfm<>Nxx_obd_typ_pass) and (Nxx_ecu_typ_cfm<>Nxx_atcu)] | FALSE | FALSE
Vxx_pid_90h_a | DG_DFT_MNG | [(Nxx_obd_typ_cfm<>Nxx_obd_typ_pass) and (Nxx_ecu_typ_cfm<>Nxx_atcu)] | Vxx_pid_75h_de | DG_DFT_MNG | [(Nxx_obd_typ_cfm<>Nxx_obd_typ_pass) and (Nxx_ecu_typ_cfm<>Nxx_atcu)] | Vxx_pid_75h_de | DG_DFT_MNG | [(Nxx_obd_typ_cfm<>Nxx_obd_typ_pass) and (Nxx_ecu_typ_cfm<>Nxx_atcu)] | TRUE | TRUE
Vxx_pid_90h_bc | DG_DFT_MNG | [(Nxx_obd_typ_cfm<>Nxx_obd_typ_pass) and (Nxx_ecu_typ_cfm<>Nxx_atcu)] | Vxx_pid_75h_de | IN_ASI_IAT | [(Nxx_lp_egr_cool_dtp_sens_cfm<>Nxx_lp_egr_cool_dtp_sens_abst) and (Nxx_egr_typ_cfm<>Nxx_hp_egr) and (Nbx_ign_cmd_eng_cfm=False) and (Nxx_ecu_typ_cfm=Nxx_ecm or Nxx_ecu_typ_cfm=Nxx_ptcu)] OR [(Nxx_ecu_typ_cfm=Nxx_ecm or Nxx_ecu_typ_cfm=Nxx_ptcu) and (Nbx_ign_cmd_eng_cfm=True)] | Vxx_pid_75h_de | DG_DFT_MNG | [(Nxx_obd_typ_cfm<>Nxx_obd_typ_pass) and (Nxx_ecu_typ_cfm<>Nxx_atcu)] | FALSE | FALSE
Vxx_pid_91h_a | DG_DFT_MNG | [(Nxx_obd_typ_cfm<>Nxx_obd_typ_pass) and (Nxx_ecu_typ_cfm<>Nxx_atcu)] | Vxx_pid_75h_fg | DG_DFT_MNG | [(Nxx_obd_typ_cfm<>Nxx_obd_typ_pass) and (Nxx_ecu_typ_cfm<>Nxx_atcu)] | Vxx_pid_75h_fg | DG_DFT_MNG | [(Nxx_obd_typ_cfm<>Nxx_obd_typ_pass) and (Nxx_ecu_typ_cfm<>Nxx_atcu)] | TRUE | TRUE
Vxx_pid_91h_bc | DG_DFT_MNG | [(Nxx_obd_typ_cfm<>Nxx_obd_typ_pass) and (Nxx_ecu_typ_cfm<>Nxx_atcu)] | Vxx_pid_75h_fg | IN_ASI_IAT | [(Nxx_lp_egr_cool_dtp_sens_cfm<>Nxx_lp_egr_cool_dtp_sens_abst) and (Nxx_egr_typ_cfm<>Nxx_hp_egr) and (Nbx_ign_cmd_eng_cfm=False) and (Nxx_ecu_typ_cfm=Nxx_ecm or Nxx_ecu_typ_cfm=Nxx_ptcu)] OR [(Nxx_ecu_typ_cfm=Nxx_ecm or Nxx_ecu_typ_cfm=Nxx_ptcu) and (Nbx_ign_cmd_eng_cfm=True)] | Vxx_pid_75h_fg | DG_DFT_MNG | [(Nxx_obd_typ_cfm<>Nxx_obd_typ_pass) and (Nxx_ecu_typ_cfm<>Nxx_atcu)] | FALSE | FALSE
Vxx_pid_91h_de | DG_DFT_MNG | [(Nxx_obd_typ_cfm<>Nxx_obd_typ_pass) and (Nxx_ecu_typ_cfm<>Nxx_atcu)] | Vxx_pid_76h_a | IN_ASI_TCI | [(Nxx_hp_lp_tcr_cfm<>Nxx_lp_tcr or Nxx_mdl_tcr_lp_cfm<>Nxx_mdl_tcr_lp_abst) and (Nbx_ign_cmd_eng_cfm=False)] | Vxx_pid_76h_a | IN_ASI_TCI | [(Nxx_hp_lp_tcr_cfm<>Nxx_lp_tcr or Nxx_mdl_tcr_lp_cfm<>Nxx_mdl_tcr_lp_abst) and (Nbx_ign_cmd_eng_cfm=False)] | TRUE | TRUE
Vxx_pid_93h_a | DG_DFT_MNG | [(Nxx_obd_typ_cfm<>Nxx_obd_typ_pass) and (Nxx_ecu_typ_cfm<>Nxx_atcu)] | Vxx_pid_76h_b | IN_ASI_TCI | [(Nxx_hp_lp_tcr_cfm<>Nxx_lp_tcr or Nxx_mdl_tcr_lp_cfm<>Nxx_mdl_tcr_lp_abst) and (Nbx_ign_cmd_eng_cfm=False)] | Vxx_pid_76h_b | IN_ASI_TCI | [(Nxx_hp_lp_tcr_cfm<>Nxx_lp_tcr or Nxx_mdl_tcr_lp_cfm<>Nxx_mdl_tcr_lp_abst) and (Nbx_ign_cmd_eng_cfm=False)] | TRUE | TRUE
Vxx_pid_93h_bc | DG_DFT_MNG | [(Nxx_obd_typ_cfm<>Nxx_obd_typ_pass) and (Nxx_ecu_typ_cfm<>Nxx_atcu)] | Vxx_pid_76h_c | IN_ASI_TCI | [(Nxx_hp_lp_tcr_cfm<>Nxx_lp_tcr or Nxx_mdl_tcr_lp_cfm<>Nxx_mdl_tcr_lp_abst) and (Nbx_ign_cmd_eng_cfm=False)] | Vxx_pid_76h_c | IN_ASI_TCI | [(Nxx_hp_lp_tcr_cfm<>Nxx_lp_tcr or Nxx_mdl_tcr_lp_cfm<>Nxx_mdl_tcr_lp_abst) and (Nbx_ign_cmd_eng_cfm=False)] | TRUE | TRUE
Vxx_pid_94h_a | AT_SCR_DIS | [(Nxx_scr_dis_typ_cfm=Nxx_scr_dis_pass) and (Nxx_nox_egt_cfm=Nxx_nox_egt_scr or Nxx_nox_egt_cfm=Nxx_nox_egt_scr_abst_cho or Nxx_nox_egt_cfm=Nxx_nox_egt_nt_scr or Nxx_nox_egt_cfm=Nxx_nox_egt_nt_scr_abst_cho) and (Nbx_ign_cmd_eng_cfm=False)] OR [(Nxx_scr_dis_typ_cfm=Nxx_scr_dis_typ_cho) and (Nxx_nox_egt_cfm=Nxx_nox_egt_scr or Nxx_nox_egt_cfm=Nxx_nox_egt_scr_abst_cho or Nxx_nox_egt_cfm=Nxx_nox_egt_nt_scr or Nxx_nox_egt_cfm=Nxx_nox_egt_nt_scr_abst_cho) and (Nbx_ign_cmd_eng_cfm=False)] OR [(Nxx_scr_dis_typ_cfm=Nxx_scr_dis_hduty) and (Nxx_nox_egt_cfm=Nxx_nox_egt_scr or Nxx_nox_egt_cfm=Nxx_nox_egt_scr_abst_cho or Nxx_nox_egt_cfm=Nxx_nox_egt_nt_scr or Nxx_nox_egt_cfm=Nxx_nox_egt_nt_scr_abst_cho) and (Nbx_ign_cmd_eng_cfm=False)] | Vxx_pid_76h_de | IN_ASI_TCI | [(Nxx_hp_lp_tcr_cfm<>Nxx_lp_tcr or Nxx_mdl_tcr_lp_cfm<>Nxx_mdl_tcr_lp_abst) and (Nbx_ign_cmd_eng_cfm=False)] | Vxx_pid_76h_de | IN_ASI_TCI | [(Nxx_hp_lp_tcr_cfm<>Nxx_lp_tcr or Nxx_mdl_tcr_lp_cfm<>Nxx_mdl_tcr_lp_abst) and (Nbx_ign_cmd_eng_cfm=False)] | TRUE | TRUE
Vxx_pid_94h_b | AT_SCR_DIS | [(Nxx_scr_dis_typ_cfm=Nxx_scr_dis_hduty) and (Nxx_nox_egt_cfm=Nxx_nox_egt_scr or Nxx_nox_egt_cfm=Nxx_nox_egt_scr_abst_cho or Nxx_nox_egt_cfm=Nxx_nox_egt_nt_scr or Nxx_nox_egt_cfm=Nxx_nox_egt_nt_scr_abst_cho) and (Nbx_ign_cmd_eng_cfm=False)] OR [(Nxx_scr_dis_typ_cfm=Nxx_scr_dis_pass) and (Nxx_nox_egt_cfm=Nxx_nox_egt_scr or Nxx_nox_egt_cfm=Nxx_nox_egt_scr_abst_cho or Nxx_nox_egt_cfm=Nxx_nox_egt_nt_scr or Nxx_nox_egt_cfm=Nxx_nox_egt_nt_scr_abst_cho) and (Nbx_ign_cmd_eng_cfm=False)] OR [(Nxx_scr_dis_typ_cfm=Nxx_scr_dis_typ_cho) and (Nxx_nox_egt_cfm=Nxx_nox_egt_scr or Nxx_nox_egt_cfm=Nxx_nox_egt_scr_abst_cho or Nxx_nox_egt_cfm=Nxx_nox_egt_nt_scr or Nxx_nox_egt_cfm=Nxx_nox_egt_nt_scr_abst_cho) and (Nbx_ign_cmd_eng_cfm=False)] | Vxx_pid_76h_fg | IN_ASI_TCI | [(Nxx_hp_lp_tcr_cfm<>Nxx_lp_tcr or Nxx_mdl_tcr_lp_cfm<>Nxx_mdl_tcr_lp_abst) and (Nbx_ign_cmd_eng_cfm=False)] | Vxx_pid_76h_fg | IN_ASI_TCI | [(Nxx_hp_lp_tcr_cfm<>Nxx_lp_tcr or Nxx_mdl_tcr_lp_cfm<>Nxx_mdl_tcr_lp_abst) and (Nbx_ign_cmd_eng_cfm=False)] | TRUE | TRUE
Vxx_pid_94h_cd | AT_SCR_DIS | [(Nxx_scr_dis_typ_cfm=Nxx_scr_dis_typ_cho) and (Nxx_nox_egt_cfm=Nxx_nox_egt_scr or Nxx_nox_egt_cfm=Nxx_nox_egt_scr_abst_cho or Nxx_nox_egt_cfm=Nxx_nox_egt_nt_scr or Nxx_nox_egt_cfm=Nxx_nox_egt_nt_scr_abst_cho) and (Nbx_ign_cmd_eng_cfm=False)] OR [(Nxx_scr_dis_typ_cfm=Nxx_scr_dis_hduty) and (Nxx_nox_egt_cfm=Nxx_nox_egt_scr or Nxx_nox_egt_cfm=Nxx_nox_egt_scr_abst_cho or Nxx_nox_egt_cfm=Nxx_nox_egt_nt_scr or Nxx_nox_egt_cfm=Nxx_nox_egt_nt_scr_abst_cho) and (Nbx_ign_cmd_eng_cfm=False)] OR [(Nxx_scr_dis_typ_cfm=Nxx_scr_dis_pass) and (Nxx_nox_egt_cfm=Nxx_nox_egt_scr or Nxx_nox_egt_cfm=Nxx_nox_egt_scr_abst_cho or Nxx_nox_egt_cfm=Nxx_nox_egt_nt_scr or Nxx_nox_egt_cfm=Nxx_nox_egt_nt_scr_abst_cho) and (Nbx_ign_cmd_eng_cfm=False)] | Vxx_pid_77h_a | DG_DFT_MNG | [(Nxx_obd_typ_cfm<>Nxx_obd_typ_pass) and (Nxx_ecu_typ_cfm<>Nxx_atcu)] | Vxx_pid_77h_a | DG_DFT_MNG | [(Nxx_obd_typ_cfm<>Nxx_obd_typ_pass) and (Nxx_ecu_typ_cfm<>Nxx_atcu)] | TRUE | TRUE
Vxx_pid_94h_ef | AT_SCR_DIS | [(Nxx_scr_dis_typ_cfm=Nxx_scr_dis_typ_cho) and (Nxx_nox_egt_cfm=Nxx_nox_egt_scr or Nxx_nox_egt_cfm=Nxx_nox_egt_scr_abst_cho or Nxx_nox_egt_cfm=Nxx_nox_egt_nt_scr or Nxx_nox_egt_cfm=Nxx_nox_egt_nt_scr_abst_cho) and (Nbx_ign_cmd_eng_cfm=False)] OR [(Nxx_scr_dis_typ_cfm=Nxx_scr_dis_hduty) and (Nxx_nox_egt_cfm=Nxx_nox_egt_scr or Nxx_nox_egt_cfm=Nxx_nox_egt_scr_abst_cho or Nxx_nox_egt_cfm=Nxx_nox_egt_nt_scr or Nxx_nox_egt_cfm=Nxx_nox_egt_nt_scr_abst_cho) and (Nbx_ign_cmd_eng_cfm=False)] OR [(Nxx_scr_dis_typ_cfm=Nxx_scr_dis_pass) and (Nxx_nox_egt_cfm=Nxx_nox_egt_scr or Nxx_nox_egt_cfm=Nxx_nox_egt_scr_abst_cho or Nxx_nox_egt_cfm=Nxx_nox_egt_nt_scr or Nxx_nox_egt_cfm=Nxx_nox_egt_nt_scr_abst_cho) and (Nbx_ign_cmd_eng_cfm=False)] | Vxx_pid_77h_a | IN_ASI_IAT | [(Nbx_ign_cmd_eng_cfm=False) and (Nxx_ecu_typ_cfm=Nxx_ecm or Nxx_ecu_typ_cfm=Nxx_ptcu)] OR [(Nxx_ecu_typ_cfm=Nxx_ecm or Nxx_ecu_typ_cfm=Nxx_ptcu) and (Nbx_ign_cmd_eng_cfm=True)] | Vxx_pid_77h_a | DG_DFT_MNG | [(Nxx_obd_typ_cfm<>Nxx_obd_typ_pass) and (Nxx_ecu_typ_cfm<>Nxx_atcu)] | FALSE | FALSE
Vxx_pid_94h_gh | AT_SCR_DIS | [(Nxx_scr_dis_typ_cfm=Nxx_scr_dis_typ_cho) and (Nxx_nox_egt_cfm=Nxx_nox_egt_scr or Nxx_nox_egt_cfm=Nxx_nox_egt_scr_abst_cho or Nxx_nox_egt_cfm=Nxx_nox_egt_nt_scr or Nxx_nox_egt_cfm=Nxx_nox_egt_nt_scr_abst_cho) and (Nbx_ign_cmd_eng_cfm=False)] OR [(Nxx_scr_dis_typ_cfm=Nxx_scr_dis_hduty) and (Nxx_nox_egt_cfm=Nxx_nox_egt_scr or Nxx_nox_egt_cfm=Nxx_nox_egt_scr_abst_cho or Nxx_nox_egt_cfm=Nxx_nox_egt_nt_scr or Nxx_nox_egt_cfm=Nxx_nox_egt_nt_scr_abst_cho) and (Nbx_ign_cmd_eng_cfm=False)] OR [(Nxx_scr_dis_typ_cfm=Nxx_scr_dis_pass) and (Nxx_nox_egt_cfm=Nxx_nox_egt_scr or Nxx_nox_egt_cfm=Nxx_nox_egt_scr_abst_cho or Nxx_nox_egt_cfm=Nxx_nox_egt_nt_scr or Nxx_nox_egt_cfm=Nxx_nox_egt_nt_scr_abst_cho) and (Nbx_ign_cmd_eng_cfm=False)] | Vxx_pid_77h_c | DG_DFT_MNG | [(Nxx_obd_typ_cfm<>Nxx_obd_typ_pass) and (Nxx_ecu_typ_cfm<>Nxx_atcu)] | Vxx_pid_77h_c | DG_DFT_MNG | [(Nxx_obd_typ_cfm<>Nxx_obd_typ_pass) and (Nxx_ecu_typ_cfm<>Nxx_atcu)] | TRUE | TRUE
Vxx_pid_94h_ij | AT_SCR_DIS | [(Nxx_scr_dis_typ_cfm=Nxx_scr_dis_hduty) and (Nxx_nox_egt_cfm=Nxx_nox_egt_scr or Nxx_nox_egt_cfm=Nxx_nox_egt_scr_abst_cho or Nxx_nox_egt_cfm=Nxx_nox_egt_nt_scr or Nxx_nox_egt_cfm=Nxx_nox_egt_nt_scr_abst_cho) and (Nbx_ign_cmd_eng_cfm=False)] OR [(Nxx_scr_dis_typ_cfm=Nxx_scr_dis_typ_cho) and (Nxx_nox_egt_cfm=Nxx_nox_egt_scr or Nxx_nox_egt_cfm=Nxx_nox_egt_scr_abst_cho or Nxx_nox_egt_cfm=Nxx_nox_egt_nt_scr or Nxx_nox_egt_cfm=Nxx_nox_egt_nt_scr_abst_cho) and (Nbx_ign_cmd_eng_cfm=False)] OR [(Nxx_scr_dis_typ_cfm=Nxx_scr_dis_pass) and (Nxx_nox_egt_cfm=Nxx_nox_egt_scr or Nxx_nox_egt_cfm=Nxx_nox_egt_scr_abst_cho or Nxx_nox_egt_cfm=Nxx_nox_egt_nt_scr or Nxx_nox_egt_cfm=Nxx_nox_egt_nt_scr_abst_cho) and (Nbx_ign_cmd_eng_cfm=False)] | Vxx_pid_77h_c | IN_ASI_IAT | [(Nbx_ign_cmd_eng_cfm=False) and (Nxx_ecu_typ_cfm=Nxx_ecm or Nxx_ecu_typ_cfm=Nxx_ptcu)] OR [(Nxx_ecu_typ_cfm=Nxx_ecm or Nxx_ecu_typ_cfm=Nxx_ptcu) and (Nbx_ign_cmd_eng_cfm=True)] | Vxx_pid_77h_c | DG_DFT_MNG | [(Nxx_obd_typ_cfm<>Nxx_obd_typ_pass) and (Nxx_ecu_typ_cfm<>Nxx_atcu)] | FALSE | FALSE
Vxx_pid_94h_kl | AT_SCR_DIS | [(Nxx_scr_dis_typ_cfm=Nxx_scr_dis_pass) and (Nxx_nox_egt_cfm=Nxx_nox_egt_scr or Nxx_nox_egt_cfm=Nxx_nox_egt_scr_abst_cho or Nxx_nox_egt_cfm=Nxx_nox_egt_nt_scr or Nxx_nox_egt_cfm=Nxx_nox_egt_nt_scr_abst_cho) and (Nbx_ign_cmd_eng_cfm=False)] OR [(Nxx_scr_dis_typ_cfm=Nxx_scr_dis_typ_cho) and (Nxx_nox_egt_cfm=Nxx_nox_egt_scr or Nxx_nox_egt_cfm=Nxx_nox_egt_scr_abst_cho or Nxx_nox_egt_cfm=Nxx_nox_egt_nt_scr or Nxx_nox_egt_cfm=Nxx_nox_egt_nt_scr_abst_cho) and (Nbx_ign_cmd_eng_cfm=False)] OR [(Nxx_scr_dis_typ_cfm=Nxx_scr_dis_hduty) and (Nxx_nox_egt_cfm=Nxx_nox_egt_scr or Nxx_nox_egt_cfm=Nxx_nox_egt_scr_abst_cho or Nxx_nox_egt_cfm=Nxx_nox_egt_nt_scr or Nxx_nox_egt_cfm=Nxx_nox_egt_nt_scr_abst_cho) and (Nbx_ign_cmd_eng_cfm=False)] | Vxx_pid_78h_a | IN_ATI_TBO | [(Nbx_ign_cmd_eng_cfm=True and Nbx_lbdw_pres_cfm=True)] | Vxx_pid_78h_a | IN_ATI_TBO | [(Nbx_ign_cmd_eng_cfm=True and Nbx_lbdw_pres_cfm=True)] | TRUE | TRUE
Vxx_pid_98h_a | IN_ATI_SCR | [(Nxx_scr_mng_typ_cfm=Nxx_scr_mng_int_ecm) and (Nxx_nox_egt_cfm=Nxx_nox_egt_scr or Nxx_nox_egt_cfm=Nxx_nox_egt_scr_abst_cho or Nxx_nox_egt_cfm=Nxx_nox_egt_nt_scr or Nxx_nox_egt_cfm=Nxx_nox_egt_nt_scr_abst_cho) and (Nbx_ign_cmd_eng_cfm=False)] | Vxx_pid_78h_a | IN_CBI_TBT | [(Nbx_tbt_sens_pres_cfm=True) and (Nbx_ign_cmd_eng_cfm=False)] | Vxx_pid_78h_a | IN_ATI_TBO | [(Nbx_ign_cmd_eng_cfm=True and Nbx_lbdw_pres_cfm=True)] | FALSE | FALSE
Vxx_pid_98h_bc | IN_ATI_SCR | [(Nxx_scr_mng_typ_cfm=Nxx_scr_mng_int_ecm) and (Nxx_nox_egt_cfm=Nxx_nox_egt_scr or Nxx_nox_egt_cfm=Nxx_nox_egt_scr_abst_cho or Nxx_nox_egt_cfm=Nxx_nox_egt_nt_scr or Nxx_nox_egt_cfm=Nxx_nox_egt_nt_scr_abst_cho) and (Nbx_ign_cmd_eng_cfm=False)] | Vxx_pid_78h_bc | IN_ATI_TBO | [(Nbx_ign_cmd_eng_cfm=True and Nbx_lbdw_pres_cfm=True)] | Vxx_pid_78h_bc | IN_ATI_TBO | [(Nbx_ign_cmd_eng_cfm=True and Nbx_lbdw_pres_cfm=True)] | TRUE | TRUE
Vxx_pid_98h_de | IN_ATI_SCR | [(Nxx_nox_egt_cfm=Nxx_nox_egt_scr or Nxx_nox_egt_cfm=Nxx_nox_egt_scr_abst_cho or Nxx_nox_egt_cfm=Nxx_nox_egt_nt_scr or Nxx_nox_egt_cfm=Nxx_nox_egt_nt_scr_abst_cho) and (Nbx_ign_cmd_eng_cfm=False)] | Vxx_pid_78h_bc | IN_CBI_TBT | [(Nbx_tbt_sens_pres_cfm=True) and (Nbx_ign_cmd_eng_cfm=False)] | Vxx_pid_78h_bc | IN_ATI_TBO | [(Nbx_ign_cmd_eng_cfm=True and Nbx_lbdw_pres_cfm=True)] | FALSE | FALSE
Vxx_pid_98h_fg | IN_ATI_SCR | [(Nxx_scr_mng_typ_cfm=Nxx_scr_mng_int_ecm) and (Nxx_nox_egt_cfm=Nxx_nox_egt_scr or Nxx_nox_egt_cfm=Nxx_nox_egt_scr_abst_cho or Nxx_nox_egt_cfm=Nxx_nox_egt_nt_scr or Nxx_nox_egt_cfm=Nxx_nox_egt_nt_scr_abst_cho) and (Nbx_ign_cmd_eng_cfm=False)] | Vxx_pid_78h_de | IN_ATI_TBO | [(Nbx_db_agk_cfm=False) and (Nbx_tbo1_sens_pres_cfm=True) and (Nbx_tbo1_info_pres_cfm=True) and (Nbx_pft_pres_cfm=True) and (Nbx_ign_cmd_eng_cfm=False)] OR [(Nbx_tbo1_info_pres_cfm=True) and (Nbx_tbo1_sens_pres_cfm=False) and (Nbx_tbo1_info_pres_cfm=True) and (Nbx_pft_pres_cfm=True) and (Nbx_ign_cmd_eng_cfm=False)] | Vxx_pid_78h_de | IN_ATI_TBO | [(Nbx_tbo1_info_pres_cfm=True) and (Nbx_tbo1_sens_pres_cfm=False) and (Nbx_tbo1_info_pres_cfm=True) and (Nbx_pft_pres_cfm=True) and (Nbx_ign_cmd_eng_cfm=False)] OR [(Nbx_db_agk_cfm=False) and (Nbx_tbo1_sens_pres_cfm=True) and (Nbx_tbo1_info_pres_cfm=True) and (Nbx_pft_pres_cfm=True) and (Nbx_ign_cmd_eng_cfm=False)] | TRUE | FALSE
Vxx_pid_98h_hi | IN_ATI_SCR | [(Nxx_scr_mng_typ_cfm=Nxx_scr_mng_int_ecm) and (Nxx_nox_egt_cfm=Nxx_nox_egt_scr or Nxx_nox_egt_cfm=Nxx_nox_egt_scr_abst_cho or Nxx_nox_egt_cfm=Nxx_nox_egt_nt_scr or Nxx_nox_egt_cfm=Nxx_nox_egt_nt_scr_abst_cho) and (Nbx_ign_cmd_eng_cfm=False)] | Vxx_pid_78h_de | IN_ATI_TUF | [(Nxx_pft_pres_cfm<>Nxx_pft_abst) and (Nbx_ign_cmd_eng_cfm=True)] | Vxx_pid_78h_de | IN_ATI_TBO | [(Nbx_tbo1_info_pres_cfm=True) and (Nbx_tbo1_sens_pres_cfm=False) and (Nbx_tbo1_info_pres_cfm=True) and (Nbx_pft_pres_cfm=True) and (Nbx_ign_cmd_eng_cfm=False)] OR [(Nbx_db_agk_cfm=False) and (Nbx_tbo1_sens_pres_cfm=True) and (Nbx_tbo1_info_pres_cfm=True) and (Nbx_pft_pres_cfm=True) and (Nbx_ign_cmd_eng_cfm=False)] | FALSE | FALSE
Vxx_pid_9ah_a | IN_HVI_BAT | [(Nxx_spv_ecu_cfm=Nxx_spv_ecu_abst or Nxx_ecu_typ_cfm=Nxx_hevc) and (Nxx_ecu_typ_cfm<>Nxx_atcu) and (Nxx_hev_cfm<>Nxx_hev_abst)] | Vxx_pid_78h_fg | IN_ATI_TDF | [(Nbx_ign_cmd_eng_cfm=True and Nxx_pft_pres_cfm<>Nxx_pft_abst)] | Vxx_pid_78h_fg | IN_ATI_TDF | [(Nbx_ign_cmd_eng_cfm=True and Nxx_pft_pres_cfm<>Nxx_pft_abst)] | TRUE | TRUE
Vxx_pid_9ah_b | IN_HVI_BAT | [(Nxx_spv_ecu_cfm=Nxx_spv_ecu_abst or Nxx_ecu_typ_cfm=Nxx_hevc) and (Nxx_ecu_typ_cfm<>Nxx_atcu) and (Nxx_hev_cfm<>Nxx_hev_abst)] | Vxx_pid_78h_fg | IN_ATI_TDO | [(Nxx_tdo1_sens_pres_cfm=Nxx_tdo1_sens_abst_pres_cho) and (Nbx_ign_cmd_eng_cfm=False)] OR [(Nxx_tdo1_sens_pres_cfm=Nxx_tdo1_sens_pres) and (Nbx_ign_cmd_eng_cfm=False)] OR [(Nxx_tdo1_sens_pres_cfm=Nxx_tdo1_sens_abst) and (Nbx_ign_cmd_eng_cfm=False)] | Vxx_pid_78h_fg | IN_ATI_TDF | [(Nbx_ign_cmd_eng_cfm=True and Nxx_pft_pres_cfm<>Nxx_pft_abst)] | FALSE | FALSE
Vxx_pid_9ah_cd | IN_HVI_BAT | [(Nxx_spv_ecu_cfm=Nxx_spv_ecu_abst or Nxx_ecu_typ_cfm=Nxx_hevc) and (Nxx_ecu_typ_cfm<>Nxx_atcu) and (Nxx_hev_cfm<>Nxx_hev_abst)] | Vxx_pid_78h_hi | IN_ATI_TUF | [(Nbx_pft_pres_cfm=True and Nbx_pft_utp_sens_pres_cfm=True) and (Nbx_ign_cmd_eng_cfm=False)] | Vxx_pid_78h_hi | IN_ATI_TUF | [(Nbx_pft_pres_cfm=True and Nbx_pft_utp_sens_pres_cfm=True) and (Nbx_ign_cmd_eng_cfm=False)] | TRUE | TRUE
Vxx_pid_9ah_ef | IN_HVI_BAT | [(Nxx_spv_ecu_cfm=Nxx_spv_ecu_abst or Nxx_ecu_typ_cfm=Nxx_hevc) and (Nxx_ecu_typ_cfm<>Nxx_atcu) and (Nxx_hev_cfm<>Nxx_hev_abst)] | Vxx_pid_7ah_a | DG_DFT_MNG | [(Nxx_obd_typ_cfm<>Nxx_obd_typ_pass) and (Nxx_ecu_typ_cfm<>Nxx_atcu)] | Vxx_pid_7ah_a | DG_DFT_MNG | [(Nxx_obd_typ_cfm<>Nxx_obd_typ_pass) and (Nxx_ecu_typ_cfm<>Nxx_atcu)] | TRUE | TRUE
Vxx_pid_9bh_a | AT_SCR_DIS | [(Nxx_scr_dis_typ_cfm=Nxx_scr_dis_pass) and (Nxx_nox_egt_cfm=Nxx_nox_egt_scr or Nxx_nox_egt_cfm=Nxx_nox_egt_scr_abst_cho or Nxx_nox_egt_cfm=Nxx_nox_egt_nt_scr or Nxx_nox_egt_cfm=Nxx_nox_egt_nt_scr_abst_cho) and (Nbx_ign_cmd_eng_cfm=False)] OR [(Nxx_scr_dis_typ_cfm=Nxx_scr_dis_typ_cho) and (Nxx_nox_egt_cfm=Nxx_nox_egt_scr or Nxx_nox_egt_cfm=Nxx_nox_egt_scr_abst_cho or Nxx_nox_egt_cfm=Nxx_nox_egt_nt_scr or Nxx_nox_egt_cfm=Nxx_nox_egt_nt_scr_abst_cho) and (Nbx_ign_cmd_eng_cfm=False)] OR [(Nxx_nox_egt_cfm<>Nxx_nox_egt_scr and Nxx_nox_egt_cfm<>Nxx_nox_egt_scr_abst_cho and Nxx_nox_egt_cfm<>Nxx_nox_egt_nt_scr and Nxx_nox_egt_cfm<>Nxx_nox_egt_nt_scr_abst_cho) and (Nbx_ign_cmd_eng_cfm=False)] | Vxx_pid_7ah_bc | DG_DFT_MNG | [(Nxx_obd_typ_cfm<>Nxx_obd_typ_pass) and (Nxx_ecu_typ_cfm<>Nxx_atcu)] | Vxx_pid_7ah_bc | DG_DFT_MNG | [(Nxx_obd_typ_cfm<>Nxx_obd_typ_pass) and (Nxx_ecu_typ_cfm<>Nxx_atcu)] | TRUE | TRUE
Vxx_pid_9bh_b | AT_SCR_DIS | [(Nxx_nox_egt_cfm<>Nxx_nox_egt_scr and Nxx_nox_egt_cfm<>Nxx_nox_egt_scr_abst_cho and Nxx_nox_egt_cfm<>Nxx_nox_egt_nt_scr and Nxx_nox_egt_cfm<>Nxx_nox_egt_nt_scr_abst_cho) and (Nbx_ign_cmd_eng_cfm=False)] OR [(Nxx_scr_dis_typ_cfm=Nxx_scr_dis_pass) and (Nxx_nox_egt_cfm=Nxx_nox_egt_scr or Nxx_nox_egt_cfm=Nxx_nox_egt_scr_abst_cho or Nxx_nox_egt_cfm=Nxx_nox_egt_nt_scr or Nxx_nox_egt_cfm=Nxx_nox_egt_nt_scr_abst_cho) and (Nbx_ign_cmd_eng_cfm=False)] OR [(Nxx_scr_dis_typ_cfm=Nxx_scr_dis_typ_cho) and (Nxx_nox_egt_cfm=Nxx_nox_egt_scr or Nxx_nox_egt_cfm=Nxx_nox_egt_scr_abst_cho or Nxx_nox_egt_cfm=Nxx_nox_egt_nt_scr or Nxx_nox_egt_cfm=Nxx_nox_egt_nt_scr_abst_cho) and (Nbx_ign_cmd_eng_cfm=False)] | Vxx_pid_7ch_a | DG_DFT_MNG | [(Nxx_obd_typ_cfm<>Nxx_obd_typ_pass) and (Nxx_ecu_typ_cfm<>Nxx_atcu)] | Vxx_pid_7ch_a | DG_DFT_MNG | [(Nxx_obd_typ_cfm<>Nxx_obd_typ_pass) and (Nxx_ecu_typ_cfm<>Nxx_atcu)] | TRUE | TRUE
Vxx_pid_9bh_c | AT_SCR_DIS | [(Nxx_scr_dis_typ_cfm=Nxx_scr_dis_typ_cho) and (Nxx_nox_egt_cfm=Nxx_nox_egt_scr or Nxx_nox_egt_cfm=Nxx_nox_egt_scr_abst_cho or Nxx_nox_egt_cfm=Nxx_nox_egt_nt_scr or Nxx_nox_egt_cfm=Nxx_nox_egt_nt_scr_abst_cho) and (Nbx_ign_cmd_eng_cfm=False)] OR [(Nxx_nox_egt_cfm<>Nxx_nox_egt_scr and Nxx_nox_egt_cfm<>Nxx_nox_egt_scr_abst_cho and Nxx_nox_egt_cfm<>Nxx_nox_egt_nt_scr and Nxx_nox_egt_cfm<>Nxx_nox_egt_nt_scr_abst_cho) and (Nbx_ign_cmd_eng_cfm=False)] OR [(Nxx_scr_dis_typ_cfm=Nxx_scr_dis_pass) and (Nxx_nox_egt_cfm=Nxx_nox_egt_scr or Nxx_nox_egt_cfm=Nxx_nox_egt_scr_abst_cho or Nxx_nox_egt_cfm=Nxx_nox_egt_nt_scr or Nxx_nox_egt_cfm=Nxx_nox_egt_nt_scr_abst_cho) and (Nbx_ign_cmd_eng_cfm=False)] | Vxx_pid_7ch_bc | DG_DFT_MNG | [(Nxx_obd_typ_cfm<>Nxx_obd_typ_pass) and (Nxx_ecu_typ_cfm<>Nxx_atcu)] | Vxx_pid_7ch_bc | DG_DFT_MNG | [(Nxx_obd_typ_cfm<>Nxx_obd_typ_pass) and (Nxx_ecu_typ_cfm<>Nxx_atcu)] | TRUE | TRUE
Vxx_pid_9bh_d | AT_SCR_DIS | [(Nxx_nox_egt_cfm<>Nxx_nox_egt_scr and Nxx_nox_egt_cfm<>Nxx_nox_egt_scr_abst_cho and Nxx_nox_egt_cfm<>Nxx_nox_egt_nt_scr and Nxx_nox_egt_cfm<>Nxx_nox_egt_nt_scr_abst_cho) and (Nbx_ign_cmd_eng_cfm=False)] OR [(Nxx_scr_dis_typ_cfm=Nxx_scr_dis_typ_cho) and (Nxx_nox_egt_cfm=Nxx_nox_egt_scr or Nxx_nox_egt_cfm=Nxx_nox_egt_scr_abst_cho or Nxx_nox_egt_cfm=Nxx_nox_egt_nt_scr or Nxx_nox_egt_cfm=Nxx_nox_egt_nt_scr_abst_cho) and (Nbx_ign_cmd_eng_cfm=False)] OR [(Nxx_scr_dis_typ_cfm=Nxx_scr_dis_pass) and (Nxx_nox_egt_cfm=Nxx_nox_egt_scr or Nxx_nox_egt_cfm=Nxx_nox_egt_scr_abst_cho or Nxx_nox_egt_cfm=Nxx_nox_egt_nt_scr or Nxx_nox_egt_cfm=Nxx_nox_egt_nt_scr_abst_cho) and (Nbx_ign_cmd_eng_cfm=False)] | Vxx_pid_83h_a | AT_SCR_DIS | [(Nxx_scr_dis_typ_cfm=Nxx_scr_dis_pass) and (Nxx_nox_egt_cfm=Nxx_nox_egt_scr or Nxx_nox_egt_cfm=Nxx_nox_egt_scr_abst_cho or Nxx_nox_egt_cfm=Nxx_nox_egt_nt_scr or Nxx_nox_egt_cfm=Nxx_nox_egt_nt_scr_abst_cho) and (Nbx_ign_cmd_eng_cfm=False)] OR [(Nxx_nox_egt_cfm<>Nxx_nox_egt_scr and Nxx_nox_egt_cfm<>Nxx_nox_egt_scr_abst_cho and Nxx_nox_egt_cfm<>Nxx_nox_egt_nt_scr and Nxx_nox_egt_cfm<>Nxx_nox_egt_nt_scr_abst_cho) and (Nbx_ign_cmd_eng_cfm=False)] OR [(Nxx_scr_dis_typ_cfm=Nxx_scr_dis_typ_cho) and (Nxx_nox_egt_cfm=Nxx_nox_egt_scr or Nxx_nox_egt_cfm=Nxx_nox_egt_scr_abst_cho or Nxx_nox_egt_cfm=Nxx_nox_egt_nt_scr or Nxx_nox_egt_cfm=Nxx_nox_egt_nt_scr_abst_cho) and (Nbx_ign_cmd_eng_cfm=False)] | Vxx_pid_83h_a | AT_SCR_DIS | [(Nxx_nox_egt_cfm<>Nxx_nox_egt_scr and Nxx_nox_egt_cfm<>Nxx_nox_egt_scr_abst_cho and Nxx_nox_egt_cfm<>Nxx_nox_egt_nt_scr and Nxx_nox_egt_cfm<>Nxx_nox_egt_nt_scr_abst_cho) and (Nbx_ign_cmd_eng_cfm=False)] OR [(Nxx_scr_dis_typ_cfm=Nxx_scr_dis_pass) and (Nxx_nox_egt_cfm=Nxx_nox_egt_scr or Nxx_nox_egt_cfm=Nxx_nox_egt_scr_abst_cho or Nxx_nox_egt_cfm=Nxx_nox_egt_nt_scr or Nxx_nox_egt_cfm=Nxx_nox_egt_nt_scr_abst_cho) and (Nbx_ign_cmd_eng_cfm=False)] OR [(Nxx_scr_dis_typ_cfm=Nxx_scr_dis_typ_cho) and (Nxx_nox_egt_cfm=Nxx_nox_egt_scr or Nxx_nox_egt_cfm=Nxx_nox_egt_scr_abst_cho or Nxx_nox_egt_cfm=Nxx_nox_egt_nt_scr or Nxx_nox_egt_cfm=Nxx_nox_egt_nt_scr_abst_cho) and (Nbx_ign_cmd_eng_cfm=False)] | TRUE | FALSE
Vxx_pid_9dh_ab | OU_CBO_FUO | [(Nbx_ign_cmd_eng_cfm=False)] OR [(Nbx_ign_cmd_eng_cfm=True)] | Vxx_pid_83h_bc | AT_SCR_DIS | [(Nxx_scr_dis_typ_cfm=Nxx_scr_dis_typ_cho) and (Nxx_nox_egt_cfm=Nxx_nox_egt_scr or Nxx_nox_egt_cfm=Nxx_nox_egt_scr_abst_cho or Nxx_nox_egt_cfm=Nxx_nox_egt_nt_scr or Nxx_nox_egt_cfm=Nxx_nox_egt_nt_scr_abst_cho) and (Nbx_ign_cmd_eng_cfm=False)] OR [(Nxx_nox_egt_cfm<>Nxx_nox_egt_scr and Nxx_nox_egt_cfm<>Nxx_nox_egt_scr_abst_cho and Nxx_nox_egt_cfm<>Nxx_nox_egt_nt_scr and Nxx_nox_egt_cfm<>Nxx_nox_egt_nt_scr_abst_cho) and (Nbx_ign_cmd_eng_cfm=False)] OR [(Nxx_scr_dis_typ_cfm=Nxx_scr_dis_pass) and (Nxx_nox_egt_cfm=Nxx_nox_egt_scr or Nxx_nox_egt_cfm=Nxx_nox_egt_scr_abst_cho or Nxx_nox_egt_cfm=Nxx_nox_egt_nt_scr or Nxx_nox_egt_cfm=Nxx_nox_egt_nt_scr_abst_cho) and (Nbx_ign_cmd_eng_cfm=False)] | Vxx_pid_83h_bc | AT_SCR_DIS | [(Nxx_nox_egt_cfm<>Nxx_nox_egt_scr and Nxx_nox_egt_cfm<>Nxx_nox_egt_scr_abst_cho and Nxx_nox_egt_cfm<>Nxx_nox_egt_nt_scr and Nxx_nox_egt_cfm<>Nxx_nox_egt_nt_scr_abst_cho) and (Nbx_ign_cmd_eng_cfm=False)] OR [(Nxx_scr_dis_typ_cfm=Nxx_scr_dis_pass) and (Nxx_nox_egt_cfm=Nxx_nox_egt_scr or Nxx_nox_egt_cfm=Nxx_nox_egt_scr_abst_cho or Nxx_nox_egt_cfm=Nxx_nox_egt_nt_scr or Nxx_nox_egt_cfm=Nxx_nox_egt_nt_scr_abst_cho) and (Nbx_ign_cmd_eng_cfm=False)] OR [(Nxx_scr_dis_typ_cfm=Nxx_scr_dis_typ_cho) and (Nxx_nox_egt_cfm=Nxx_nox_egt_scr or Nxx_nox_egt_cfm=Nxx_nox_egt_scr_abst_cho or Nxx_nox_egt_cfm=Nxx_nox_egt_nt_scr or Nxx_nox_egt_cfm=Nxx_nox_egt_nt_scr_abst_cho) and (Nbx_ign_cmd_eng_cfm=False)] | TRUE | FALSE
Vxx_pid_9dh_cd | OU_CBO_FUO | [(Nbx_ign_cmd_eng_cfm=False)] OR [(Nbx_ign_cmd_eng_cfm=True)] | Vxx_pid_83h_de | AT_SCR_DIS | [(Nxx_scr_dis_typ_cfm=Nxx_scr_dis_pass) and (Nxx_nox_egt_cfm=Nxx_nox_egt_scr or Nxx_nox_egt_cfm=Nxx_nox_egt_scr_abst_cho or Nxx_nox_egt_cfm=Nxx_nox_egt_nt_scr or Nxx_nox_egt_cfm=Nxx_nox_egt_nt_scr_abst_cho) and (Nbx_ign_cmd_eng_cfm=False)] OR [(Nxx_scr_dis_typ_cfm=Nxx_scr_dis_typ_cho) and (Nxx_nox_egt_cfm=Nxx_nox_egt_scr or Nxx_nox_egt_cfm=Nxx_nox_egt_scr_abst_cho or Nxx_nox_egt_cfm=Nxx_nox_egt_nt_scr or Nxx_nox_egt_cfm=Nxx_nox_egt_nt_scr_abst_cho) and (Nbx_ign_cmd_eng_cfm=False)] OR [(Nxx_nox_egt_cfm<>Nxx_nox_egt_scr and Nxx_nox_egt_cfm<>Nxx_nox_egt_scr_abst_cho and Nxx_nox_egt_cfm<>Nxx_nox_egt_nt_scr and Nxx_nox_egt_cfm<>Nxx_nox_egt_nt_scr_abst_cho) and (Nbx_ign_cmd_eng_cfm=False)] | Vxx_pid_83h_de | AT_SCR_DIS | [(Nxx_nox_egt_cfm<>Nxx_nox_egt_scr and Nxx_nox_egt_cfm<>Nxx_nox_egt_scr_abst_cho and Nxx_nox_egt_cfm<>Nxx_nox_egt_nt_scr and Nxx_nox_egt_cfm<>Nxx_nox_egt_nt_scr_abst_cho) and (Nbx_ign_cmd_eng_cfm=False)] OR [(Nxx_scr_dis_typ_cfm=Nxx_scr_dis_pass) and (Nxx_nox_egt_cfm=Nxx_nox_egt_scr or Nxx_nox_egt_cfm=Nxx_nox_egt_scr_abst_cho or Nxx_nox_egt_cfm=Nxx_nox_egt_nt_scr or Nxx_nox_egt_cfm=Nxx_nox_egt_nt_scr_abst_cho) and (Nbx_ign_cmd_eng_cfm=False)] OR [(Nxx_scr_dis_typ_cfm=Nxx_scr_dis_typ_cho) and (Nxx_nox_egt_cfm=Nxx_nox_egt_scr or Nxx_nox_egt_cfm=Nxx_nox_egt_scr_abst_cho or Nxx_nox_egt_cfm=Nxx_nox_egt_nt_scr or Nxx_nox_egt_cfm=Nxx_nox_egt_nt_scr_abst_cho) and (Nbx_ign_cmd_eng_cfm=False)] | TRUE | FALSE
Vxx_pid_9eh | CB_RIC_UEG | [(Nxx_so2up_cfm<>Nxx_so2up_ego) and (Nbx_ign_cmd_eng_cfm=True)] | Vxx_pid_83h_fg | AT_SCR_DIS | [(Nxx_nox_egt_cfm<>Nxx_nox_egt_scr and Nxx_nox_egt_cfm<>Nxx_nox_egt_scr_abst_cho and Nxx_nox_egt_cfm<>Nxx_nox_egt_nt_scr and Nxx_nox_egt_cfm<>Nxx_nox_egt_nt_scr_abst_cho) and (Nbx_ign_cmd_eng_cfm=False)] OR [(Nxx_scr_dis_typ_cfm=Nxx_scr_dis_pass) and (Nxx_nox_egt_cfm=Nxx_nox_egt_scr or Nxx_nox_egt_cfm=Nxx_nox_egt_scr_abst_cho or Nxx_nox_egt_cfm=Nxx_nox_egt_nt_scr or Nxx_nox_egt_cfm=Nxx_nox_egt_nt_scr_abst_cho) and (Nbx_ign_cmd_eng_cfm=False)] OR [(Nxx_scr_dis_typ_cfm=Nxx_scr_dis_typ_cho) and (Nxx_nox_egt_cfm=Nxx_nox_egt_scr or Nxx_nox_egt_cfm=Nxx_nox_egt_scr_abst_cho or Nxx_nox_egt_cfm=Nxx_nox_egt_nt_scr or Nxx_nox_egt_cfm=Nxx_nox_egt_nt_scr_abst_cho) and (Nbx_ign_cmd_eng_cfm=False)] | Vxx_pid_83h_fg | AT_SCR_DIS | [(Nxx_scr_dis_typ_cfm=Nxx_scr_dis_typ_cho) and (Nxx_nox_egt_cfm=Nxx_nox_egt_scr or Nxx_nox_egt_cfm=Nxx_nox_egt_scr_abst_cho or Nxx_nox_egt_cfm=Nxx_nox_egt_nt_scr or Nxx_nox_egt_cfm=Nxx_nox_egt_nt_scr_abst_cho) and (Nbx_ign_cmd_eng_cfm=False)] OR [(Nxx_scr_dis_typ_cfm=Nxx_scr_dis_pass) and (Nxx_nox_egt_cfm=Nxx_nox_egt_scr or Nxx_nox_egt_cfm=Nxx_nox_egt_scr_abst_cho or Nxx_nox_egt_cfm=Nxx_nox_egt_nt_scr or Nxx_nox_egt_cfm=Nxx_nox_egt_nt_scr_abst_cho) and (Nbx_ign_cmd_eng_cfm=False)] OR [(Nxx_nox_egt_cfm<>Nxx_nox_egt_scr and Nxx_nox_egt_cfm<>Nxx_nox_egt_scr_abst_cho and Nxx_nox_egt_cfm<>Nxx_nox_egt_nt_scr and Nxx_nox_egt_cfm<>Nxx_nox_egt_nt_scr_abst_cho) and (Nbx_ign_cmd_eng_cfm=False)] | TRUE | FALSE
Vxx_pid_9eh | IN_ATI_EAF | [(Nbx_pft_pres_cfm=True) and (Nbx_ign_cmd_eng_cfm=False)] OR [(Nbx_pft_pres_cfm=False) and (Nbx_ign_cmd_eng_cfm=False)] | Vxx_pid_83h_hi | AT_SCR_DIS | [(Nxx_nox_egt_cfm<>Nxx_nox_egt_scr and Nxx_nox_egt_cfm<>Nxx_nox_egt_scr_abst_cho and Nxx_nox_egt_cfm<>Nxx_nox_egt_nt_scr and Nxx_nox_egt_cfm<>Nxx_nox_egt_nt_scr_abst_cho) and (Nbx_ign_cmd_eng_cfm=False)] OR [(Nxx_scr_dis_typ_cfm=Nxx_scr_dis_typ_cho) and (Nxx_nox_egt_cfm=Nxx_nox_egt_scr or Nxx_nox_egt_cfm=Nxx_nox_egt_scr_abst_cho or Nxx_nox_egt_cfm=Nxx_nox_egt_nt_scr or Nxx_nox_egt_cfm=Nxx_nox_egt_nt_scr_abst_cho) and (Nbx_ign_cmd_eng_cfm=False)] OR [(Nxx_scr_dis_typ_cfm=Nxx_scr_dis_pass) and (Nxx_nox_egt_cfm=Nxx_nox_egt_scr or Nxx_nox_egt_cfm=Nxx_nox_egt_scr_abst_cho or Nxx_nox_egt_cfm=Nxx_nox_egt_nt_scr or Nxx_nox_egt_cfm=Nxx_nox_egt_nt_scr_abst_cho) and (Nbx_ign_cmd_eng_cfm=False)] | Vxx_pid_83h_hi | AT_SCR_DIS | [(Nxx_scr_dis_typ_cfm=Nxx_scr_dis_pass) and (Nxx_nox_egt_cfm=Nxx_nox_egt_scr or Nxx_nox_egt_cfm=Nxx_nox_egt_scr_abst_cho or Nxx_nox_egt_cfm=Nxx_nox_egt_nt_scr or Nxx_nox_egt_cfm=Nxx_nox_egt_nt_scr_abst_cho) and (Nbx_ign_cmd_eng_cfm=False)] OR [(Nxx_nox_egt_cfm<>Nxx_nox_egt_scr and Nxx_nox_egt_cfm<>Nxx_nox_egt_scr_abst_cho and Nxx_nox_egt_cfm<>Nxx_nox_egt_nt_scr and Nxx_nox_egt_cfm<>Nxx_nox_egt_nt_scr_abst_cho) and (Nbx_ign_cmd_eng_cfm=False)] OR [(Nxx_scr_dis_typ_cfm=Nxx_scr_dis_typ_cho) and (Nxx_nox_egt_cfm=Nxx_nox_egt_scr or Nxx_nox_egt_cfm=Nxx_nox_egt_scr_abst_cho or Nxx_nox_egt_cfm=Nxx_nox_egt_nt_scr or Nxx_nox_egt_cfm=Nxx_nox_egt_nt_scr_abst_cho) and (Nbx_ign_cmd_eng_cfm=False)] | TRUE | FALSE
Vxx_pid_a1h_a | AT_SCR_DIS | [(Nxx_nox_egt_cfm<>Nxx_nox_egt_scr and Nxx_nox_egt_cfm<>Nxx_nox_egt_scr_abst_cho and Nxx_nox_egt_cfm<>Nxx_nox_egt_nt_scr and Nxx_nox_egt_cfm<>Nxx_nox_egt_nt_scr_abst_cho) and (Nbx_ign_cmd_eng_cfm=False)] OR [(Nxx_scr_dis_typ_cfm=Nxx_scr_dis_pass) and (Nxx_nox_egt_cfm=Nxx_nox_egt_scr or Nxx_nox_egt_cfm=Nxx_nox_egt_scr_abst_cho or Nxx_nox_egt_cfm=Nxx_nox_egt_nt_scr or Nxx_nox_egt_cfm=Nxx_nox_egt_nt_scr_abst_cho) and (Nbx_ign_cmd_eng_cfm=False)] OR [(Nxx_scr_dis_typ_cfm=Nxx_scr_dis_typ_cho) and (Nxx_nox_egt_cfm=Nxx_nox_egt_scr or Nxx_nox_egt_cfm=Nxx_nox_egt_scr_abst_cho or Nxx_nox_egt_cfm=Nxx_nox_egt_nt_scr or Nxx_nox_egt_cfm=Nxx_nox_egt_nt_scr_abst_cho) and (Nbx_ign_cmd_eng_cfm=False)] | Vxx_pid_85h_a | AT_SCR_DIS | [(Nxx_scr_dis_typ_cfm=Nxx_scr_dis_typ_cho) and (Nxx_nox_egt_cfm=Nxx_nox_egt_scr or Nxx_nox_egt_cfm=Nxx_nox_egt_scr_abst_cho or Nxx_nox_egt_cfm=Nxx_nox_egt_nt_scr or Nxx_nox_egt_cfm=Nxx_nox_egt_nt_scr_abst_cho) and (Nbx_ign_cmd_eng_cfm=False)] OR [(Nxx_nox_egt_cfm<>Nxx_nox_egt_scr and Nxx_nox_egt_cfm<>Nxx_nox_egt_scr_abst_cho and Nxx_nox_egt_cfm<>Nxx_nox_egt_nt_scr and Nxx_nox_egt_cfm<>Nxx_nox_egt_nt_scr_abst_cho) and (Nbx_ign_cmd_eng_cfm=False)] OR [(Nxx_scr_dis_typ_cfm=Nxx_scr_dis_pass) and (Nxx_nox_egt_cfm=Nxx_nox_egt_scr or Nxx_nox_egt_cfm=Nxx_nox_egt_scr_abst_cho or Nxx_nox_egt_cfm=Nxx_nox_egt_nt_scr or Nxx_nox_egt_cfm=Nxx_nox_egt_nt_scr_abst_cho) and (Nbx_ign_cmd_eng_cfm=False)] | Vxx_pid_85h_a | AT_SCR_DIS | [(Nxx_scr_dis_typ_cfm=Nxx_scr_dis_typ_cho) and (Nxx_nox_egt_cfm=Nxx_nox_egt_scr or Nxx_nox_egt_cfm=Nxx_nox_egt_scr_abst_cho or Nxx_nox_egt_cfm=Nxx_nox_egt_nt_scr or Nxx_nox_egt_cfm=Nxx_nox_egt_nt_scr_abst_cho) and (Nbx_ign_cmd_eng_cfm=False)] OR [(Nxx_nox_egt_cfm<>Nxx_nox_egt_scr and Nxx_nox_egt_cfm<>Nxx_nox_egt_scr_abst_cho and Nxx_nox_egt_cfm<>Nxx_nox_egt_nt_scr and Nxx_nox_egt_cfm<>Nxx_nox_egt_nt_scr_abst_cho) and (Nbx_ign_cmd_eng_cfm=False)] OR [(Nxx_scr_dis_typ_cfm=Nxx_scr_dis_pass) and (Nxx_nox_egt_cfm=Nxx_nox_egt_scr or Nxx_nox_egt_cfm=Nxx_nox_egt_scr_abst_cho or Nxx_nox_egt_cfm=Nxx_nox_egt_nt_scr or Nxx_nox_egt_cfm=Nxx_nox_egt_nt_scr_abst_cho) and (Nbx_ign_cmd_eng_cfm=False)] | TRUE | TRUE
Vxx_pid_a1h_bc | AT_SCR_DIS | [(Nxx_scr_dis_typ_cfm=Nxx_scr_dis_typ_cho) and (Nxx_nox_egt_cfm=Nxx_nox_egt_scr or Nxx_nox_egt_cfm=Nxx_nox_egt_scr_abst_cho or Nxx_nox_egt_cfm=Nxx_nox_egt_nt_scr or Nxx_nox_egt_cfm=Nxx_nox_egt_nt_scr_abst_cho) and (Nbx_ign_cmd_eng_cfm=False)] OR [(Nxx_scr_dis_typ_cfm=Nxx_scr_dis_pass) and (Nxx_nox_egt_cfm=Nxx_nox_egt_scr or Nxx_nox_egt_cfm=Nxx_nox_egt_scr_abst_cho or Nxx_nox_egt_cfm=Nxx_nox_egt_nt_scr or Nxx_nox_egt_cfm=Nxx_nox_egt_nt_scr_abst_cho) and (Nbx_ign_cmd_eng_cfm=False)] OR [(Nxx_nox_egt_cfm<>Nxx_nox_egt_scr and Nxx_nox_egt_cfm<>Nxx_nox_egt_scr_abst_cho and Nxx_nox_egt_cfm<>Nxx_nox_egt_nt_scr and Nxx_nox_egt_cfm<>Nxx_nox_egt_nt_scr_abst_cho) and (Nbx_ign_cmd_eng_cfm=False)] | Vxx_pid_85h_bc | AT_SCR_DIS | [(Nxx_scr_dis_typ_cfm=Nxx_scr_dis_pass) and (Nxx_nox_egt_cfm=Nxx_nox_egt_scr or Nxx_nox_egt_cfm=Nxx_nox_egt_scr_abst_cho or Nxx_nox_egt_cfm=Nxx_nox_egt_nt_scr or Nxx_nox_egt_cfm=Nxx_nox_egt_nt_scr_abst_cho) and (Nbx_ign_cmd_eng_cfm=False)] OR [(Nxx_nox_egt_cfm<>Nxx_nox_egt_scr and Nxx_nox_egt_cfm<>Nxx_nox_egt_scr_abst_cho and Nxx_nox_egt_cfm<>Nxx_nox_egt_nt_scr and Nxx_nox_egt_cfm<>Nxx_nox_egt_nt_scr_abst_cho) and (Nbx_ign_cmd_eng_cfm=False)] OR [(Nxx_scr_dis_typ_cfm=Nxx_scr_dis_typ_cho) and (Nxx_nox_egt_cfm=Nxx_nox_egt_scr or Nxx_nox_egt_cfm=Nxx_nox_egt_scr_abst_cho or Nxx_nox_egt_cfm=Nxx_nox_egt_nt_scr or Nxx_nox_egt_cfm=Nxx_nox_egt_nt_scr_abst_cho) and (Nbx_ign_cmd_eng_cfm=False)] | Vxx_pid_85h_bc | AT_SCR_DIS | [(Nxx_scr_dis_typ_cfm=Nxx_scr_dis_pass) and (Nxx_nox_egt_cfm=Nxx_nox_egt_scr or Nxx_nox_egt_cfm=Nxx_nox_egt_scr_abst_cho or Nxx_nox_egt_cfm=Nxx_nox_egt_nt_scr or Nxx_nox_egt_cfm=Nxx_nox_egt_nt_scr_abst_cho) and (Nbx_ign_cmd_eng_cfm=False)] OR [(Nxx_scr_dis_typ_cfm=Nxx_scr_dis_typ_cho) and (Nxx_nox_egt_cfm=Nxx_nox_egt_scr or Nxx_nox_egt_cfm=Nxx_nox_egt_scr_abst_cho or Nxx_nox_egt_cfm=Nxx_nox_egt_nt_scr or Nxx_nox_egt_cfm=Nxx_nox_egt_nt_scr_abst_cho) and (Nbx_ign_cmd_eng_cfm=False)] OR [(Nxx_nox_egt_cfm<>Nxx_nox_egt_scr and Nxx_nox_egt_cfm<>Nxx_nox_egt_scr_abst_cho and Nxx_nox_egt_cfm<>Nxx_nox_egt_nt_scr and Nxx_nox_egt_cfm<>Nxx_nox_egt_nt_scr_abst_cho) and (Nbx_ign_cmd_eng_cfm=False)] | TRUE | FALSE | #REF!
Vxx_pid_a1h_de | AT_SCR_DIS | [(Nxx_nox_egt_cfm<>Nxx_nox_egt_scr and Nxx_nox_egt_cfm<>Nxx_nox_egt_scr_abst_cho and Nxx_nox_egt_cfm<>Nxx_nox_egt_nt_scr and Nxx_nox_egt_cfm<>Nxx_nox_egt_nt_scr_abst_cho) and (Nbx_ign_cmd_eng_cfm=False)] OR [(Nxx_scr_dis_typ_cfm=Nxx_scr_dis_pass) and (Nxx_nox_egt_cfm=Nxx_nox_egt_scr or Nxx_nox_egt_cfm=Nxx_nox_egt_scr_abst_cho or Nxx_nox_egt_cfm=Nxx_nox_egt_nt_scr or Nxx_nox_egt_cfm=Nxx_nox_egt_nt_scr_abst_cho) and (Nbx_ign_cmd_eng_cfm=False)] OR [(Nxx_scr_dis_typ_cfm=Nxx_scr_dis_typ_cho) and (Nxx_nox_egt_cfm=Nxx_nox_egt_scr or Nxx_nox_egt_cfm=Nxx_nox_egt_scr_abst_cho or Nxx_nox_egt_cfm=Nxx_nox_egt_nt_scr or Nxx_nox_egt_cfm=Nxx_nox_egt_nt_scr_abst_cho) and (Nbx_ign_cmd_eng_cfm=False)] | Vxx_pid_85h_de | AT_SCR_DIS | [(Nxx_scr_dis_typ_cfm=Nxx_scr_dis_typ_cho) and (Nxx_nox_egt_cfm=Nxx_nox_egt_scr or Nxx_nox_egt_cfm=Nxx_nox_egt_scr_abst_cho or Nxx_nox_egt_cfm=Nxx_nox_egt_nt_scr or Nxx_nox_egt_cfm=Nxx_nox_egt_nt_scr_abst_cho) and (Nbx_ign_cmd_eng_cfm=False)] OR [(Nxx_nox_egt_cfm<>Nxx_nox_egt_scr and Nxx_nox_egt_cfm<>Nxx_nox_egt_scr_abst_cho and Nxx_nox_egt_cfm<>Nxx_nox_egt_nt_scr and Nxx_nox_egt_cfm<>Nxx_nox_egt_nt_scr_abst_cho) and (Nbx_ign_cmd_eng_cfm=False)] OR [(Nxx_scr_dis_typ_cfm=Nxx_scr_dis_pass) and (Nxx_nox_egt_cfm=Nxx_nox_egt_scr or Nxx_nox_egt_cfm=Nxx_nox_egt_scr_abst_cho or Nxx_nox_egt_cfm=Nxx_nox_egt_nt_scr or Nxx_nox_egt_cfm=Nxx_nox_egt_nt_scr_abst_cho) and (Nbx_ign_cmd_eng_cfm=False)] | Vxx_pid_85h_de | AT_SCR_DIS | [(Nxx_scr_dis_typ_cfm=Nxx_scr_dis_pass) and (Nxx_nox_egt_cfm=Nxx_nox_egt_scr or Nxx_nox_egt_cfm=Nxx_nox_egt_scr_abst_cho or Nxx_nox_egt_cfm=Nxx_nox_egt_nt_scr or Nxx_nox_egt_cfm=Nxx_nox_egt_nt_scr_abst_cho) and (Nbx_ign_cmd_eng_cfm=False)] OR [(Nxx_scr_dis_typ_cfm=Nxx_scr_dis_typ_cho) and (Nxx_nox_egt_cfm=Nxx_nox_egt_scr or Nxx_nox_egt_cfm=Nxx_nox_egt_scr_abst_cho or Nxx_nox_egt_cfm=Nxx_nox_egt_nt_scr or Nxx_nox_egt_cfm=Nxx_nox_egt_nt_scr_abst_cho) and (Nbx_ign_cmd_eng_cfm=False)] OR [(Nxx_nox_egt_cfm<>Nxx_nox_egt_scr and Nxx_nox_egt_cfm<>Nxx_nox_egt_scr_abst_cho and Nxx_nox_egt_cfm<>Nxx_nox_egt_nt_scr and Nxx_nox_egt_cfm<>Nxx_nox_egt_nt_scr_abst_cho) and (Nbx_ign_cmd_eng_cfm=False)] | TRUE | FALSE
Vxx_pid_a1h_fg | AT_SCR_DIS | [(Nxx_scr_dis_typ_cfm=Nxx_scr_dis_pass) and (Nxx_nox_egt_cfm=Nxx_nox_egt_scr or Nxx_nox_egt_cfm=Nxx_nox_egt_scr_abst_cho or Nxx_nox_egt_cfm=Nxx_nox_egt_nt_scr or Nxx_nox_egt_cfm=Nxx_nox_egt_nt_scr_abst_cho) and (Nbx_ign_cmd_eng_cfm=False)] OR [(Nxx_nox_egt_cfm<>Nxx_nox_egt_scr and Nxx_nox_egt_cfm<>Nxx_nox_egt_scr_abst_cho and Nxx_nox_egt_cfm<>Nxx_nox_egt_nt_scr and Nxx_nox_egt_cfm<>Nxx_nox_egt_nt_scr_abst_cho) and (Nbx_ign_cmd_eng_cfm=False)] OR [(Nxx_scr_dis_typ_cfm=Nxx_scr_dis_typ_cho) and (Nxx_nox_egt_cfm=Nxx_nox_egt_scr or Nxx_nox_egt_cfm=Nxx_nox_egt_scr_abst_cho or Nxx_nox_egt_cfm=Nxx_nox_egt_nt_scr or Nxx_nox_egt_cfm=Nxx_nox_egt_nt_scr_abst_cho) and (Nbx_ign_cmd_eng_cfm=False)] | Vxx_pid_85h_f | AT_SCR_DIS | [(Nxx_scr_dis_typ_cfm=Nxx_scr_dis_pass) and (Nxx_nox_egt_cfm=Nxx_nox_egt_scr or Nxx_nox_egt_cfm=Nxx_nox_egt_scr_abst_cho or Nxx_nox_egt_cfm=Nxx_nox_egt_nt_scr or Nxx_nox_egt_cfm=Nxx_nox_egt_nt_scr_abst_cho) and (Nbx_ign_cmd_eng_cfm=False)] OR [(Nxx_nox_egt_cfm<>Nxx_nox_egt_scr and Nxx_nox_egt_cfm<>Nxx_nox_egt_scr_abst_cho and Nxx_nox_egt_cfm<>Nxx_nox_egt_nt_scr and Nxx_nox_egt_cfm<>Nxx_nox_egt_nt_scr_abst_cho) and (Nbx_ign_cmd_eng_cfm=False)] OR [(Nxx_scr_dis_typ_cfm=Nxx_scr_dis_typ_cho) and (Nxx_nox_egt_cfm=Nxx_nox_egt_scr or Nxx_nox_egt_cfm=Nxx_nox_egt_scr_abst_cho or Nxx_nox_egt_cfm=Nxx_nox_egt_nt_scr or Nxx_nox_egt_cfm=Nxx_nox_egt_nt_scr_abst_cho) and (Nbx_ign_cmd_eng_cfm=False)] | Vxx_pid_85h_f | AT_SCR_DIS | [(Nxx_scr_dis_typ_cfm=Nxx_scr_dis_typ_cho) and (Nxx_nox_egt_cfm=Nxx_nox_egt_scr or Nxx_nox_egt_cfm=Nxx_nox_egt_scr_abst_cho or Nxx_nox_egt_cfm=Nxx_nox_egt_nt_scr or Nxx_nox_egt_cfm=Nxx_nox_egt_nt_scr_abst_cho) and (Nbx_ign_cmd_eng_cfm=False)] OR [(Nxx_scr_dis_typ_cfm=Nxx_scr_dis_pass) and (Nxx_nox_egt_cfm=Nxx_nox_egt_scr or Nxx_nox_egt_cfm=Nxx_nox_egt_scr_abst_cho or Nxx_nox_egt_cfm=Nxx_nox_egt_nt_scr or Nxx_nox_egt_cfm=Nxx_nox_egt_nt_scr_abst_cho) and (Nbx_ign_cmd_eng_cfm=False)] OR [(Nxx_nox_egt_cfm<>Nxx_nox_egt_scr and Nxx_nox_egt_cfm<>Nxx_nox_egt_scr_abst_cho and Nxx_nox_egt_cfm<>Nxx_nox_egt_nt_scr and Nxx_nox_egt_cfm<>Nxx_nox_egt_nt_scr_abst_cho) and (Nbx_ign_cmd_eng_cfm=False)] | TRUE | FALSE
Vxx_pid_a1h_hi | AT_SCR_DIS | [(Nxx_scr_dis_typ_cfm=Nxx_scr_dis_typ_cho) and (Nxx_nox_egt_cfm=Nxx_nox_egt_scr or Nxx_nox_egt_cfm=Nxx_nox_egt_scr_abst_cho or Nxx_nox_egt_cfm=Nxx_nox_egt_nt_scr or Nxx_nox_egt_cfm=Nxx_nox_egt_nt_scr_abst_cho) and (Nbx_ign_cmd_eng_cfm=False)] OR [(Nxx_scr_dis_typ_cfm=Nxx_scr_dis_pass) and (Nxx_nox_egt_cfm=Nxx_nox_egt_scr or Nxx_nox_egt_cfm=Nxx_nox_egt_scr_abst_cho or Nxx_nox_egt_cfm=Nxx_nox_egt_nt_scr or Nxx_nox_egt_cfm=Nxx_nox_egt_nt_scr_abst_cho) and (Nbx_ign_cmd_eng_cfm=False)] OR [(Nxx_nox_egt_cfm<>Nxx_nox_egt_scr and Nxx_nox_egt_cfm<>Nxx_nox_egt_scr_abst_cho and Nxx_nox_egt_cfm<>Nxx_nox_egt_nt_scr and Nxx_nox_egt_cfm<>Nxx_nox_egt_nt_scr_abst_cho) and (Nbx_ign_cmd_eng_cfm=False)] | Vxx_pid_85h_ghij | AT_SCR_DIS | [(Nxx_scr_dis_typ_cfm=Nxx_scr_dis_typ_cho) and (Nxx_nox_egt_cfm=Nxx_nox_egt_scr or Nxx_nox_egt_cfm=Nxx_nox_egt_scr_abst_cho or Nxx_nox_egt_cfm=Nxx_nox_egt_nt_scr or Nxx_nox_egt_cfm=Nxx_nox_egt_nt_scr_abst_cho) and (Nbx_ign_cmd_eng_cfm=False)] OR [(Nxx_nox_egt_cfm<>Nxx_nox_egt_scr and Nxx_nox_egt_cfm<>Nxx_nox_egt_scr_abst_cho and Nxx_nox_egt_cfm<>Nxx_nox_egt_nt_scr and Nxx_nox_egt_cfm<>Nxx_nox_egt_nt_scr_abst_cho) and (Nbx_ign_cmd_eng_cfm=False)] OR [(Nxx_scr_dis_typ_cfm=Nxx_scr_dis_pass) and (Nxx_nox_egt_cfm=Nxx_nox_egt_scr or Nxx_nox_egt_cfm=Nxx_nox_egt_scr_abst_cho or Nxx_nox_egt_cfm=Nxx_nox_egt_nt_scr or Nxx_nox_egt_cfm=Nxx_nox_egt_nt_scr_abst_cho) and (Nbx_ign_cmd_eng_cfm=False)] | Vxx_pid_85h_ghij | AT_SCR_DIS | [(Nxx_nox_egt_cfm<>Nxx_nox_egt_scr and Nxx_nox_egt_cfm<>Nxx_nox_egt_scr_abst_cho and Nxx_nox_egt_cfm<>Nxx_nox_egt_nt_scr and Nxx_nox_egt_cfm<>Nxx_nox_egt_nt_scr_abst_cho) and (Nbx_ign_cmd_eng_cfm=False)] OR [(Nxx_scr_dis_typ_cfm=Nxx_scr_dis_typ_cho) and (Nxx_nox_egt_cfm=Nxx_nox_egt_scr or Nxx_nox_egt_cfm=Nxx_nox_egt_scr_abst_cho or Nxx_nox_egt_cfm=Nxx_nox_egt_nt_scr or Nxx_nox_egt_cfm=Nxx_nox_egt_nt_scr_abst_cho) and (Nbx_ign_cmd_eng_cfm=False)] OR [(Nxx_scr_dis_typ_cfm=Nxx_scr_dis_pass) and (Nxx_nox_egt_cfm=Nxx_nox_egt_scr or Nxx_nox_egt_cfm=Nxx_nox_egt_scr_abst_cho or Nxx_nox_egt_cfm=Nxx_nox_egt_nt_scr or Nxx_nox_egt_cfm=Nxx_nox_egt_nt_scr_abst_cho) and (Nbx_ign_cmd_eng_cfm=False)] | TRUE | FALSE
Vxx_pid_a2h | OU_CBO_FUO | [(Nbx_ign_cmd_eng_cfm=False)] OR [(Nbx_ign_cmd_eng_cfm=True)] | Vxx_pid_87h_a | IN_ASI_IAP | [(Nbx_db_agk_cfm=False) and (Nxx_map_sens_cfm<>Nxx_map_sens_abst) and (Nbx_ign_cmd_eng_cfm=False) and (Nxx_ecu_typ_cfm=Nxx_ecm or Nxx_ecu_typ_cfm=Nxx_ptcu)] OR [(Nxx_ecu_typ_cfm=Nxx_ecm or Nxx_ecu_typ_cfm=Nxx_ptcu) and (Nbx_ign_cmd_eng_cfm=True)] | Vxx_pid_87h_a | IN_ASI_IAP | [(Nbx_db_agk_cfm=False) and (Nxx_map_sens_cfm<>Nxx_map_sens_abst) and (Nbx_ign_cmd_eng_cfm=False) and (Nxx_ecu_typ_cfm=Nxx_ecm or Nxx_ecu_typ_cfm=Nxx_ptcu)] OR [(Nxx_ecu_typ_cfm=Nxx_ecm or Nxx_ecu_typ_cfm=Nxx_ptcu) and (Nbx_ign_cmd_eng_cfm=True)] | TRUE | TRUE
Vxx_pid_a5h_a | AT_SCR_DIS | [(Nxx_nox_egt_cfm<>Nxx_nox_egt_scr and Nxx_nox_egt_cfm<>Nxx_nox_egt_scr_abst_cho and Nxx_nox_egt_cfm<>Nxx_nox_egt_nt_scr and Nxx_nox_egt_cfm<>Nxx_nox_egt_nt_scr_abst_cho) and (Nbx_ign_cmd_eng_cfm=False)] OR [(Nxx_scr_dis_typ_cfm=Nxx_scr_dis_typ_cho) and (Nxx_nox_egt_cfm=Nxx_nox_egt_scr or Nxx_nox_egt_cfm=Nxx_nox_egt_scr_abst_cho or Nxx_nox_egt_cfm=Nxx_nox_egt_nt_scr or Nxx_nox_egt_cfm=Nxx_nox_egt_nt_scr_abst_cho) and (Nbx_ign_cmd_eng_cfm=False)] OR [(Nxx_scr_dis_typ_cfm=Nxx_scr_dis_pass) and (Nxx_nox_egt_cfm=Nxx_nox_egt_scr or Nxx_nox_egt_cfm=Nxx_nox_egt_scr_abst_cho or Nxx_nox_egt_cfm=Nxx_nox_egt_nt_scr or Nxx_nox_egt_cfm=Nxx_nox_egt_nt_scr_abst_cho) and (Nbx_ign_cmd_eng_cfm=False)] | Vxx_pid_87h_bc | IN_ASI_IAP | [(Nbx_db_agk_cfm=False) and (Nxx_map_sens_cfm<>Nxx_map_sens_abst) and (Nbx_ign_cmd_eng_cfm=False) and (Nxx_ecu_typ_cfm=Nxx_ecm or Nxx_ecu_typ_cfm=Nxx_ptcu)] OR [(Nxx_ecu_typ_cfm=Nxx_ecm or Nxx_ecu_typ_cfm=Nxx_ptcu) and (Nbx_ign_cmd_eng_cfm=True)] | Vxx_pid_87h_bc | IN_ASI_IAP | [(Nbx_db_agk_cfm=False) and (Nxx_map_sens_cfm<>Nxx_map_sens_abst) and (Nbx_ign_cmd_eng_cfm=False) and (Nxx_ecu_typ_cfm=Nxx_ecm or Nxx_ecu_typ_cfm=Nxx_ptcu)] OR [(Nxx_ecu_typ_cfm=Nxx_ecm or Nxx_ecu_typ_cfm=Nxx_ptcu) and (Nbx_ign_cmd_eng_cfm=True)] | TRUE | TRUE
Vxx_pid_a5h_b | AT_SCR_DIS | [(Nxx_scr_dis_typ_cfm=Nxx_scr_dis_pass) and (Nxx_nox_egt_cfm=Nxx_nox_egt_scr or Nxx_nox_egt_cfm=Nxx_nox_egt_scr_abst_cho or Nxx_nox_egt_cfm=Nxx_nox_egt_nt_scr or Nxx_nox_egt_cfm=Nxx_nox_egt_nt_scr_abst_cho) and (Nbx_ign_cmd_eng_cfm=False)] OR [(Nxx_nox_egt_cfm<>Nxx_nox_egt_scr and Nxx_nox_egt_cfm<>Nxx_nox_egt_scr_abst_cho and Nxx_nox_egt_cfm<>Nxx_nox_egt_nt_scr and Nxx_nox_egt_cfm<>Nxx_nox_egt_nt_scr_abst_cho) and (Nbx_ign_cmd_eng_cfm=False)] OR [(Nxx_scr_dis_typ_cfm=Nxx_scr_dis_typ_cho) and (Nxx_nox_egt_cfm=Nxx_nox_egt_scr or Nxx_nox_egt_cfm=Nxx_nox_egt_scr_abst_cho or Nxx_nox_egt_cfm=Nxx_nox_egt_nt_scr or Nxx_nox_egt_cfm=Nxx_nox_egt_nt_scr_abst_cho) and (Nbx_ign_cmd_eng_cfm=False)] | Vxx_pid_87h_de | IN_ASI_IAP | [(Nbx_db_agk_cfm=False) and (Nxx_map_sens_cfm<>Nxx_map_sens_abst) and (Nbx_ign_cmd_eng_cfm=False) and (Nxx_ecu_typ_cfm=Nxx_ecm or Nxx_ecu_typ_cfm=Nxx_ptcu)] OR [(Nxx_ecu_typ_cfm=Nxx_ecm or Nxx_ecu_typ_cfm=Nxx_ptcu) and (Nbx_ign_cmd_eng_cfm=True)] | Vxx_pid_87h_de | IN_ASI_IAP | [(Nbx_db_agk_cfm=False) and (Nxx_map_sens_cfm<>Nxx_map_sens_abst) and (Nbx_ign_cmd_eng_cfm=False) and (Nxx_ecu_typ_cfm=Nxx_ecm or Nxx_ecu_typ_cfm=Nxx_ptcu)] OR [(Nxx_ecu_typ_cfm=Nxx_ecm or Nxx_ecu_typ_cfm=Nxx_ptcu) and (Nbx_ign_cmd_eng_cfm=True)] | TRUE | TRUE
Vxx_pid_a5h_cd | AT_SCR_DIS | [(Nxx_scr_dis_typ_cfm=Nxx_scr_dis_pass) and (Nxx_nox_egt_cfm=Nxx_nox_egt_scr or Nxx_nox_egt_cfm=Nxx_nox_egt_scr_abst_cho or Nxx_nox_egt_cfm=Nxx_nox_egt_nt_scr or Nxx_nox_egt_cfm=Nxx_nox_egt_nt_scr_abst_cho) and (Nbx_ign_cmd_eng_cfm=False)] OR [(Nxx_scr_dis_typ_cfm=Nxx_scr_dis_typ_cho) and (Nxx_nox_egt_cfm=Nxx_nox_egt_scr or Nxx_nox_egt_cfm=Nxx_nox_egt_scr_abst_cho or Nxx_nox_egt_cfm=Nxx_nox_egt_nt_scr or Nxx_nox_egt_cfm=Nxx_nox_egt_nt_scr_abst_cho) and (Nbx_ign_cmd_eng_cfm=False)] OR [(Nxx_nox_egt_cfm<>Nxx_nox_egt_scr and Nxx_nox_egt_cfm<>Nxx_nox_egt_scr_abst_cho and Nxx_nox_egt_cfm<>Nxx_nox_egt_nt_scr and Nxx_nox_egt_cfm<>Nxx_nox_egt_nt_scr_abst_cho) and (Nbx_ign_cmd_eng_cfm=False)] | Vxx_pid_88h_a | AT_SCR_DIS | [(Nxx_scr_dis_typ_cfm=Nxx_scr_dis_typ_cho) and (Nxx_nox_egt_cfm=Nxx_nox_egt_scr or Nxx_nox_egt_cfm=Nxx_nox_egt_scr_abst_cho or Nxx_nox_egt_cfm=Nxx_nox_egt_nt_scr or Nxx_nox_egt_cfm=Nxx_nox_egt_nt_scr_abst_cho) and (Nbx_ign_cmd_eng_cfm=False)] OR [(Nxx_scr_dis_typ_cfm=Nxx_scr_dis_pass) and (Nxx_nox_egt_cfm=Nxx_nox_egt_scr or Nxx_nox_egt_cfm=Nxx_nox_egt_scr_abst_cho or Nxx_nox_egt_cfm=Nxx_nox_egt_nt_scr or Nxx_nox_egt_cfm=Nxx_nox_egt_nt_scr_abst_cho) and (Nbx_ign_cmd_eng_cfm=False)] OR [(Nxx_nox_egt_cfm<>Nxx_nox_egt_scr and Nxx_nox_egt_cfm<>Nxx_nox_egt_scr_abst_cho and Nxx_nox_egt_cfm<>Nxx_nox_egt_nt_scr and Nxx_nox_egt_cfm<>Nxx_nox_egt_nt_scr_abst_cho) and (Nbx_ign_cmd_eng_cfm=False)] | Vxx_pid_88h_a | AT_SCR_DIS | [(Nxx_nox_egt_cfm<>Nxx_nox_egt_scr and Nxx_nox_egt_cfm<>Nxx_nox_egt_scr_abst_cho and Nxx_nox_egt_cfm<>Nxx_nox_egt_nt_scr and Nxx_nox_egt_cfm<>Nxx_nox_egt_nt_scr_abst_cho) and (Nbx_ign_cmd_eng_cfm=False)] OR [(Nxx_scr_dis_typ_cfm=Nxx_scr_dis_pass) and (Nxx_nox_egt_cfm=Nxx_nox_egt_scr or Nxx_nox_egt_cfm=Nxx_nox_egt_scr_abst_cho or Nxx_nox_egt_cfm=Nxx_nox_egt_nt_scr or Nxx_nox_egt_cfm=Nxx_nox_egt_nt_scr_abst_cho) and (Nbx_ign_cmd_eng_cfm=False)] OR [(Nxx_scr_dis_typ_cfm=Nxx_scr_dis_typ_cho) and (Nxx_nox_egt_cfm=Nxx_nox_egt_scr or Nxx_nox_egt_cfm=Nxx_nox_egt_scr_abst_cho or Nxx_nox_egt_cfm=Nxx_nox_egt_nt_scr or Nxx_nox_egt_cfm=Nxx_nox_egt_nt_scr_abst_cho) and (Nbx_ign_cmd_eng_cfm=False)] | TRUE | FALSE
Vxx_pm_heat_pwm | IN_ATI_PMI | [(Nbx_ign_cmd_eng_cfm=False)] | Vxx_pid_88h_b | AT_SCR_DIS | [(Nxx_scr_dis_typ_cfm=Nxx_scr_dis_pass) and (Nxx_nox_egt_cfm=Nxx_nox_egt_scr or Nxx_nox_egt_cfm=Nxx_nox_egt_scr_abst_cho or Nxx_nox_egt_cfm=Nxx_nox_egt_nt_scr or Nxx_nox_egt_cfm=Nxx_nox_egt_nt_scr_abst_cho) and (Nbx_ign_cmd_eng_cfm=False)] OR [(Nxx_scr_dis_typ_cfm=Nxx_scr_dis_typ_cho) and (Nxx_nox_egt_cfm=Nxx_nox_egt_scr or Nxx_nox_egt_cfm=Nxx_nox_egt_scr_abst_cho or Nxx_nox_egt_cfm=Nxx_nox_egt_nt_scr or Nxx_nox_egt_cfm=Nxx_nox_egt_nt_scr_abst_cho) and (Nbx_ign_cmd_eng_cfm=False)] OR [(Nxx_nox_egt_cfm<>Nxx_nox_egt_scr and Nxx_nox_egt_cfm<>Nxx_nox_egt_scr_abst_cho and Nxx_nox_egt_cfm<>Nxx_nox_egt_nt_scr and Nxx_nox_egt_cfm<>Nxx_nox_egt_nt_scr_abst_cho) and (Nbx_ign_cmd_eng_cfm=False)] | Vxx_pid_88h_b | AT_SCR_DIS | [(Nxx_scr_dis_typ_cfm=Nxx_scr_dis_typ_cho) and (Nxx_nox_egt_cfm=Nxx_nox_egt_scr or Nxx_nox_egt_cfm=Nxx_nox_egt_scr_abst_cho or Nxx_nox_egt_cfm=Nxx_nox_egt_nt_scr or Nxx_nox_egt_cfm=Nxx_nox_egt_nt_scr_abst_cho) and (Nbx_ign_cmd_eng_cfm=False)] OR [(Nxx_scr_dis_typ_cfm=Nxx_scr_dis_pass) and (Nxx_nox_egt_cfm=Nxx_nox_egt_scr or Nxx_nox_egt_cfm=Nxx_nox_egt_scr_abst_cho or Nxx_nox_egt_cfm=Nxx_nox_egt_nt_scr or Nxx_nox_egt_cfm=Nxx_nox_egt_nt_scr_abst_cho) and (Nbx_ign_cmd_eng_cfm=False)] OR [(Nxx_nox_egt_cfm<>Nxx_nox_egt_scr and Nxx_nox_egt_cfm<>Nxx_nox_egt_scr_abst_cho and Nxx_nox_egt_cfm<>Nxx_nox_egt_nt_scr and Nxx_nox_egt_cfm<>Nxx_nox_egt_nt_scr_abst_cho) and (Nbx_ign_cmd_eng_cfm=False)] | TRUE | FALSE
Vxx_pm_sens_temp | IN_ATI_PMI | [(Nbx_ign_cmd_eng_cfm=False)] | Vxx_pid_88h_c | AT_SCR_DIS | [(Nxx_scr_dis_typ_cfm=Nxx_scr_dis_pass) and (Nxx_nox_egt_cfm=Nxx_nox_egt_scr or Nxx_nox_egt_cfm=Nxx_nox_egt_scr_abst_cho or Nxx_nox_egt_cfm=Nxx_nox_egt_nt_scr or Nxx_nox_egt_cfm=Nxx_nox_egt_nt_scr_abst_cho) and (Nbx_ign_cmd_eng_cfm=False)] OR [(Nxx_nox_egt_cfm<>Nxx_nox_egt_scr and Nxx_nox_egt_cfm<>Nxx_nox_egt_scr_abst_cho and Nxx_nox_egt_cfm<>Nxx_nox_egt_nt_scr and Nxx_nox_egt_cfm<>Nxx_nox_egt_nt_scr_abst_cho) and (Nbx_ign_cmd_eng_cfm=False)] OR [(Nxx_scr_dis_typ_cfm=Nxx_scr_dis_typ_cho) and (Nxx_nox_egt_cfm=Nxx_nox_egt_scr or Nxx_nox_egt_cfm=Nxx_nox_egt_scr_abst_cho or Nxx_nox_egt_cfm=Nxx_nox_egt_nt_scr or Nxx_nox_egt_cfm=Nxx_nox_egt_nt_scr_abst_cho) and (Nbx_ign_cmd_eng_cfm=False)] | Vxx_pid_88h_c | AT_SCR_DIS | [(Nxx_nox_egt_cfm<>Nxx_nox_egt_scr and Nxx_nox_egt_cfm<>Nxx_nox_egt_scr_abst_cho and Nxx_nox_egt_cfm<>Nxx_nox_egt_nt_scr and Nxx_nox_egt_cfm<>Nxx_nox_egt_nt_scr_abst_cho) and (Nbx_ign_cmd_eng_cfm=False)] OR [(Nxx_scr_dis_typ_cfm=Nxx_scr_dis_pass) and (Nxx_nox_egt_cfm=Nxx_nox_egt_scr or Nxx_nox_egt_cfm=Nxx_nox_egt_scr_abst_cho or Nxx_nox_egt_cfm=Nxx_nox_egt_nt_scr or Nxx_nox_egt_cfm=Nxx_nox_egt_nt_scr_abst_cho) and (Nbx_ign_cmd_eng_cfm=False)] OR [(Nxx_scr_dis_typ_cfm=Nxx_scr_dis_typ_cho) and (Nxx_nox_egt_cfm=Nxx_nox_egt_scr or Nxx_nox_egt_cfm=Nxx_nox_egt_scr_abst_cho or Nxx_nox_egt_cfm=Nxx_nox_egt_nt_scr or Nxx_nox_egt_cfm=Nxx_nox_egt_nt_scr_abst_cho) and (Nbx_ign_cmd_eng_cfm=False)] | TRUE | FALSE
Vxx_poil | IN_CLI_LUI | [(Nxx_wf_ana_oil_prs_sens_cfm=Nxx_wf_ana_oil_prs_sens_abst) and (Nxx_poil_warn_in_ecm_cfm<>Nxx_poil_warn_in_ecm_abst) and (Nxx_sta_dist_cfm=Nxx_sta_dist_abst)] OR [(Nxx_poil_warn_in_ecm_cfm=Nxx_poil_warn_in_ecm_abst) and (Nxx_sta_dist_cfm=Nxx_sta_dist_abst)] OR [(Nxx_wf_ana_oil_prs_sens_cfm=Nxx_wf_ana_oil_prs_sens_abst) and (Nxx_poil_warn_in_ecm_cfm<>Nxx_poil_warn_in_ecm_abst) and (Nxx_sta_dist_cfm<>Nxx_sta_dist_abst)] OR [(Nxx_wf_ana_oil_prs_sens_cfm<>Nxx_wf_ana_oil_prs_sens_abst) and (Nxx_poil_warn_in_ecm_cfm<>Nxx_poil_warn_in_ecm_abst) and (Nxx_sta_dist_cfm<>Nxx_sta_dist_abst)] OR [(Nxx_wf_ana_oil_prs_sens_cfm<>Nxx_wf_ana_oil_prs_sens_abst) and (Nxx_poil_warn_in_ecm_cfm<>Nxx_poil_warn_in_ecm_abst) and (Nxx_sta_dist_cfm=Nxx_sta_dist_abst)] | Vxx_pid_88h_de | AT_SCR_DIS | [(Nxx_scr_dis_typ_cfm=Nxx_scr_dis_typ_cho) and (Nxx_nox_egt_cfm=Nxx_nox_egt_scr or Nxx_nox_egt_cfm=Nxx_nox_egt_scr_abst_cho or Nxx_nox_egt_cfm=Nxx_nox_egt_nt_scr or Nxx_nox_egt_cfm=Nxx_nox_egt_nt_scr_abst_cho) and (Nbx_ign_cmd_eng_cfm=False)] OR [(Nxx_scr_dis_typ_cfm=Nxx_scr_dis_pass) and (Nxx_nox_egt_cfm=Nxx_nox_egt_scr or Nxx_nox_egt_cfm=Nxx_nox_egt_scr_abst_cho or Nxx_nox_egt_cfm=Nxx_nox_egt_nt_scr or Nxx_nox_egt_cfm=Nxx_nox_egt_nt_scr_abst_cho) and (Nbx_ign_cmd_eng_cfm=False)] OR [(Nxx_nox_egt_cfm<>Nxx_nox_egt_scr and Nxx_nox_egt_cfm<>Nxx_nox_egt_scr_abst_cho and Nxx_nox_egt_cfm<>Nxx_nox_egt_nt_scr and Nxx_nox_egt_cfm<>Nxx_nox_egt_nt_scr_abst_cho) and (Nbx_ign_cmd_eng_cfm=False)] | Vxx_pid_88h_de | AT_SCR_DIS | [(Nxx_nox_egt_cfm<>Nxx_nox_egt_scr and Nxx_nox_egt_cfm<>Nxx_nox_egt_scr_abst_cho and Nxx_nox_egt_cfm<>Nxx_nox_egt_nt_scr and Nxx_nox_egt_cfm<>Nxx_nox_egt_nt_scr_abst_cho) and (Nbx_ign_cmd_eng_cfm=False)] OR [(Nxx_scr_dis_typ_cfm=Nxx_scr_dis_typ_cho) and (Nxx_nox_egt_cfm=Nxx_nox_egt_scr or Nxx_nox_egt_cfm=Nxx_nox_egt_scr_abst_cho or Nxx_nox_egt_cfm=Nxx_nox_egt_nt_scr or Nxx_nox_egt_cfm=Nxx_nox_egt_nt_scr_abst_cho) and (Nbx_ign_cmd_eng_cfm=False)] OR [(Nxx_scr_dis_typ_cfm=Nxx_scr_dis_pass) and (Nxx_nox_egt_cfm=Nxx_nox_egt_scr or Nxx_nox_egt_cfm=Nxx_nox_egt_scr_abst_cho or Nxx_nox_egt_cfm=Nxx_nox_egt_nt_scr or Nxx_nox_egt_cfm=Nxx_nox_egt_nt_scr_abst_cho) and (Nbx_ign_cmd_eng_cfm=False)] | TRUE | FALSE
Vxx_prev_drn_dist_not_polu | CL_LUB_WEA | [(Nbx_owe_osr_cfm=False) and (Nbx_ign_cmd_eng_cfm=False) and (Nxx_owe_cfm=Nxx_owe_pres or Nxx_owe_cfm=Nxx_owe_abst_pres_cho)] OR [(Nbx_owe_osr_cfm=True) and (Nbx_ign_cmd_eng_cfm=False) and (Nxx_owe_cfm=Nxx_owe_pres or Nxx_owe_cfm=Nxx_owe_abst_pres_cho)] OR [(Nbx_ign_cmd_eng_cfm=True) and (Nxx_owe_cfm=Nxx_owe_pres or Nxx_owe_cfm=Nxx_owe_abst_pres_cho)] | Vxx_pid_88h_fg | AT_SCR_DIS | [(Nxx_nox_egt_cfm<>Nxx_nox_egt_scr and Nxx_nox_egt_cfm<>Nxx_nox_egt_scr_abst_cho and Nxx_nox_egt_cfm<>Nxx_nox_egt_nt_scr and Nxx_nox_egt_cfm<>Nxx_nox_egt_nt_scr_abst_cho) and (Nbx_ign_cmd_eng_cfm=False)] OR [(Nxx_scr_dis_typ_cfm=Nxx_scr_dis_typ_cho) and (Nxx_nox_egt_cfm=Nxx_nox_egt_scr or Nxx_nox_egt_cfm=Nxx_nox_egt_scr_abst_cho or Nxx_nox_egt_cfm=Nxx_nox_egt_nt_scr or Nxx_nox_egt_cfm=Nxx_nox_egt_nt_scr_abst_cho) and (Nbx_ign_cmd_eng_cfm=False)] OR [(Nxx_scr_dis_typ_cfm=Nxx_scr_dis_pass) and (Nxx_nox_egt_cfm=Nxx_nox_egt_scr or Nxx_nox_egt_cfm=Nxx_nox_egt_scr_abst_cho or Nxx_nox_egt_cfm=Nxx_nox_egt_nt_scr or Nxx_nox_egt_cfm=Nxx_nox_egt_nt_scr_abst_cho) and (Nbx_ign_cmd_eng_cfm=False)] | Vxx_pid_88h_fg | AT_SCR_DIS | [(Nxx_scr_dis_typ_cfm=Nxx_scr_dis_typ_cho) and (Nxx_nox_egt_cfm=Nxx_nox_egt_scr or Nxx_nox_egt_cfm=Nxx_nox_egt_scr_abst_cho or Nxx_nox_egt_cfm=Nxx_nox_egt_nt_scr or Nxx_nox_egt_cfm=Nxx_nox_egt_nt_scr_abst_cho) and (Nbx_ign_cmd_eng_cfm=False)] OR [(Nxx_nox_egt_cfm<>Nxx_nox_egt_scr and Nxx_nox_egt_cfm<>Nxx_nox_egt_scr_abst_cho and Nxx_nox_egt_cfm<>Nxx_nox_egt_nt_scr and Nxx_nox_egt_cfm<>Nxx_nox_egt_nt_scr_abst_cho) and (Nbx_ign_cmd_eng_cfm=False)] OR [(Nxx_scr_dis_typ_cfm=Nxx_scr_dis_pass) and (Nxx_nox_egt_cfm=Nxx_nox_egt_scr or Nxx_nox_egt_cfm=Nxx_nox_egt_scr_abst_cho or Nxx_nox_egt_cfm=Nxx_nox_egt_nt_scr or Nxx_nox_egt_cfm=Nxx_nox_egt_nt_scr_abst_cho) and (Nbx_ign_cmd_eng_cfm=False)] | TRUE | FALSE
Vxx_prev_drn_dist_road_hway | CL_LUB_WEA | [(Nbx_ign_cmd_eng_cfm=True) and (Nxx_owe_cfm=Nxx_owe_pres or Nxx_owe_cfm=Nxx_owe_abst_pres_cho)] OR [(Nbx_owe_osr_cfm=False) and (Nbx_ign_cmd_eng_cfm=False) and (Nxx_owe_cfm=Nxx_owe_pres or Nxx_owe_cfm=Nxx_owe_abst_pres_cho)] OR [(Nbx_owe_osr_cfm=True) and (Nbx_ign_cmd_eng_cfm=False) and (Nxx_owe_cfm=Nxx_owe_pres or Nxx_owe_cfm=Nxx_owe_abst_pres_cho)] | Vxx_pid_88h_hi | AT_SCR_DIS | [(Nxx_scr_dis_typ_cfm=Nxx_scr_dis_typ_cho) and (Nxx_nox_egt_cfm=Nxx_nox_egt_scr or Nxx_nox_egt_cfm=Nxx_nox_egt_scr_abst_cho or Nxx_nox_egt_cfm=Nxx_nox_egt_nt_scr or Nxx_nox_egt_cfm=Nxx_nox_egt_nt_scr_abst_cho) and (Nbx_ign_cmd_eng_cfm=False)] OR [(Nxx_scr_dis_typ_cfm=Nxx_scr_dis_pass) and (Nxx_nox_egt_cfm=Nxx_nox_egt_scr or Nxx_nox_egt_cfm=Nxx_nox_egt_scr_abst_cho or Nxx_nox_egt_cfm=Nxx_nox_egt_nt_scr or Nxx_nox_egt_cfm=Nxx_nox_egt_nt_scr_abst_cho) and (Nbx_ign_cmd_eng_cfm=False)] OR [(Nxx_nox_egt_cfm<>Nxx_nox_egt_scr and Nxx_nox_egt_cfm<>Nxx_nox_egt_scr_abst_cho and Nxx_nox_egt_cfm<>Nxx_nox_egt_nt_scr and Nxx_nox_egt_cfm<>Nxx_nox_egt_nt_scr_abst_cho) and (Nbx_ign_cmd_eng_cfm=False)] | Vxx_pid_88h_hi | AT_SCR_DIS | [(Nxx_scr_dis_typ_cfm=Nxx_scr_dis_pass) and (Nxx_nox_egt_cfm=Nxx_nox_egt_scr or Nxx_nox_egt_cfm=Nxx_nox_egt_scr_abst_cho or Nxx_nox_egt_cfm=Nxx_nox_egt_nt_scr or Nxx_nox_egt_cfm=Nxx_nox_egt_nt_scr_abst_cho) and (Nbx_ign_cmd_eng_cfm=False)] OR [(Nxx_scr_dis_typ_cfm=Nxx_scr_dis_typ_cho) and (Nxx_nox_egt_cfm=Nxx_nox_egt_scr or Nxx_nox_egt_cfm=Nxx_nox_egt_scr_abst_cho or Nxx_nox_egt_cfm=Nxx_nox_egt_nt_scr or Nxx_nox_egt_cfm=Nxx_nox_egt_nt_scr_abst_cho) and (Nbx_ign_cmd_eng_cfm=False)] OR [(Nxx_nox_egt_cfm<>Nxx_nox_egt_scr and Nxx_nox_egt_cfm<>Nxx_nox_egt_scr_abst_cho and Nxx_nox_egt_cfm<>Nxx_nox_egt_nt_scr and Nxx_nox_egt_cfm<>Nxx_nox_egt_nt_scr_abst_cho) and (Nbx_ign_cmd_eng_cfm=False)] | TRUE | FALSE | #REF!
Vxx_prs_ref_med | IN_ASI_IAP | [(Nbx_ign_cmd_eng_cfm=False) and (Nxx_ecu_typ_cfm=Nxx_ecm or Nxx_ecu_typ_cfm=Nxx_ptcu)] OR [(Nxx_ecu_typ_cfm=Nxx_ecm or Nxx_ecu_typ_cfm=Nxx_ptcu) and (Nbx_ign_cmd_eng_cfm=True)] | Vxx_pid_88h_jk | AT_SCR_DIS | [(Nxx_nox_egt_cfm<>Nxx_nox_egt_scr and Nxx_nox_egt_cfm<>Nxx_nox_egt_scr_abst_cho and Nxx_nox_egt_cfm<>Nxx_nox_egt_nt_scr and Nxx_nox_egt_cfm<>Nxx_nox_egt_nt_scr_abst_cho) and (Nbx_ign_cmd_eng_cfm=False)] OR [(Nxx_scr_dis_typ_cfm=Nxx_scr_dis_pass) and (Nxx_nox_egt_cfm=Nxx_nox_egt_scr or Nxx_nox_egt_cfm=Nxx_nox_egt_scr_abst_cho or Nxx_nox_egt_cfm=Nxx_nox_egt_nt_scr or Nxx_nox_egt_cfm=Nxx_nox_egt_nt_scr_abst_cho) and (Nbx_ign_cmd_eng_cfm=False)] OR [(Nxx_scr_dis_typ_cfm=Nxx_scr_dis_typ_cho) and (Nxx_nox_egt_cfm=Nxx_nox_egt_scr or Nxx_nox_egt_cfm=Nxx_nox_egt_scr_abst_cho or Nxx_nox_egt_cfm=Nxx_nox_egt_nt_scr or Nxx_nox_egt_cfm=Nxx_nox_egt_nt_scr_abst_cho) and (Nbx_ign_cmd_eng_cfm=False)] | Vxx_pid_88h_jk | AT_SCR_DIS | [(Nxx_nox_egt_cfm<>Nxx_nox_egt_scr and Nxx_nox_egt_cfm<>Nxx_nox_egt_scr_abst_cho and Nxx_nox_egt_cfm<>Nxx_nox_egt_nt_scr and Nxx_nox_egt_cfm<>Nxx_nox_egt_nt_scr_abst_cho) and (Nbx_ign_cmd_eng_cfm=False)] OR [(Nxx_scr_dis_typ_cfm=Nxx_scr_dis_typ_cho) and (Nxx_nox_egt_cfm=Nxx_nox_egt_scr or Nxx_nox_egt_cfm=Nxx_nox_egt_scr_abst_cho or Nxx_nox_egt_cfm=Nxx_nox_egt_nt_scr or Nxx_nox_egt_cfm=Nxx_nox_egt_nt_scr_abst_cho) and (Nbx_ign_cmd_eng_cfm=False)] OR [(Nxx_scr_dis_typ_cfm=Nxx_scr_dis_pass) and (Nxx_nox_egt_cfm=Nxx_nox_egt_scr or Nxx_nox_egt_cfm=Nxx_nox_egt_scr_abst_cho or Nxx_nox_egt_cfm=Nxx_nox_egt_nt_scr or Nxx_nox_egt_cfm=Nxx_nox_egt_nt_scr_abst_cho) and (Nbx_ign_cmd_eng_cfm=False)] | TRUE | FALSE | #REF!
Vxx_psens_det_dies_pf | AT_PFT_DGN | [(Nxx_soot_sens_cfm<>Nxx_soot_sens_abst) and (Nbx_ign_cmd_eng_cfm=False)] | Vxx_pid_88h_lm | AT_SCR_DIS | [(Nxx_nox_egt_cfm<>Nxx_nox_egt_scr and Nxx_nox_egt_cfm<>Nxx_nox_egt_scr_abst_cho and Nxx_nox_egt_cfm<>Nxx_nox_egt_nt_scr and Nxx_nox_egt_cfm<>Nxx_nox_egt_nt_scr_abst_cho) and (Nbx_ign_cmd_eng_cfm=False)] OR [(Nxx_scr_dis_typ_cfm=Nxx_scr_dis_pass) and (Nxx_nox_egt_cfm=Nxx_nox_egt_scr or Nxx_nox_egt_cfm=Nxx_nox_egt_scr_abst_cho or Nxx_nox_egt_cfm=Nxx_nox_egt_nt_scr or Nxx_nox_egt_cfm=Nxx_nox_egt_nt_scr_abst_cho) and (Nbx_ign_cmd_eng_cfm=False)] OR [(Nxx_scr_dis_typ_cfm=Nxx_scr_dis_typ_cho) and (Nxx_nox_egt_cfm=Nxx_nox_egt_scr or Nxx_nox_egt_cfm=Nxx_nox_egt_scr_abst_cho or Nxx_nox_egt_cfm=Nxx_nox_egt_nt_scr or Nxx_nox_egt_cfm=Nxx_nox_egt_nt_scr_abst_cho) and (Nbx_ign_cmd_eng_cfm=False)] | Vxx_pid_88h_lm | AT_SCR_DIS | [(Nxx_scr_dis_typ_cfm=Nxx_scr_dis_typ_cho) and (Nxx_nox_egt_cfm=Nxx_nox_egt_scr or Nxx_nox_egt_cfm=Nxx_nox_egt_scr_abst_cho or Nxx_nox_egt_cfm=Nxx_nox_egt_nt_scr or Nxx_nox_egt_cfm=Nxx_nox_egt_nt_scr_abst_cho) and (Nbx_ign_cmd_eng_cfm=False)] OR [(Nxx_scr_dis_typ_cfm=Nxx_scr_dis_pass) and (Nxx_nox_egt_cfm=Nxx_nox_egt_scr or Nxx_nox_egt_cfm=Nxx_nox_egt_scr_abst_cho or Nxx_nox_egt_cfm=Nxx_nox_egt_nt_scr or Nxx_nox_egt_cfm=Nxx_nox_egt_nt_scr_abst_cho) and (Nbx_ign_cmd_eng_cfm=False)] OR [(Nxx_nox_egt_cfm<>Nxx_nox_egt_scr and Nxx_nox_egt_cfm<>Nxx_nox_egt_scr_abst_cho and Nxx_nox_egt_cfm<>Nxx_nox_egt_nt_scr and Nxx_nox_egt_cfm<>Nxx_nox_egt_nt_scr_abst_cho) and (Nbx_ign_cmd_eng_cfm=False)] | TRUE | FALSE
Vxx_psens_eng_off_t_sum_1 | AT_PFT_DGN | [(Nxx_soot_sens_cfm<>Nxx_soot_sens_abst) and (Nbx_ign_cmd_eng_cfm=False)] | Vxx_pid_8bh_a | AT_NXT_DGN | [(Nbx_ign_cmd_eng_cfm=False)] | Vxx_pid_8bh_a | AT_NXT_DGN | [(Nbx_ign_cmd_eng_cfm=False)] | TRUE | TRUE
Vxx_psens_nr_cge_eng_sas_stt | AT_PFT_DGN | [(Nxx_soot_sens_cfm<>Nxx_soot_sens_abst) and (Nbx_ign_cmd_eng_cfm=False)] | Vxx_pid_8bh_b | AT_NXT_DGN | [(Nbx_ign_cmd_eng_cfm=False)] | Vxx_pid_8bh_b | AT_NXT_DGN | [(Nbx_ign_cmd_eng_cfm=False)] | TRUE | TRUE
Vxx_psens_nr_mes_dc | AT_PFT_DGN | [(Nxx_soot_sens_cfm<>Nxx_soot_sens_abst) and (Nbx_ign_cmd_eng_cfm=False)] | Vxx_pid_8bh_c | AT_NXT_DGN | [(Nbx_ign_cmd_eng_cfm=False)] | Vxx_pid_8bh_c | AT_NXT_DGN | [(Nbx_ign_cmd_eng_cfm=False)] | TRUE | TRUE
Vxx_psens_t_eng_off_loc | AT_PFT_DGN | [(Nxx_soot_sens_cfm<>Nxx_soot_sens_abst) and (Nbx_ign_cmd_eng_cfm=False)] | Vxx_pid_8bh_de | AT_NXT_DGN | [(Nbx_ign_cmd_eng_cfm=False)] | Vxx_pid_8bh_de | AT_NXT_DGN | [(Nbx_ign_cmd_eng_cfm=False)] | TRUE | TRUE
Vxx_ptc_pow | IN_TQI_ACS | [(Nxx_hv_tc_cfm<>Nxx_hv_tc_abst) and (Nxx_ecu_typ_cfm=Nxx_hevc or Nxx_spv_ecu_cfm=Nxx_spv_ecu_abst) and (Nxx_ecu_typ_cfm<>Nxx_atcu)] OR [(Nxx_ecu_typ_cfm<>Nxx_hevc and Nxx_spv_ecu_cfm<>Nxx_spv_ecu_abst) and (Nxx_ecu_typ_cfm<>Nxx_atcu)] OR [(Nxx_hv_tc_cfm=Nxx_hv_tc_abst) and (Nxx_ecu_typ_cfm=Nxx_hevc or Nxx_spv_ecu_cfm=Nxx_spv_ecu_abst) and (Nxx_ecu_typ_cfm<>Nxx_atcu)] | Vxx_pid_8bh_fg | AT_NXT_DGN | [(Nbx_ign_cmd_eng_cfm=False)] | Vxx_pid_8bh_fg | AT_NXT_DGN | [(Nbx_ign_cmd_eng_cfm=False)] | TRUE | TRUE
Vxx_pump_maf | IN_ASI_IAF | [(Nbx_ign_cmd_eng_cfm=True)] | Vxx_pid_8ch_a | DG_DFT_MNG | [(Nxx_obd_typ_cfm<>Nxx_obd_typ_pass) and (Nxx_ecu_typ_cfm<>Nxx_atcu)] | Vxx_pid_8ch_a | DG_DFT_MNG | [(Nxx_obd_typ_cfm<>Nxx_obd_typ_pass) and (Nxx_ecu_typ_cfm<>Nxx_atcu)] | TRUE | TRUE
Vxx_pws_1 | OU_VFO_SUP | [(Nxx_ecu_typ_cfm=Nxx_hevc) and (Nxx_ecu_typ_cfm=Nxx_ecm or Nxx_ecu_typ_cfm=Nxx_ptcu or Nxx_ecu_typ_cfm=Nxx_hevc)] OR [(Nxx_ecu_typ_cfm=Nxx_ecm or Nxx_ecu_typ_cfm=Nxx_ptcu) and (Nxx_ecu_typ_cfm=Nxx_ecm or Nxx_ecu_typ_cfm=Nxx_ptcu or Nxx_ecu_typ_cfm=Nxx_hevc)] | Vxx_pid_8ch_bc | DG_DFT_MNG | [(Nxx_obd_typ_cfm<>Nxx_obd_typ_pass) and (Nxx_ecu_typ_cfm<>Nxx_atcu)] | Vxx_pid_8ch_bc | DG_DFT_MNG | [(Nxx_obd_typ_cfm<>Nxx_obd_typ_pass) and (Nxx_ecu_typ_cfm<>Nxx_atcu)] | TRUE | TRUE
Vxx_pws_2 | OU_VFO_SUP | [(Nxx_ecu_typ_cfm=Nxx_hevc) and (Nxx_ecu_typ_cfm=Nxx_ecm or Nxx_ecu_typ_cfm=Nxx_ptcu or Nxx_ecu_typ_cfm=Nxx_hevc)] OR [(Nxx_ecu_typ_cfm=Nxx_ecm or Nxx_ecu_typ_cfm=Nxx_ptcu) and (Nxx_ecu_typ_cfm=Nxx_ecm or Nxx_ecu_typ_cfm=Nxx_ptcu or Nxx_ecu_typ_cfm=Nxx_hevc)] | Vxx_pid_8ch_jk | DG_DFT_MNG | [(Nxx_obd_typ_cfm<>Nxx_obd_typ_pass) and (Nxx_ecu_typ_cfm<>Nxx_atcu)] | Vxx_pid_8ch_jk | DG_DFT_MNG | [(Nxx_obd_typ_cfm<>Nxx_obd_typ_pass) and (Nxx_ecu_typ_cfm<>Nxx_atcu)] | TRUE | TRUE
Vxx_pws_3 | OU_VFO_SUP | [(Nxx_ecu_typ_cfm=Nxx_hevc) and (Nxx_ecu_typ_cfm=Nxx_ecm or Nxx_ecu_typ_cfm=Nxx_ptcu or Nxx_ecu_typ_cfm=Nxx_hevc)] OR [(Nxx_ecu_typ_cfm=Nxx_ecm or Nxx_ecu_typ_cfm=Nxx_ptcu) and (Nxx_ecu_typ_cfm=Nxx_ecm or Nxx_ecu_typ_cfm=Nxx_ptcu or Nxx_ecu_typ_cfm=Nxx_hevc)] | Vxx_pid_8eh | TQ_LIM_LOS | [(Nxx_ecu_typ_cfm=Nxx_ecm or Nxx_ecu_typ_cfm=Nxx_ptcu) and (Nxx_ecu_typ_cfm<>Nxx_atcu)] | Vxx_pid_8eh | TQ_LIM_LOS | [(Nxx_ecu_typ_cfm=Nxx_ecm or Nxx_ecu_typ_cfm=Nxx_ptcu) and (Nxx_ecu_typ_cfm<>Nxx_atcu)] | TRUE | TRUE
Vxx_pws_4 | OU_VFO_SUP | [(Nxx_ecu_typ_cfm=Nxx_hevc) and (Nxx_ecu_typ_cfm=Nxx_ecm or Nxx_ecu_typ_cfm=Nxx_ptcu or Nxx_ecu_typ_cfm=Nxx_hevc)] OR [(Nxx_ecu_typ_cfm=Nxx_ecm or Nxx_ecu_typ_cfm=Nxx_ptcu) and (Nxx_ecu_typ_cfm=Nxx_ecm or Nxx_ecu_typ_cfm=Nxx_ptcu or Nxx_ecu_typ_cfm=Nxx_hevc)] | Vxx_pid_8fh_a | AT_PFT_DGN | [(Nxx_soot_sens_cfm=Nxx_soot_sens_abst) and (Nbx_ign_cmd_eng_cfm=False)] OR [(Nxx_soot_sens_cfm<>Nxx_soot_sens_abst) and (Nbx_ign_cmd_eng_cfm=False)] | Vxx_pid_8fh_a | AT_PFT_DGN | [(Nxx_soot_sens_cfm<>Nxx_soot_sens_abst) and (Nbx_ign_cmd_eng_cfm=False)] OR [(Nxx_soot_sens_cfm=Nxx_soot_sens_abst) and (Nbx_ign_cmd_eng_cfm=False)] | TRUE | FALSE
Vxx_pws_sens_emtv | OU_VFO_SUP | [(Nbx_ign_cmd_eng_cfm=False) and (Nxx_ecu_typ_cfm=Nxx_ecm or Nxx_ecu_typ_cfm=Nxx_ptcu) and (Nxx_ecu_typ_cfm=Nxx_ecm or Nxx_ecu_typ_cfm=Nxx_ptcu or Nxx_ecu_typ_cfm=Nxx_hevc)] | Vxx_pid_8fh_b | AT_PFT_DGN | [(Nxx_soot_sens_cfm<>Nxx_soot_sens_abst) and (Nbx_ign_cmd_eng_cfm=False)] OR [(Nxx_soot_sens_cfm=Nxx_soot_sens_abst) and (Nbx_ign_cmd_eng_cfm=False)] | Vxx_pid_8fh_b | AT_PFT_DGN | [(Nxx_soot_sens_cfm<>Nxx_soot_sens_abst) and (Nbx_ign_cmd_eng_cfm=False)] OR [(Nxx_soot_sens_cfm=Nxx_soot_sens_abst) and (Nbx_ign_cmd_eng_cfm=False)] | TRUE | TRUE
Vxx_pws_sens_lpev | OU_VFO_SUP | [(Nbx_ign_cmd_eng_cfm=False) and (Nxx_ecu_typ_cfm=Nxx_ecm or Nxx_ecu_typ_cfm=Nxx_ptcu) and (Nxx_ecu_typ_cfm=Nxx_ecm or Nxx_ecu_typ_cfm=Nxx_ptcu or Nxx_ecu_typ_cfm=Nxx_hevc)] | Vxx_pid_8fh_cd | AT_PFT_DGN | [(Nxx_soot_sens_cfm=Nxx_soot_sens_abst) and (Nbx_ign_cmd_eng_cfm=False)] OR [(Nxx_soot_sens_cfm<>Nxx_soot_sens_abst) and (Nbx_ign_cmd_eng_cfm=False)] | Vxx_pid_8fh_cd | AT_PFT_DGN | [(Nxx_soot_sens_cfm=Nxx_soot_sens_abst) and (Nbx_ign_cmd_eng_cfm=False)] OR [(Nxx_soot_sens_cfm<>Nxx_soot_sens_abst) and (Nbx_ign_cmd_eng_cfm=False)] | TRUE | TRUE
Vxx_pws_sens_pcy | OU_VFO_SUP | [(Nxx_ecu_typ_cfm=Nxx_ecm or Nxx_ecu_typ_cfm=Nxx_ptcu) and (Nxx_ecu_typ_cfm=Nxx_ecm or Nxx_ecu_typ_cfm=Nxx_ptcu or Nxx_ecu_typ_cfm=Nxx_hevc)] | Vxx_pid_8fh_e | AT_PFT_DGN | [(Nxx_soot_sens_cfm=Nxx_soot_sens_abst) and (Nbx_ign_cmd_eng_cfm=False)] OR [(Nxx_soot_sens_cfm<>Nxx_soot_sens_abst) and (Nbx_ign_cmd_eng_cfm=False)] | Vxx_pid_8fh_e | AT_PFT_DGN | [(Nxx_soot_sens_cfm=Nxx_soot_sens_abst) and (Nbx_ign_cmd_eng_cfm=False)] OR [(Nxx_soot_sens_cfm<>Nxx_soot_sens_abst) and (Nbx_ign_cmd_eng_cfm=False)] | TRUE | TRUE
Vxx_pwt_pow_mmi | PC_DRV_DIT | [(Nxx_spv_ecu_cfm=Nxx_spv_ecu_abst) and (Nxx_ecu_typ_cfm=Nxx_ecm or Nxx_ecu_typ_cfm=Nxx_ptcu)] | Vxx_pid_8fh_fg | AT_PFT_DGN | [(Nxx_soot_sens_cfm=Nxx_soot_sens_abst) and (Nbx_ign_cmd_eng_cfm=False)] OR [(Nxx_soot_sens_cfm<>Nxx_soot_sens_abst) and (Nbx_ign_cmd_eng_cfm=False)] | Vxx_pid_8fh_fg | AT_PFT_DGN | [(Nxx_soot_sens_cfm=Nxx_soot_sens_abst) and (Nbx_ign_cmd_eng_cfm=False)] OR [(Nxx_soot_sens_cfm<>Nxx_soot_sens_abst) and (Nbx_ign_cmd_eng_cfm=False)] | TRUE | TRUE
Vxx_rail_prs | BI_CBI_RPI | [(Nbx_ign_cmd_eng_cfm=False)] | Vxx_pid_90h_a | DG_DFT_MNG | [(Nxx_obd_typ_cfm<>Nxx_obd_typ_pass) and (Nxx_ecu_typ_cfm<>Nxx_atcu)] | Vxx_pid_90h_a | DG_DFT_MNG | [(Nxx_obd_typ_cfm<>Nxx_obd_typ_pass) and (Nxx_ecu_typ_cfm<>Nxx_atcu)] | TRUE | TRUE
Vxx_raw_ac_prs | BI_VFI_ACI | [(Nxx_ac_prs_sens_typ_cfm<>Nxx_ac_prs_sens_ana) and (Nxx_ecu_typ_cfm=Nxx_hevc or Nxx_spv_ecu_cfm=Nxx_spv_ecu_abst) and (Nxx_ecu_typ_cfm<>Nxx_atcu)] OR [(Nxx_ac_prs_sens_typ_cfm=Nxx_ac_prs_sens_ana) and (Nxx_ecu_typ_cfm=Nxx_hevc or Nxx_spv_ecu_cfm=Nxx_spv_ecu_abst) and (Nxx_ecu_typ_cfm<>Nxx_atcu)] | Vxx_pid_90h_bc | DG_DFT_MNG | [(Nxx_obd_typ_cfm<>Nxx_obd_typ_pass) and (Nxx_ecu_typ_cfm<>Nxx_atcu)] | Vxx_pid_90h_bc | DG_DFT_MNG | [(Nxx_obd_typ_cfm<>Nxx_obd_typ_pass) and (Nxx_ecu_typ_cfm<>Nxx_atcu)] | TRUE | TRUE
Vxx_raw_n | BI_SMI_SYN | [(Nxx_ecu_typ_cfm=Nxx_ecm or Nxx_ecu_typ_cfm=Nxx_ptcu)] | Vxx_pid_91h_a | DG_DFT_MNG | [(Nxx_obd_typ_cfm<>Nxx_obd_typ_pass) and (Nxx_ecu_typ_cfm<>Nxx_atcu)] | Vxx_pid_91h_a | DG_DFT_MNG | [(Nxx_obd_typ_cfm<>Nxx_obd_typ_pass) and (Nxx_ecu_typ_cfm<>Nxx_atcu)] | TRUE | TRUE
Vxx_raw_sens_down_egr_cool_temp | IN_ASI_EGR | [(Nbx_db_agk_cfm=False) and (Nxx_hp_egr_cool_dtp_sens_cfm<>Nxx_hp_egr_cool_dtp_sens_abst) and (Nbx_ign_cmd_eng_cfm=False)] | Vxx_pid_91h_bc | DG_DFT_MNG | [(Nxx_obd_typ_cfm<>Nxx_obd_typ_pass) and (Nxx_ecu_typ_cfm<>Nxx_atcu)] | Vxx_pid_91h_bc | DG_DFT_MNG | [(Nxx_obd_typ_cfm<>Nxx_obd_typ_pass) and (Nxx_ecu_typ_cfm<>Nxx_atcu)] | TRUE | TRUE
Vxx_raw_sens_down_tcr_cool_temp | IN_ASI_IAT | [(Nbx_ign_cmd_eng_cfm=False) and (Nxx_ecu_typ_cfm=Nxx_ecm or Nxx_ecu_typ_cfm=Nxx_ptcu)] AND [(Nbx_db_agk_cfm=False) and (Nxx_tcr_cool_dtp_sens_cfm<>Nxx_tcr_cool_dtp_sens_abst)] | Vxx_pid_91h_de | DG_DFT_MNG | [(Nxx_obd_typ_cfm<>Nxx_obd_typ_pass) and (Nxx_ecu_typ_cfm<>Nxx_atcu)] | Vxx_pid_91h_de | DG_DFT_MNG | [(Nxx_obd_typ_cfm<>Nxx_obd_typ_pass) and (Nxx_ecu_typ_cfm<>Nxx_atcu)] | TRUE | TRUE
Vxx_raw_sens_fuel_prs | IN_CBI_FLI | [(Nbx_db_agk_cfm=False) and (Nxx_sens_fuel_lp_prs_cfm<>Nxx_sens_fuel_lp_prs_abst)] | Vxx_pid_93h_a | DG_DFT_MNG | [(Nxx_obd_typ_cfm<>Nxx_obd_typ_pass) and (Nxx_ecu_typ_cfm<>Nxx_atcu)] | Vxx_pid_93h_a | DG_DFT_MNG | [(Nxx_obd_typ_cfm<>Nxx_obd_typ_pass) and (Nxx_ecu_typ_cfm<>Nxx_atcu)] | TRUE | TRUE
Vxx_raw_sens_lbdw_v | BI_ATI_DLI | [(Nxx_nt_lbdw_cfm=Nxx_nt_lbdw_bin or Nxx_nt_lbdw_cfm=Nxx_nt_lbdw_bin_prop_cho) and (Nxx_nox_egt_cfm=Nxx_nox_egt_nt or Nxx_nox_egt_cfm=Nxx_nox_egt_nt_abst_cho or Nxx_nox_egt_cfm=Nxx_nox_egt_nt_scr or Nxx_nox_egt_cfm=Nxx_nox_egt_nt_scr_abst_cho) and (Nbx_ign_cmd_eng_cfm=False)] | Vxx_pid_93h_bc | DG_DFT_MNG | [(Nxx_obd_typ_cfm<>Nxx_obd_typ_pass) and (Nxx_ecu_typ_cfm<>Nxx_atcu)] | Vxx_pid_93h_bc | DG_DFT_MNG | [(Nxx_obd_typ_cfm<>Nxx_obd_typ_pass) and (Nxx_ecu_typ_cfm<>Nxx_atcu)] | TRUE | TRUE
Vxx_raw_sens_pft_rel_up_prs | IN_ATI_PFI | [(Nbx_db_agk_cfm=False) and (Nbx_pft_rel_up_prs_pres_cfm=True) and (Nbx_pft_pres_cfm=True) and (Nbx_ign_cmd_eng_cfm=False)] | Vxx_pid_94h_a | AT_SCR_DIS | [(Nxx_scr_dis_typ_cfm=Nxx_scr_dis_pass) and (Nxx_nox_egt_cfm=Nxx_nox_egt_scr or Nxx_nox_egt_cfm=Nxx_nox_egt_scr_abst_cho or Nxx_nox_egt_cfm=Nxx_nox_egt_nt_scr or Nxx_nox_egt_cfm=Nxx_nox_egt_nt_scr_abst_cho) and (Nbx_ign_cmd_eng_cfm=False)] OR [(Nxx_scr_dis_typ_cfm=Nxx_scr_dis_hduty) and (Nxx_nox_egt_cfm=Nxx_nox_egt_scr or Nxx_nox_egt_cfm=Nxx_nox_egt_scr_abst_cho or Nxx_nox_egt_cfm=Nxx_nox_egt_nt_scr or Nxx_nox_egt_cfm=Nxx_nox_egt_nt_scr_abst_cho) and (Nbx_ign_cmd_eng_cfm=False)] OR [(Nxx_scr_dis_typ_cfm=Nxx_scr_dis_typ_cho) and (Nxx_nox_egt_cfm=Nxx_nox_egt_scr or Nxx_nox_egt_cfm=Nxx_nox_egt_scr_abst_cho or Nxx_nox_egt_cfm=Nxx_nox_egt_nt_scr or Nxx_nox_egt_cfm=Nxx_nox_egt_nt_scr_abst_cho) and (Nbx_ign_cmd_eng_cfm=False)] | Vxx_pid_94h_a | AT_SCR_DIS | [(Nxx_scr_dis_typ_cfm=Nxx_scr_dis_pass) and (Nxx_nox_egt_cfm=Nxx_nox_egt_scr or Nxx_nox_egt_cfm=Nxx_nox_egt_scr_abst_cho or Nxx_nox_egt_cfm=Nxx_nox_egt_nt_scr or Nxx_nox_egt_cfm=Nxx_nox_egt_nt_scr_abst_cho) and (Nbx_ign_cmd_eng_cfm=False)] OR [(Nxx_scr_dis_typ_cfm=Nxx_scr_dis_typ_cho) and (Nxx_nox_egt_cfm=Nxx_nox_egt_scr or Nxx_nox_egt_cfm=Nxx_nox_egt_scr_abst_cho or Nxx_nox_egt_cfm=Nxx_nox_egt_nt_scr or Nxx_nox_egt_cfm=Nxx_nox_egt_nt_scr_abst_cho) and (Nbx_ign_cmd_eng_cfm=False)] OR [(Nxx_scr_dis_typ_cfm=Nxx_scr_dis_hduty) and (Nxx_nox_egt_cfm=Nxx_nox_egt_scr or Nxx_nox_egt_cfm=Nxx_nox_egt_scr_abst_cho or Nxx_nox_egt_cfm=Nxx_nox_egt_nt_scr or Nxx_nox_egt_cfm=Nxx_nox_egt_nt_scr_abst_cho) and (Nbx_ign_cmd_eng_cfm=False)] | TRUE | FALSE | #REF!
Vxx_raw_sens_rvac | BI_CBI_FUI | [(Nxx_eva_cfm<>Nxx_eva_abst) and (Nbx_ign_cmd_eng_cfm=True)] | Vxx_pid_94h_b | AT_SCR_DIS | [(Nxx_scr_dis_typ_cfm=Nxx_scr_dis_typ_cho) and (Nxx_nox_egt_cfm=Nxx_nox_egt_scr or Nxx_nox_egt_cfm=Nxx_nox_egt_scr_abst_cho or Nxx_nox_egt_cfm=Nxx_nox_egt_nt_scr or Nxx_nox_egt_cfm=Nxx_nox_egt_nt_scr_abst_cho) and (Nbx_ign_cmd_eng_cfm=False)] OR [(Nxx_scr_dis_typ_cfm=Nxx_scr_dis_pass) and (Nxx_nox_egt_cfm=Nxx_nox_egt_scr or Nxx_nox_egt_cfm=Nxx_nox_egt_scr_abst_cho or Nxx_nox_egt_cfm=Nxx_nox_egt_nt_scr or Nxx_nox_egt_cfm=Nxx_nox_egt_nt_scr_abst_cho) and (Nbx_ign_cmd_eng_cfm=False)] OR [(Nxx_scr_dis_typ_cfm=Nxx_scr_dis_hduty) and (Nxx_nox_egt_cfm=Nxx_nox_egt_scr or Nxx_nox_egt_cfm=Nxx_nox_egt_scr_abst_cho or Nxx_nox_egt_cfm=Nxx_nox_egt_nt_scr or Nxx_nox_egt_cfm=Nxx_nox_egt_nt_scr_abst_cho) and (Nbx_ign_cmd_eng_cfm=False)] | Vxx_pid_94h_b | AT_SCR_DIS | [(Nxx_scr_dis_typ_cfm=Nxx_scr_dis_hduty) and (Nxx_nox_egt_cfm=Nxx_nox_egt_scr or Nxx_nox_egt_cfm=Nxx_nox_egt_scr_abst_cho or Nxx_nox_egt_cfm=Nxx_nox_egt_nt_scr or Nxx_nox_egt_cfm=Nxx_nox_egt_nt_scr_abst_cho) and (Nbx_ign_cmd_eng_cfm=False)] OR [(Nxx_scr_dis_typ_cfm=Nxx_scr_dis_pass) and (Nxx_nox_egt_cfm=Nxx_nox_egt_scr or Nxx_nox_egt_cfm=Nxx_nox_egt_scr_abst_cho or Nxx_nox_egt_cfm=Nxx_nox_egt_nt_scr or Nxx_nox_egt_cfm=Nxx_nox_egt_nt_scr_abst_cho) and (Nbx_ign_cmd_eng_cfm=False)] OR [(Nxx_scr_dis_typ_cfm=Nxx_scr_dis_typ_cho) and (Nxx_nox_egt_cfm=Nxx_nox_egt_scr or Nxx_nox_egt_cfm=Nxx_nox_egt_scr_abst_cho or Nxx_nox_egt_cfm=Nxx_nox_egt_nt_scr or Nxx_nox_egt_cfm=Nxx_nox_egt_nt_scr_abst_cho) and (Nbx_ign_cmd_eng_cfm=False)] | TRUE | FALSE
Vxx_raw_sens_spg | IN_ASI_IAP | [(Nbx_db_agk_cfm=False) and (Nxx_spg_sens_cfm<>Nxx_spg_sens_abst) and (Nbx_ign_cmd_eng_cfm=False) and (Nxx_ecu_typ_cfm=Nxx_ecm or Nxx_ecu_typ_cfm=Nxx_ptcu)] OR [(Nbx_spg_sens_pres_cfm=True) and (Nxx_ecu_typ_cfm=Nxx_ecm or Nxx_ecu_typ_cfm=Nxx_ptcu) and (Nbx_ign_cmd_eng_cfm=True)] | Vxx_pid_94h_cd | AT_SCR_DIS | [(Nxx_scr_dis_typ_cfm=Nxx_scr_dis_typ_cho) and (Nxx_nox_egt_cfm=Nxx_nox_egt_scr or Nxx_nox_egt_cfm=Nxx_nox_egt_scr_abst_cho or Nxx_nox_egt_cfm=Nxx_nox_egt_nt_scr or Nxx_nox_egt_cfm=Nxx_nox_egt_nt_scr_abst_cho) and (Nbx_ign_cmd_eng_cfm=False)] OR [(Nxx_scr_dis_typ_cfm=Nxx_scr_dis_hduty) and (Nxx_nox_egt_cfm=Nxx_nox_egt_scr or Nxx_nox_egt_cfm=Nxx_nox_egt_scr_abst_cho or Nxx_nox_egt_cfm=Nxx_nox_egt_nt_scr or Nxx_nox_egt_cfm=Nxx_nox_egt_nt_scr_abst_cho) and (Nbx_ign_cmd_eng_cfm=False)] OR [(Nxx_scr_dis_typ_cfm=Nxx_scr_dis_pass) and (Nxx_nox_egt_cfm=Nxx_nox_egt_scr or Nxx_nox_egt_cfm=Nxx_nox_egt_scr_abst_cho or Nxx_nox_egt_cfm=Nxx_nox_egt_nt_scr or Nxx_nox_egt_cfm=Nxx_nox_egt_nt_scr_abst_cho) and (Nbx_ign_cmd_eng_cfm=False)] | Vxx_pid_94h_cd | AT_SCR_DIS | [(Nxx_scr_dis_typ_cfm=Nxx_scr_dis_typ_cho) and (Nxx_nox_egt_cfm=Nxx_nox_egt_scr or Nxx_nox_egt_cfm=Nxx_nox_egt_scr_abst_cho or Nxx_nox_egt_cfm=Nxx_nox_egt_nt_scr or Nxx_nox_egt_cfm=Nxx_nox_egt_nt_scr_abst_cho) and (Nbx_ign_cmd_eng_cfm=False)] OR [(Nxx_scr_dis_typ_cfm=Nxx_scr_dis_hduty) and (Nxx_nox_egt_cfm=Nxx_nox_egt_scr or Nxx_nox_egt_cfm=Nxx_nox_egt_scr_abst_cho or Nxx_nox_egt_cfm=Nxx_nox_egt_nt_scr or Nxx_nox_egt_cfm=Nxx_nox_egt_nt_scr_abst_cho) and (Nbx_ign_cmd_eng_cfm=False)] OR [(Nxx_scr_dis_typ_cfm=Nxx_scr_dis_pass) and (Nxx_nox_egt_cfm=Nxx_nox_egt_scr or Nxx_nox_egt_cfm=Nxx_nox_egt_scr_abst_cho or Nxx_nox_egt_cfm=Nxx_nox_egt_nt_scr or Nxx_nox_egt_cfm=Nxx_nox_egt_nt_scr_abst_cho) and (Nbx_ign_cmd_eng_cfm=False)] | TRUE | TRUE | #REF!
Vxx_raw_sens_tk_tmp | BI_CBI_FUI | [(Nxx_tk_tmp_sens_cfm<>Nxx_tk_tmp_sens_abst) and (Nbx_ign_cmd_eng_cfm=True)] | Vxx_pid_94h_ef | AT_SCR_DIS | [(Nxx_scr_dis_typ_cfm=Nxx_scr_dis_hduty) and (Nxx_nox_egt_cfm=Nxx_nox_egt_scr or Nxx_nox_egt_cfm=Nxx_nox_egt_scr_abst_cho or Nxx_nox_egt_cfm=Nxx_nox_egt_nt_scr or Nxx_nox_egt_cfm=Nxx_nox_egt_nt_scr_abst_cho) and (Nbx_ign_cmd_eng_cfm=False)] OR [(Nxx_scr_dis_typ_cfm=Nxx_scr_dis_typ_cho) and (Nxx_nox_egt_cfm=Nxx_nox_egt_scr or Nxx_nox_egt_cfm=Nxx_nox_egt_scr_abst_cho or Nxx_nox_egt_cfm=Nxx_nox_egt_nt_scr or Nxx_nox_egt_cfm=Nxx_nox_egt_nt_scr_abst_cho) and (Nbx_ign_cmd_eng_cfm=False)] OR [(Nxx_scr_dis_typ_cfm=Nxx_scr_dis_pass) and (Nxx_nox_egt_cfm=Nxx_nox_egt_scr or Nxx_nox_egt_cfm=Nxx_nox_egt_scr_abst_cho or Nxx_nox_egt_cfm=Nxx_nox_egt_nt_scr or Nxx_nox_egt_cfm=Nxx_nox_egt_nt_scr_abst_cho) and (Nbx_ign_cmd_eng_cfm=False)] | Vxx_pid_94h_ef | AT_SCR_DIS | [(Nxx_scr_dis_typ_cfm=Nxx_scr_dis_typ_cho) and (Nxx_nox_egt_cfm=Nxx_nox_egt_scr or Nxx_nox_egt_cfm=Nxx_nox_egt_scr_abst_cho or Nxx_nox_egt_cfm=Nxx_nox_egt_nt_scr or Nxx_nox_egt_cfm=Nxx_nox_egt_nt_scr_abst_cho) and (Nbx_ign_cmd_eng_cfm=False)] OR [(Nxx_scr_dis_typ_cfm=Nxx_scr_dis_hduty) and (Nxx_nox_egt_cfm=Nxx_nox_egt_scr or Nxx_nox_egt_cfm=Nxx_nox_egt_scr_abst_cho or Nxx_nox_egt_cfm=Nxx_nox_egt_nt_scr or Nxx_nox_egt_cfm=Nxx_nox_egt_nt_scr_abst_cho) and (Nbx_ign_cmd_eng_cfm=False)] OR [(Nxx_scr_dis_typ_cfm=Nxx_scr_dis_pass) and (Nxx_nox_egt_cfm=Nxx_nox_egt_scr or Nxx_nox_egt_cfm=Nxx_nox_egt_scr_abst_cho or Nxx_nox_egt_cfm=Nxx_nox_egt_nt_scr or Nxx_nox_egt_cfm=Nxx_nox_egt_nt_scr_abst_cho) and (Nbx_ign_cmd_eng_cfm=False)] | TRUE | FALSE
Vxx_raw_sens_ups_tip | BI_CBI_ULI | [(Nxx_so2up_cfm<>Nxx_so2up_ego) and (Nbx_ign_cmd_eng_cfm=True)] | Vxx_pid_94h_gh | AT_SCR_DIS | [(Nxx_scr_dis_typ_cfm=Nxx_scr_dis_typ_cho) and (Nxx_nox_egt_cfm=Nxx_nox_egt_scr or Nxx_nox_egt_cfm=Nxx_nox_egt_scr_abst_cho or Nxx_nox_egt_cfm=Nxx_nox_egt_nt_scr or Nxx_nox_egt_cfm=Nxx_nox_egt_nt_scr_abst_cho) and (Nbx_ign_cmd_eng_cfm=False)] OR [(Nxx_scr_dis_typ_cfm=Nxx_scr_dis_hduty) and (Nxx_nox_egt_cfm=Nxx_nox_egt_scr or Nxx_nox_egt_cfm=Nxx_nox_egt_scr_abst_cho or Nxx_nox_egt_cfm=Nxx_nox_egt_nt_scr or Nxx_nox_egt_cfm=Nxx_nox_egt_nt_scr_abst_cho) and (Nbx_ign_cmd_eng_cfm=False)] OR [(Nxx_scr_dis_typ_cfm=Nxx_scr_dis_pass) and (Nxx_nox_egt_cfm=Nxx_nox_egt_scr or Nxx_nox_egt_cfm=Nxx_nox_egt_scr_abst_cho or Nxx_nox_egt_cfm=Nxx_nox_egt_nt_scr or Nxx_nox_egt_cfm=Nxx_nox_egt_nt_scr_abst_cho) and (Nbx_ign_cmd_eng_cfm=False)] | Vxx_pid_94h_gh | AT_SCR_DIS | [(Nxx_scr_dis_typ_cfm=Nxx_scr_dis_typ_cho) and (Nxx_nox_egt_cfm=Nxx_nox_egt_scr or Nxx_nox_egt_cfm=Nxx_nox_egt_scr_abst_cho or Nxx_nox_egt_cfm=Nxx_nox_egt_nt_scr or Nxx_nox_egt_cfm=Nxx_nox_egt_nt_scr_abst_cho) and (Nbx_ign_cmd_eng_cfm=False)] OR [(Nxx_scr_dis_typ_cfm=Nxx_scr_dis_hduty) and (Nxx_nox_egt_cfm=Nxx_nox_egt_scr or Nxx_nox_egt_cfm=Nxx_nox_egt_scr_abst_cho or Nxx_nox_egt_cfm=Nxx_nox_egt_nt_scr or Nxx_nox_egt_cfm=Nxx_nox_egt_nt_scr_abst_cho) and (Nbx_ign_cmd_eng_cfm=False)] OR [(Nxx_scr_dis_typ_cfm=Nxx_scr_dis_pass) and (Nxx_nox_egt_cfm=Nxx_nox_egt_scr or Nxx_nox_egt_cfm=Nxx_nox_egt_scr_abst_cho or Nxx_nox_egt_cfm=Nxx_nox_egt_nt_scr or Nxx_nox_egt_cfm=Nxx_nox_egt_nt_scr_abst_cho) and (Nbx_ign_cmd_eng_cfm=False)] | TRUE | TRUE
Vxx_ref_vb | IN_VFI_EEI | [(Nxx_hev_cfm<>Nxx_hev_abst or Nxx_alt_lin_cmd_cfm<>Nxx_alt_lin_cmd_abst) and (Nxx_ecu_typ_cfm<>Nxx_hevc) and (Nxx_ecu_typ_cfm<>Nxx_atcu)] OR [(Nxx_ecu_typ_cfm=Nxx_hevc) and (Nxx_ecu_typ_cfm<>Nxx_atcu)] | Vxx_pid_94h_ij | AT_SCR_DIS | [(Nxx_scr_dis_typ_cfm=Nxx_scr_dis_pass) and (Nxx_nox_egt_cfm=Nxx_nox_egt_scr or Nxx_nox_egt_cfm=Nxx_nox_egt_scr_abst_cho or Nxx_nox_egt_cfm=Nxx_nox_egt_nt_scr or Nxx_nox_egt_cfm=Nxx_nox_egt_nt_scr_abst_cho) and (Nbx_ign_cmd_eng_cfm=False)] OR [(Nxx_scr_dis_typ_cfm=Nxx_scr_dis_hduty) and (Nxx_nox_egt_cfm=Nxx_nox_egt_scr or Nxx_nox_egt_cfm=Nxx_nox_egt_scr_abst_cho or Nxx_nox_egt_cfm=Nxx_nox_egt_nt_scr or Nxx_nox_egt_cfm=Nxx_nox_egt_nt_scr_abst_cho) and (Nbx_ign_cmd_eng_cfm=False)] OR [(Nxx_scr_dis_typ_cfm=Nxx_scr_dis_typ_cho) and (Nxx_nox_egt_cfm=Nxx_nox_egt_scr or Nxx_nox_egt_cfm=Nxx_nox_egt_scr_abst_cho or Nxx_nox_egt_cfm=Nxx_nox_egt_nt_scr or Nxx_nox_egt_cfm=Nxx_nox_egt_nt_scr_abst_cho) and (Nbx_ign_cmd_eng_cfm=False)] | Vxx_pid_94h_ij | AT_SCR_DIS | [(Nxx_scr_dis_typ_cfm=Nxx_scr_dis_hduty) and (Nxx_nox_egt_cfm=Nxx_nox_egt_scr or Nxx_nox_egt_cfm=Nxx_nox_egt_scr_abst_cho or Nxx_nox_egt_cfm=Nxx_nox_egt_nt_scr or Nxx_nox_egt_cfm=Nxx_nox_egt_nt_scr_abst_cho) and (Nbx_ign_cmd_eng_cfm=False)] OR [(Nxx_scr_dis_typ_cfm=Nxx_scr_dis_typ_cho) and (Nxx_nox_egt_cfm=Nxx_nox_egt_scr or Nxx_nox_egt_cfm=Nxx_nox_egt_scr_abst_cho or Nxx_nox_egt_cfm=Nxx_nox_egt_nt_scr or Nxx_nox_egt_cfm=Nxx_nox_egt_nt_scr_abst_cho) and (Nbx_ign_cmd_eng_cfm=False)] OR [(Nxx_scr_dis_typ_cfm=Nxx_scr_dis_pass) and (Nxx_nox_egt_cfm=Nxx_nox_egt_scr or Nxx_nox_egt_cfm=Nxx_nox_egt_scr_abst_cho or Nxx_nox_egt_cfm=Nxx_nox_egt_nt_scr or Nxx_nox_egt_cfm=Nxx_nox_egt_nt_scr_abst_cho) and (Nbx_ign_cmd_eng_cfm=False)] | TRUE | FALSE
Vxx_rich_mes | IN_CBI_ULI | [(Nbx_ign_cmd_eng_cfm=True)] | Vxx_pid_94h_kl | AT_SCR_DIS | [(Nxx_scr_dis_typ_cfm=Nxx_scr_dis_hduty) and (Nxx_nox_egt_cfm=Nxx_nox_egt_scr or Nxx_nox_egt_cfm=Nxx_nox_egt_scr_abst_cho or Nxx_nox_egt_cfm=Nxx_nox_egt_nt_scr or Nxx_nox_egt_cfm=Nxx_nox_egt_nt_scr_abst_cho) and (Nbx_ign_cmd_eng_cfm=False)] OR [(Nxx_scr_dis_typ_cfm=Nxx_scr_dis_pass) and (Nxx_nox_egt_cfm=Nxx_nox_egt_scr or Nxx_nox_egt_cfm=Nxx_nox_egt_scr_abst_cho or Nxx_nox_egt_cfm=Nxx_nox_egt_nt_scr or Nxx_nox_egt_cfm=Nxx_nox_egt_nt_scr_abst_cho) and (Nbx_ign_cmd_eng_cfm=False)] OR [(Nxx_scr_dis_typ_cfm=Nxx_scr_dis_typ_cho) and (Nxx_nox_egt_cfm=Nxx_nox_egt_scr or Nxx_nox_egt_cfm=Nxx_nox_egt_scr_abst_cho or Nxx_nox_egt_cfm=Nxx_nox_egt_nt_scr or Nxx_nox_egt_cfm=Nxx_nox_egt_nt_scr_abst_cho) and (Nbx_ign_cmd_eng_cfm=False)] | Vxx_pid_94h_kl | AT_SCR_DIS | [(Nxx_scr_dis_typ_cfm=Nxx_scr_dis_pass) and (Nxx_nox_egt_cfm=Nxx_nox_egt_scr or Nxx_nox_egt_cfm=Nxx_nox_egt_scr_abst_cho or Nxx_nox_egt_cfm=Nxx_nox_egt_nt_scr or Nxx_nox_egt_cfm=Nxx_nox_egt_nt_scr_abst_cho) and (Nbx_ign_cmd_eng_cfm=False)] OR [(Nxx_scr_dis_typ_cfm=Nxx_scr_dis_typ_cho) and (Nxx_nox_egt_cfm=Nxx_nox_egt_scr or Nxx_nox_egt_cfm=Nxx_nox_egt_scr_abst_cho or Nxx_nox_egt_cfm=Nxx_nox_egt_nt_scr or Nxx_nox_egt_cfm=Nxx_nox_egt_nt_scr_abst_cho) and (Nbx_ign_cmd_eng_cfm=False)] OR [(Nxx_scr_dis_typ_cfm=Nxx_scr_dis_hduty) and (Nxx_nox_egt_cfm=Nxx_nox_egt_scr or Nxx_nox_egt_cfm=Nxx_nox_egt_scr_abst_cho or Nxx_nox_egt_cfm=Nxx_nox_egt_nt_scr or Nxx_nox_egt_cfm=Nxx_nox_egt_nt_scr_abst_cho) and (Nbx_ign_cmd_eng_cfm=False)] | TRUE | FALSE
Vxx_road_slop | IN_PCI_RDS | [(Nxx_ecu_typ_cfm=Nxx_ptcu or Nxx_ecu_typ_cfm=Nxx_atcu or Nxx_ecu_typ_cfm=Nxx_ecm or Nxx_ecu_typ_cfm=Nxx_hevc)] | Vxx_pid_98h_a | IN_ATI_SCR | [(Nxx_scr_mng_typ_cfm=Nxx_scr_mng_int_ecm) and (Nxx_nox_egt_cfm=Nxx_nox_egt_scr or Nxx_nox_egt_cfm=Nxx_nox_egt_scr_abst_cho or Nxx_nox_egt_cfm=Nxx_nox_egt_nt_scr or Nxx_nox_egt_cfm=Nxx_nox_egt_nt_scr_abst_cho) and (Nbx_ign_cmd_eng_cfm=False)] | Vxx_pid_98h_a | IN_ATI_SCR | [(Nxx_scr_mng_typ_cfm=Nxx_scr_mng_int_ecm) and (Nxx_nox_egt_cfm=Nxx_nox_egt_scr or Nxx_nox_egt_cfm=Nxx_nox_egt_scr_abst_cho or Nxx_nox_egt_cfm=Nxx_nox_egt_nt_scr or Nxx_nox_egt_cfm=Nxx_nox_egt_nt_scr_abst_cho) and (Nbx_ign_cmd_eng_cfm=False)] | TRUE | TRUE
Vxx_rps_rail_prs_sp | CB_TSP_ACT | [(Nbx_ign_cmd_eng_cfm=False)] | Vxx_pid_98h_bc | IN_ATI_SCR | [(Nxx_scr_mng_typ_cfm=Nxx_scr_mng_int_ecm) and (Nxx_nox_egt_cfm=Nxx_nox_egt_scr or Nxx_nox_egt_cfm=Nxx_nox_egt_scr_abst_cho or Nxx_nox_egt_cfm=Nxx_nox_egt_nt_scr or Nxx_nox_egt_cfm=Nxx_nox_egt_nt_scr_abst_cho) and (Nbx_ign_cmd_eng_cfm=False)] | Vxx_pid_98h_bc | IN_ATI_SCR | [(Nxx_scr_mng_typ_cfm=Nxx_scr_mng_int_ecm) and (Nxx_nox_egt_cfm=Nxx_nox_egt_scr or Nxx_nox_egt_cfm=Nxx_nox_egt_scr_abst_cho or Nxx_nox_egt_cfm=Nxx_nox_egt_nt_scr or Nxx_nox_egt_cfm=Nxx_nox_egt_nt_scr_abst_cho) and (Nbx_ign_cmd_eng_cfm=False)] | TRUE | TRUE
Vxx_rtn_clr_dist | DG_DFT_MNG | [(Nbx_obd_serv_vers_2_cfm=False) and (Nbx_ign_cmd_eng_cfm=False) and (Nbx_el_pwt_cfm=False) and (Nxx_fm_typ_cfm=Nxx_no_dem) and (Nxx_obd_typ_cfm=Nxx_obd_typ_pass) and (Nxx_ecu_typ_cfm<>Nxx_atcu)] OR [(Nbx_obd_serv_vers_2_cfm=False) and (Nbx_ign_cmd_eng_cfm=True) and (Nbx_el_pwt_cfm=False) and (Nxx_fm_typ_cfm=Nxx_no_dem) and (Nxx_obd_typ_cfm=Nxx_obd_typ_pass) and (Nxx_ecu_typ_cfm<>Nxx_atcu)] | Vxx_pid_98h_de | IN_ATI_SCR | [(Nxx_nox_egt_cfm=Nxx_nox_egt_scr or Nxx_nox_egt_cfm=Nxx_nox_egt_scr_abst_cho or Nxx_nox_egt_cfm=Nxx_nox_egt_nt_scr or Nxx_nox_egt_cfm=Nxx_nox_egt_nt_scr_abst_cho) and (Nbx_ign_cmd_eng_cfm=False)] | Vxx_pid_98h_de | IN_ATI_SCR | [(Nxx_nox_egt_cfm=Nxx_nox_egt_scr or Nxx_nox_egt_cfm=Nxx_nox_egt_scr_abst_cho or Nxx_nox_egt_cfm=Nxx_nox_egt_nt_scr or Nxx_nox_egt_cfm=Nxx_nox_egt_nt_scr_abst_cho) and (Nbx_ign_cmd_eng_cfm=False)] | TRUE | TRUE
Vxx_rtn_pid_02h | DG_DFT_MNG | [(Nbx_obd_serv_vers_2_cfm=True) and (Nbx_ign_cmd_eng_cfm=False) and (Nbx_el_pwt_cfm=False) and (Nxx_fm_typ_cfm=Nxx_no_dem) and (Nxx_obd_typ_cfm=Nxx_obd_typ_pass) and (Nxx_ecu_typ_cfm<>Nxx_atcu)] OR [(Nbx_obd_serv_vers_2_cfm=True) and (Nbx_ign_cmd_eng_cfm=True) and (Nbx_el_pwt_cfm=False) and (Nxx_fm_typ_cfm=Nxx_no_dem) and (Nxx_obd_typ_cfm=Nxx_obd_typ_pass) and (Nxx_ecu_typ_cfm<>Nxx_atcu)] OR [(Nxx_obd_typ_cfm<>Nxx_obd_typ_pass) and (Nxx_ecu_typ_cfm<>Nxx_atcu)] | Vxx_pid_98h_fg | IN_ATI_SCR | [(Nxx_scr_mng_typ_cfm=Nxx_scr_mng_int_ecm) and (Nxx_nox_egt_cfm=Nxx_nox_egt_scr or Nxx_nox_egt_cfm=Nxx_nox_egt_scr_abst_cho or Nxx_nox_egt_cfm=Nxx_nox_egt_nt_scr or Nxx_nox_egt_cfm=Nxx_nox_egt_nt_scr_abst_cho) and (Nbx_ign_cmd_eng_cfm=False)] | Vxx_pid_98h_fg | IN_ATI_SCR | [(Nxx_scr_mng_typ_cfm=Nxx_scr_mng_int_ecm) and (Nxx_nox_egt_cfm=Nxx_nox_egt_scr or Nxx_nox_egt_cfm=Nxx_nox_egt_scr_abst_cho or Nxx_nox_egt_cfm=Nxx_nox_egt_nt_scr or Nxx_nox_egt_cfm=Nxx_nox_egt_nt_scr_abst_cho) and (Nbx_ign_cmd_eng_cfm=False)] | TRUE | TRUE
Vxx_rtn_pid_03h_a | DG_DFT_MNG | [(Nbx_obd_serv_vers_2_cfm=True) and (Nbx_ign_cmd_eng_cfm=True) and (Nbx_el_pwt_cfm=False) and (Nxx_fm_typ_cfm=Nxx_no_dem) and (Nxx_obd_typ_cfm=Nxx_obd_typ_pass) and (Nxx_ecu_typ_cfm<>Nxx_atcu)] | Vxx_pid_98h_hi | IN_ATI_SCR | [(Nxx_scr_mng_typ_cfm=Nxx_scr_mng_int_ecm) and (Nxx_nox_egt_cfm=Nxx_nox_egt_scr or Nxx_nox_egt_cfm=Nxx_nox_egt_scr_abst_cho or Nxx_nox_egt_cfm=Nxx_nox_egt_nt_scr or Nxx_nox_egt_cfm=Nxx_nox_egt_nt_scr_abst_cho) and (Nbx_ign_cmd_eng_cfm=False)] | Vxx_pid_98h_hi | IN_ATI_SCR | [(Nxx_scr_mng_typ_cfm=Nxx_scr_mng_int_ecm) and (Nxx_nox_egt_cfm=Nxx_nox_egt_scr or Nxx_nox_egt_cfm=Nxx_nox_egt_scr_abst_cho or Nxx_nox_egt_cfm=Nxx_nox_egt_nt_scr or Nxx_nox_egt_cfm=Nxx_nox_egt_nt_scr_abst_cho) and (Nbx_ign_cmd_eng_cfm=False)] | TRUE | TRUE
Vxx_rtn_pid_04h | DG_DFT_MNG | [(Nbx_obd_serv_vers_2_cfm=True) and (Nbx_ign_cmd_eng_cfm=True) and (Nbx_el_pwt_cfm=False) and (Nxx_fm_typ_cfm=Nxx_no_dem) and (Nxx_obd_typ_cfm=Nxx_obd_typ_pass) and (Nxx_ecu_typ_cfm<>Nxx_atcu)] OR [(Nbx_obd_serv_vers_2_cfm=True) and (Nbx_ign_cmd_eng_cfm=False) and (Nbx_el_pwt_cfm=False) and (Nxx_fm_typ_cfm=Nxx_no_dem) and (Nxx_obd_typ_cfm=Nxx_obd_typ_pass) and (Nxx_ecu_typ_cfm<>Nxx_atcu)] OR [(Nxx_obd_typ_cfm<>Nxx_obd_typ_pass) and (Nxx_ecu_typ_cfm<>Nxx_atcu)] | Vxx_pid_9ah_a | DG_DGT_ASW | [(Nxx_ecu_org_hyb_cfm=Nxx_ecu_org_hyb_pres) and (Nxx_ecu_typ_cfm<>Nxx_ptcu) and (Nxx_ecu_typ_cfm<>Nxx_ecm) and (Nbx_el_pwt_cfm=False) and (Nxx_obd_typ_cfm=Nxx_obd_typ_pass) and (Nxx_ecu_typ_cfm<>Nxx_atcu)] | Vxx_pid_9ah_a | IN_HVI_BAT | [(Nxx_spv_ecu_cfm=Nxx_spv_ecu_abst or Nxx_ecu_typ_cfm=Nxx_hevc) and (Nxx_ecu_typ_cfm<>Nxx_atcu) and (Nxx_hev_cfm<>Nxx_hev_abst)] | FALSE | FALSE
Vxx_rtn_pid_05h | DG_DFT_MNG | [(Nbx_obd_serv_vers_2_cfm=True) and (Nbx_ign_cmd_eng_cfm=True) and (Nbx_el_pwt_cfm=False) and (Nxx_fm_typ_cfm=Nxx_no_dem) and (Nxx_obd_typ_cfm=Nxx_obd_typ_pass) and (Nxx_ecu_typ_cfm<>Nxx_atcu)] OR [(Nbx_obd_serv_vers_2_cfm=True) and (Nbx_ign_cmd_eng_cfm=False) and (Nbx_el_pwt_cfm=False) and (Nxx_fm_typ_cfm=Nxx_no_dem) and (Nxx_obd_typ_cfm=Nxx_obd_typ_pass) and (Nxx_ecu_typ_cfm<>Nxx_atcu)] OR [(Nxx_obd_typ_cfm<>Nxx_obd_typ_pass) and (Nxx_ecu_typ_cfm<>Nxx_atcu)] | Vxx_pid_9ah_a | IN_HVI_BAT | [(Nxx_spv_ecu_cfm=Nxx_spv_ecu_abst or Nxx_ecu_typ_cfm=Nxx_hevc) and (Nxx_ecu_typ_cfm<>Nxx_atcu) and (Nxx_hev_cfm<>Nxx_hev_abst)] | Vxx_pid_9ah_a | IN_HVI_BAT | [(Nxx_spv_ecu_cfm=Nxx_spv_ecu_abst or Nxx_ecu_typ_cfm=Nxx_hevc) and (Nxx_ecu_typ_cfm<>Nxx_atcu) and (Nxx_hev_cfm<>Nxx_hev_abst)] | TRUE | TRUE
Vxx_rtn_pid_06h | DG_DFT_MNG | [(Nbx_obd_serv_vers_2_cfm=True) and (Nbx_ign_cmd_eng_cfm=True) and (Nbx_el_pwt_cfm=False) and (Nxx_fm_typ_cfm=Nxx_no_dem) and (Nxx_obd_typ_cfm=Nxx_obd_typ_pass) and (Nxx_ecu_typ_cfm<>Nxx_atcu)] | Vxx_pid_9ah_b | DG_DGT_ASW | [(Nxx_ecu_org_hyb_cfm=Nxx_ecu_org_hyb_pres) and (Nxx_ecu_typ_cfm<>Nxx_ptcu) and (Nxx_ecu_typ_cfm<>Nxx_ecm) and (Nbx_el_pwt_cfm=False) and (Nxx_obd_typ_cfm=Nxx_obd_typ_pass) and (Nxx_ecu_typ_cfm<>Nxx_atcu)] | Vxx_pid_9ah_b | IN_HVI_BAT | [(Nxx_spv_ecu_cfm=Nxx_spv_ecu_abst or Nxx_ecu_typ_cfm=Nxx_hevc) and (Nxx_ecu_typ_cfm<>Nxx_atcu) and (Nxx_hev_cfm<>Nxx_hev_abst)] | FALSE | FALSE
Vxx_rtn_pid_07h | DG_DFT_MNG | [(Nbx_obd_serv_vers_2_cfm=True) and (Nbx_ign_cmd_eng_cfm=True) and (Nbx_el_pwt_cfm=False) and (Nxx_fm_typ_cfm=Nxx_no_dem) and (Nxx_obd_typ_cfm=Nxx_obd_typ_pass) and (Nxx_ecu_typ_cfm<>Nxx_atcu)] | Vxx_pid_9ah_b | IN_HVI_BAT | [(Nxx_spv_ecu_cfm=Nxx_spv_ecu_abst or Nxx_ecu_typ_cfm=Nxx_hevc) and (Nxx_ecu_typ_cfm<>Nxx_atcu) and (Nxx_hev_cfm<>Nxx_hev_abst)] | Vxx_pid_9ah_b | IN_HVI_BAT | [(Nxx_spv_ecu_cfm=Nxx_spv_ecu_abst or Nxx_ecu_typ_cfm=Nxx_hevc) and (Nxx_ecu_typ_cfm<>Nxx_atcu) and (Nxx_hev_cfm<>Nxx_hev_abst)] | TRUE | TRUE
Vxx_rtn_pid_0ah | DG_DFT_MNG | [(Nbx_obd_serv_vers_2_cfm=True) and (Nbx_ign_cmd_eng_cfm=True) and (Nbx_el_pwt_cfm=False) and (Nxx_fm_typ_cfm=Nxx_no_dem) and (Nxx_obd_typ_cfm=Nxx_obd_typ_pass) and (Nxx_ecu_typ_cfm<>Nxx_atcu)] | Vxx_pid_9ah_cd | DG_DGT_ASW | [(Nxx_ecu_org_hyb_cfm=Nxx_ecu_org_hyb_pres) and (Nxx_ecu_typ_cfm<>Nxx_ptcu) and (Nxx_ecu_typ_cfm<>Nxx_ecm) and (Nbx_el_pwt_cfm=False) and (Nxx_obd_typ_cfm=Nxx_obd_typ_pass) and (Nxx_ecu_typ_cfm<>Nxx_atcu)] | Vxx_pid_9ah_cd | IN_HVI_BAT | [(Nxx_spv_ecu_cfm=Nxx_spv_ecu_abst or Nxx_ecu_typ_cfm=Nxx_hevc) and (Nxx_ecu_typ_cfm<>Nxx_atcu) and (Nxx_hev_cfm<>Nxx_hev_abst)] | FALSE | FALSE
Vxx_rtn_pid_0bh | DG_DFT_MNG | [(Nbx_obd_serv_vers_2_cfm=True) and (Nbx_ign_cmd_eng_cfm=True) and (Nbx_el_pwt_cfm=False) and (Nxx_fm_typ_cfm=Nxx_no_dem) and (Nxx_obd_typ_cfm=Nxx_obd_typ_pass) and (Nxx_ecu_typ_cfm<>Nxx_atcu)] OR [(Nbx_obd_serv_vers_2_cfm=True) and (Nbx_ign_cmd_eng_cfm=False) and (Nbx_el_pwt_cfm=False) and (Nxx_fm_typ_cfm=Nxx_no_dem) and (Nxx_obd_typ_cfm=Nxx_obd_typ_pass) and (Nxx_ecu_typ_cfm<>Nxx_atcu)] OR [(Nxx_obd_typ_cfm<>Nxx_obd_typ_pass) and (Nxx_ecu_typ_cfm<>Nxx_atcu)] | Vxx_pid_9ah_cd | IN_HVI_BAT | [(Nxx_spv_ecu_cfm=Nxx_spv_ecu_abst or Nxx_ecu_typ_cfm=Nxx_hevc) and (Nxx_ecu_typ_cfm<>Nxx_atcu) and (Nxx_hev_cfm<>Nxx_hev_abst)] | Vxx_pid_9ah_cd | IN_HVI_BAT | [(Nxx_spv_ecu_cfm=Nxx_spv_ecu_abst or Nxx_ecu_typ_cfm=Nxx_hevc) and (Nxx_ecu_typ_cfm<>Nxx_atcu) and (Nxx_hev_cfm<>Nxx_hev_abst)] | TRUE | TRUE
Vxx_rtn_pid_0ch | DG_DFT_MNG | [(Nbx_obd_serv_vers_2_cfm=True) and (Nbx_ign_cmd_eng_cfm=False) and (Nbx_el_pwt_cfm=False) and (Nxx_fm_typ_cfm=Nxx_no_dem) and (Nxx_obd_typ_cfm=Nxx_obd_typ_pass) and (Nxx_ecu_typ_cfm<>Nxx_atcu)] OR [(Nbx_obd_serv_vers_2_cfm=True) and (Nbx_ign_cmd_eng_cfm=True) and (Nbx_el_pwt_cfm=False) and (Nxx_fm_typ_cfm=Nxx_no_dem) and (Nxx_obd_typ_cfm=Nxx_obd_typ_pass) and (Nxx_ecu_typ_cfm<>Nxx_atcu)] OR [(Nxx_obd_typ_cfm<>Nxx_obd_typ_pass) and (Nxx_ecu_typ_cfm<>Nxx_atcu)] | Vxx_pid_9ah_ef | DG_DGT_ASW | [(Nxx_ecu_org_hyb_cfm=Nxx_ecu_org_hyb_pres) and (Nxx_ecu_typ_cfm<>Nxx_ptcu) and (Nxx_ecu_typ_cfm<>Nxx_ecm) and (Nbx_el_pwt_cfm=False) and (Nxx_obd_typ_cfm=Nxx_obd_typ_pass) and (Nxx_ecu_typ_cfm<>Nxx_atcu)] | Vxx_pid_9ah_ef | IN_HVI_BAT | [(Nxx_spv_ecu_cfm=Nxx_spv_ecu_abst or Nxx_ecu_typ_cfm=Nxx_hevc) and (Nxx_ecu_typ_cfm<>Nxx_atcu) and (Nxx_hev_cfm<>Nxx_hev_abst)] | FALSE | FALSE
Vxx_rtn_pid_0dh | DG_DFT_MNG | [(Nbx_obd_serv_vers_2_cfm=True) and (Nbx_ign_cmd_eng_cfm=True) and (Nbx_el_pwt_cfm=False) and (Nxx_fm_typ_cfm=Nxx_no_dem) and (Nxx_obd_typ_cfm=Nxx_obd_typ_pass) and (Nxx_ecu_typ_cfm<>Nxx_atcu)] OR [(Nbx_obd_serv_vers_2_cfm=True) and (Nbx_ign_cmd_eng_cfm=False) and (Nbx_el_pwt_cfm=False) and (Nxx_fm_typ_cfm=Nxx_no_dem) and (Nxx_obd_typ_cfm=Nxx_obd_typ_pass) and (Nxx_ecu_typ_cfm<>Nxx_atcu)] OR [(Nxx_obd_typ_cfm<>Nxx_obd_typ_pass) and (Nxx_ecu_typ_cfm<>Nxx_atcu)] | Vxx_pid_9ah_ef | IN_HVI_BAT | [(Nxx_spv_ecu_cfm=Nxx_spv_ecu_abst or Nxx_ecu_typ_cfm=Nxx_hevc) and (Nxx_ecu_typ_cfm<>Nxx_atcu) and (Nxx_hev_cfm<>Nxx_hev_abst)] | Vxx_pid_9ah_ef | IN_HVI_BAT | [(Nxx_spv_ecu_cfm=Nxx_spv_ecu_abst or Nxx_ecu_typ_cfm=Nxx_hevc) and (Nxx_ecu_typ_cfm<>Nxx_atcu) and (Nxx_hev_cfm<>Nxx_hev_abst)] | TRUE | TRUE
Vxx_rtn_pid_0eh | DG_DFT_MNG | [(Nbx_obd_serv_vers_2_cfm=True) and (Nbx_ign_cmd_eng_cfm=True) and (Nbx_el_pwt_cfm=False) and (Nxx_fm_typ_cfm=Nxx_no_dem) and (Nxx_obd_typ_cfm=Nxx_obd_typ_pass) and (Nxx_ecu_typ_cfm<>Nxx_atcu)] | Vxx_pid_9bh_a | AT_SCR_DIS | [(Nxx_scr_dis_typ_cfm=Nxx_scr_dis_typ_cho) and (Nxx_nox_egt_cfm=Nxx_nox_egt_scr or Nxx_nox_egt_cfm=Nxx_nox_egt_scr_abst_cho or Nxx_nox_egt_cfm=Nxx_nox_egt_nt_scr or Nxx_nox_egt_cfm=Nxx_nox_egt_nt_scr_abst_cho) and (Nbx_ign_cmd_eng_cfm=False)] OR [(Nxx_scr_dis_typ_cfm=Nxx_scr_dis_pass) and (Nxx_nox_egt_cfm=Nxx_nox_egt_scr or Nxx_nox_egt_cfm=Nxx_nox_egt_scr_abst_cho or Nxx_nox_egt_cfm=Nxx_nox_egt_nt_scr or Nxx_nox_egt_cfm=Nxx_nox_egt_nt_scr_abst_cho) and (Nbx_ign_cmd_eng_cfm=False)] OR [(Nxx_nox_egt_cfm<>Nxx_nox_egt_scr and Nxx_nox_egt_cfm<>Nxx_nox_egt_scr_abst_cho and Nxx_nox_egt_cfm<>Nxx_nox_egt_nt_scr and Nxx_nox_egt_cfm<>Nxx_nox_egt_nt_scr_abst_cho) and (Nbx_ign_cmd_eng_cfm=False)] | Vxx_pid_9bh_a | AT_SCR_DIS | [(Nxx_scr_dis_typ_cfm=Nxx_scr_dis_pass) and (Nxx_nox_egt_cfm=Nxx_nox_egt_scr or Nxx_nox_egt_cfm=Nxx_nox_egt_scr_abst_cho or Nxx_nox_egt_cfm=Nxx_nox_egt_nt_scr or Nxx_nox_egt_cfm=Nxx_nox_egt_nt_scr_abst_cho) and (Nbx_ign_cmd_eng_cfm=False)] OR [(Nxx_scr_dis_typ_cfm=Nxx_scr_dis_typ_cho) and (Nxx_nox_egt_cfm=Nxx_nox_egt_scr or Nxx_nox_egt_cfm=Nxx_nox_egt_scr_abst_cho or Nxx_nox_egt_cfm=Nxx_nox_egt_nt_scr or Nxx_nox_egt_cfm=Nxx_nox_egt_nt_scr_abst_cho) and (Nbx_ign_cmd_eng_cfm=False)] OR [(Nxx_nox_egt_cfm<>Nxx_nox_egt_scr and Nxx_nox_egt_cfm<>Nxx_nox_egt_scr_abst_cho and Nxx_nox_egt_cfm<>Nxx_nox_egt_nt_scr and Nxx_nox_egt_cfm<>Nxx_nox_egt_nt_scr_abst_cho) and (Nbx_ign_cmd_eng_cfm=False)] | TRUE | FALSE
Vxx_rtn_pid_0fh | DG_DFT_MNG | [(Nbx_obd_serv_vers_2_cfm=True) and (Nbx_ign_cmd_eng_cfm=False) and (Nbx_el_pwt_cfm=False) and (Nxx_fm_typ_cfm=Nxx_no_dem) and (Nxx_obd_typ_cfm=Nxx_obd_typ_pass) and (Nxx_ecu_typ_cfm<>Nxx_atcu)] OR [(Nbx_obd_serv_vers_2_cfm=True) and (Nbx_ign_cmd_eng_cfm=True) and (Nbx_el_pwt_cfm=False) and (Nxx_fm_typ_cfm=Nxx_no_dem) and (Nxx_obd_typ_cfm=Nxx_obd_typ_pass) and (Nxx_ecu_typ_cfm<>Nxx_atcu)] OR [(Nxx_obd_typ_cfm<>Nxx_obd_typ_pass) and (Nxx_ecu_typ_cfm<>Nxx_atcu)] | Vxx_pid_9bh_b | AT_SCR_DIS | [(Nxx_scr_dis_typ_cfm=Nxx_scr_dis_pass) and (Nxx_nox_egt_cfm=Nxx_nox_egt_scr or Nxx_nox_egt_cfm=Nxx_nox_egt_scr_abst_cho or Nxx_nox_egt_cfm=Nxx_nox_egt_nt_scr or Nxx_nox_egt_cfm=Nxx_nox_egt_nt_scr_abst_cho) and (Nbx_ign_cmd_eng_cfm=False)] OR [(Nxx_scr_dis_typ_cfm=Nxx_scr_dis_typ_cho) and (Nxx_nox_egt_cfm=Nxx_nox_egt_scr or Nxx_nox_egt_cfm=Nxx_nox_egt_scr_abst_cho or Nxx_nox_egt_cfm=Nxx_nox_egt_nt_scr or Nxx_nox_egt_cfm=Nxx_nox_egt_nt_scr_abst_cho) and (Nbx_ign_cmd_eng_cfm=False)] OR [(Nxx_nox_egt_cfm<>Nxx_nox_egt_scr and Nxx_nox_egt_cfm<>Nxx_nox_egt_scr_abst_cho and Nxx_nox_egt_cfm<>Nxx_nox_egt_nt_scr and Nxx_nox_egt_cfm<>Nxx_nox_egt_nt_scr_abst_cho) and (Nbx_ign_cmd_eng_cfm=False)] | Vxx_pid_9bh_b | AT_SCR_DIS | [(Nxx_nox_egt_cfm<>Nxx_nox_egt_scr and Nxx_nox_egt_cfm<>Nxx_nox_egt_scr_abst_cho and Nxx_nox_egt_cfm<>Nxx_nox_egt_nt_scr and Nxx_nox_egt_cfm<>Nxx_nox_egt_nt_scr_abst_cho) and (Nbx_ign_cmd_eng_cfm=False)] OR [(Nxx_scr_dis_typ_cfm=Nxx_scr_dis_pass) and (Nxx_nox_egt_cfm=Nxx_nox_egt_scr or Nxx_nox_egt_cfm=Nxx_nox_egt_scr_abst_cho or Nxx_nox_egt_cfm=Nxx_nox_egt_nt_scr or Nxx_nox_egt_cfm=Nxx_nox_egt_nt_scr_abst_cho) and (Nbx_ign_cmd_eng_cfm=False)] OR [(Nxx_scr_dis_typ_cfm=Nxx_scr_dis_typ_cho) and (Nxx_nox_egt_cfm=Nxx_nox_egt_scr or Nxx_nox_egt_cfm=Nxx_nox_egt_scr_abst_cho or Nxx_nox_egt_cfm=Nxx_nox_egt_nt_scr or Nxx_nox_egt_cfm=Nxx_nox_egt_nt_scr_abst_cho) and (Nbx_ign_cmd_eng_cfm=False)] | TRUE | FALSE
Vxx_rtn_pid_10h | DG_DFT_MNG | [(Nbx_obd_serv_vers_2_cfm=True) and (Nbx_ign_cmd_eng_cfm=False) and (Nbx_el_pwt_cfm=False) and (Nxx_fm_typ_cfm=Nxx_no_dem) and (Nxx_obd_typ_cfm=Nxx_obd_typ_pass) and (Nxx_ecu_typ_cfm<>Nxx_atcu)] OR [(Nxx_obd_typ_cfm<>Nxx_obd_typ_pass) and (Nxx_ecu_typ_cfm<>Nxx_atcu)] | Vxx_pid_9bh_c | AT_SCR_DIS | [(Nxx_scr_dis_typ_cfm=Nxx_scr_dis_typ_cho) and (Nxx_nox_egt_cfm=Nxx_nox_egt_scr or Nxx_nox_egt_cfm=Nxx_nox_egt_scr_abst_cho or Nxx_nox_egt_cfm=Nxx_nox_egt_nt_scr or Nxx_nox_egt_cfm=Nxx_nox_egt_nt_scr_abst_cho) and (Nbx_ign_cmd_eng_cfm=False)] OR [(Nxx_nox_egt_cfm<>Nxx_nox_egt_scr and Nxx_nox_egt_cfm<>Nxx_nox_egt_scr_abst_cho and Nxx_nox_egt_cfm<>Nxx_nox_egt_nt_scr and Nxx_nox_egt_cfm<>Nxx_nox_egt_nt_scr_abst_cho) and (Nbx_ign_cmd_eng_cfm=False)] OR [(Nxx_scr_dis_typ_cfm=Nxx_scr_dis_pass) and (Nxx_nox_egt_cfm=Nxx_nox_egt_scr or Nxx_nox_egt_cfm=Nxx_nox_egt_scr_abst_cho or Nxx_nox_egt_cfm=Nxx_nox_egt_nt_scr or Nxx_nox_egt_cfm=Nxx_nox_egt_nt_scr_abst_cho) and (Nbx_ign_cmd_eng_cfm=False)] | Vxx_pid_9bh_c | AT_SCR_DIS | [(Nxx_scr_dis_typ_cfm=Nxx_scr_dis_typ_cho) and (Nxx_nox_egt_cfm=Nxx_nox_egt_scr or Nxx_nox_egt_cfm=Nxx_nox_egt_scr_abst_cho or Nxx_nox_egt_cfm=Nxx_nox_egt_nt_scr or Nxx_nox_egt_cfm=Nxx_nox_egt_nt_scr_abst_cho) and (Nbx_ign_cmd_eng_cfm=False)] OR [(Nxx_nox_egt_cfm<>Nxx_nox_egt_scr and Nxx_nox_egt_cfm<>Nxx_nox_egt_scr_abst_cho and Nxx_nox_egt_cfm<>Nxx_nox_egt_nt_scr and Nxx_nox_egt_cfm<>Nxx_nox_egt_nt_scr_abst_cho) and (Nbx_ign_cmd_eng_cfm=False)] OR [(Nxx_scr_dis_typ_cfm=Nxx_scr_dis_pass) and (Nxx_nox_egt_cfm=Nxx_nox_egt_scr or Nxx_nox_egt_cfm=Nxx_nox_egt_scr_abst_cho or Nxx_nox_egt_cfm=Nxx_nox_egt_nt_scr or Nxx_nox_egt_cfm=Nxx_nox_egt_nt_scr_abst_cho) and (Nbx_ign_cmd_eng_cfm=False)] | TRUE | TRUE
Vxx_rtn_pid_11h | DG_DFT_MNG | [(Nbx_obd_serv_vers_2_cfm=True) and (Nbx_ign_cmd_eng_cfm=True) and (Nbx_el_pwt_cfm=False) and (Nxx_fm_typ_cfm=Nxx_no_dem) and (Nxx_obd_typ_cfm=Nxx_obd_typ_pass) and (Nxx_ecu_typ_cfm<>Nxx_atcu)] OR [(Nbx_obd_serv_vers_2_cfm=True) and (Nbx_ign_cmd_eng_cfm=False) and (Nbx_el_pwt_cfm=False) and (Nxx_fm_typ_cfm=Nxx_no_dem) and (Nxx_obd_typ_cfm=Nxx_obd_typ_pass) and (Nxx_ecu_typ_cfm<>Nxx_atcu)] OR [(Nxx_obd_typ_cfm<>Nxx_obd_typ_pass) and (Nxx_ecu_typ_cfm<>Nxx_atcu)] | Vxx_pid_9bh_d | AT_SCR_DIS | [(Nxx_nox_egt_cfm<>Nxx_nox_egt_scr and Nxx_nox_egt_cfm<>Nxx_nox_egt_scr_abst_cho and Nxx_nox_egt_cfm<>Nxx_nox_egt_nt_scr and Nxx_nox_egt_cfm<>Nxx_nox_egt_nt_scr_abst_cho) and (Nbx_ign_cmd_eng_cfm=False)] OR [(Nxx_scr_dis_typ_cfm=Nxx_scr_dis_pass) and (Nxx_nox_egt_cfm=Nxx_nox_egt_scr or Nxx_nox_egt_cfm=Nxx_nox_egt_scr_abst_cho or Nxx_nox_egt_cfm=Nxx_nox_egt_nt_scr or Nxx_nox_egt_cfm=Nxx_nox_egt_nt_scr_abst_cho) and (Nbx_ign_cmd_eng_cfm=False)] OR [(Nxx_scr_dis_typ_cfm=Nxx_scr_dis_typ_cho) and (Nxx_nox_egt_cfm=Nxx_nox_egt_scr or Nxx_nox_egt_cfm=Nxx_nox_egt_scr_abst_cho or Nxx_nox_egt_cfm=Nxx_nox_egt_nt_scr or Nxx_nox_egt_cfm=Nxx_nox_egt_nt_scr_abst_cho) and (Nbx_ign_cmd_eng_cfm=False)] | Vxx_pid_9bh_d | AT_SCR_DIS | [(Nxx_nox_egt_cfm<>Nxx_nox_egt_scr and Nxx_nox_egt_cfm<>Nxx_nox_egt_scr_abst_cho and Nxx_nox_egt_cfm<>Nxx_nox_egt_nt_scr and Nxx_nox_egt_cfm<>Nxx_nox_egt_nt_scr_abst_cho) and (Nbx_ign_cmd_eng_cfm=False)] OR [(Nxx_scr_dis_typ_cfm=Nxx_scr_dis_typ_cho) and (Nxx_nox_egt_cfm=Nxx_nox_egt_scr or Nxx_nox_egt_cfm=Nxx_nox_egt_scr_abst_cho or Nxx_nox_egt_cfm=Nxx_nox_egt_nt_scr or Nxx_nox_egt_cfm=Nxx_nox_egt_nt_scr_abst_cho) and (Nbx_ign_cmd_eng_cfm=False)] OR [(Nxx_scr_dis_typ_cfm=Nxx_scr_dis_pass) and (Nxx_nox_egt_cfm=Nxx_nox_egt_scr or Nxx_nox_egt_cfm=Nxx_nox_egt_scr_abst_cho or Nxx_nox_egt_cfm=Nxx_nox_egt_nt_scr or Nxx_nox_egt_cfm=Nxx_nox_egt_nt_scr_abst_cho) and (Nbx_ign_cmd_eng_cfm=False)] | TRUE | FALSE
Vxx_rtn_pid_1eh | DG_DFT_MNG | [(Nbx_obd_serv_vers_2_cfm=True) and (Nbx_ign_cmd_eng_cfm=False) and (Nbx_el_pwt_cfm=False) and (Nxx_fm_typ_cfm=Nxx_no_dem) and (Nxx_obd_typ_cfm=Nxx_obd_typ_pass) and (Nxx_ecu_typ_cfm<>Nxx_atcu)] OR [(Nbx_obd_serv_vers_2_cfm=True) and (Nbx_ign_cmd_eng_cfm=True) and (Nbx_el_pwt_cfm=False) and (Nxx_fm_typ_cfm=Nxx_no_dem) and (Nxx_obd_typ_cfm=Nxx_obd_typ_pass) and (Nxx_ecu_typ_cfm<>Nxx_atcu)] OR [(Nxx_obd_typ_cfm<>Nxx_obd_typ_pass) and (Nxx_ecu_typ_cfm<>Nxx_atcu)] | Vxx_pid_9dh_ab | OU_CBO_FUO | [(Nbx_ign_cmd_eng_cfm=False)] OR [(Nxx_ecu_typ_cfm=Nxx_ecm or Nxx_ecu_typ_cfm=Nxx_ptcu) and (Nbx_ign_cmd_eng_cfm=True)] | Vxx_pid_9dh_ab | OU_CBO_FUO | [(Nbx_ign_cmd_eng_cfm=False)] OR [(Nbx_ign_cmd_eng_cfm=True)] | TRUE | FALSE
Vxx_rtn_pid_1fh | DG_DFT_MNG | [(Nbx_obd_serv_vers_2_cfm=True) and (Nbx_ign_cmd_eng_cfm=True) and (Nbx_el_pwt_cfm=False) and (Nxx_fm_typ_cfm=Nxx_no_dem) and (Nxx_obd_typ_cfm=Nxx_obd_typ_pass) and (Nxx_ecu_typ_cfm<>Nxx_atcu)] OR [(Nbx_obd_serv_vers_2_cfm=True) and (Nbx_ign_cmd_eng_cfm=False) and (Nbx_el_pwt_cfm=False) and (Nxx_fm_typ_cfm=Nxx_no_dem) and (Nxx_obd_typ_cfm=Nxx_obd_typ_pass) and (Nxx_ecu_typ_cfm<>Nxx_atcu)] OR [(Nxx_obd_typ_cfm<>Nxx_obd_typ_pass) and (Nxx_ecu_typ_cfm<>Nxx_atcu)] | Vxx_pid_9dh_cd | OU_CBO_FUO | [(Nbx_ign_cmd_eng_cfm=False)] OR [(Nxx_ecu_typ_cfm=Nxx_ecm or Nxx_ecu_typ_cfm=Nxx_ptcu) and (Nbx_ign_cmd_eng_cfm=True)] | Vxx_pid_9dh_cd | OU_CBO_FUO | [(Nbx_ign_cmd_eng_cfm=False)] OR [(Nbx_ign_cmd_eng_cfm=True)] | TRUE | FALSE
Vxx_rtn_pid_22h | DG_DFT_MNG | [(Nbx_obd_serv_vers_2_cfm=True) and (Nbx_ign_cmd_eng_cfm=True) and (Nbx_el_pwt_cfm=False) and (Nxx_fm_typ_cfm=Nxx_no_dem) and (Nxx_obd_typ_cfm=Nxx_obd_typ_pass) and (Nxx_ecu_typ_cfm<>Nxx_atcu)] | Vxx_pid_9eh | CB_RIC_UEG | [(Nxx_so2up_cfm<>Nxx_so2up_ego) and (Nxx_ecu_typ_cfm=Nxx_ecm or Nxx_ecu_typ_cfm=Nxx_ptcu) and (Nbx_ign_cmd_eng_cfm=True)] | Vxx_pid_9eh | CB_RIC_UEG | [(Nxx_so2up_cfm<>Nxx_so2up_ego) and (Nbx_ign_cmd_eng_cfm=True)] | TRUE | FALSE
Vxx_rtn_pid_23h | DG_DFT_MNG | [(Nbx_obd_serv_vers_2_cfm=True) and (Nbx_ign_cmd_eng_cfm=False) and (Nbx_el_pwt_cfm=False) and (Nxx_fm_typ_cfm=Nxx_no_dem) and (Nxx_obd_typ_cfm=Nxx_obd_typ_pass) and (Nxx_ecu_typ_cfm<>Nxx_atcu)] OR [(Nbx_obd_serv_vers_2_cfm=True) and (Nbx_ign_cmd_eng_cfm=True) and (Nbx_el_pwt_cfm=False) and (Nxx_fm_typ_cfm=Nxx_no_dem) and (Nxx_obd_typ_cfm=Nxx_obd_typ_pass) and (Nxx_ecu_typ_cfm<>Nxx_atcu)] OR [(Nxx_obd_typ_cfm<>Nxx_obd_typ_pass) and (Nxx_ecu_typ_cfm<>Nxx_atcu)] | Vxx_pid_9eh | IN_ATI_EAF | [(Nbx_pft_pres_cfm=False) and (Nbx_ign_cmd_eng_cfm=False)] OR [(Nbx_pft_pres_cfm=True) and (Nbx_ign_cmd_eng_cfm=False)] | Vxx_pid_9eh | CB_RIC_UEG | [(Nxx_so2up_cfm<>Nxx_so2up_ego) and (Nbx_ign_cmd_eng_cfm=True)] | FALSE | FALSE
Vxx_rtn_pid_2ch | DG_DFT_MNG | [(Nbx_obd_serv_vers_2_cfm=True) and (Nbx_ign_cmd_eng_cfm=False) and (Nbx_el_pwt_cfm=False) and (Nxx_fm_typ_cfm=Nxx_no_dem) and (Nxx_obd_typ_cfm=Nxx_obd_typ_pass) and (Nxx_ecu_typ_cfm<>Nxx_atcu)] OR [(Nxx_obd_typ_cfm<>Nxx_obd_typ_pass) and (Nxx_ecu_typ_cfm<>Nxx_atcu)] | Vxx_pid_a1h_a | AT_SCR_DIS | [(Nxx_scr_dis_typ_cfm=Nxx_scr_dis_pass) and (Nxx_nox_egt_cfm=Nxx_nox_egt_scr or Nxx_nox_egt_cfm=Nxx_nox_egt_scr_abst_cho or Nxx_nox_egt_cfm=Nxx_nox_egt_nt_scr or Nxx_nox_egt_cfm=Nxx_nox_egt_nt_scr_abst_cho) and (Nbx_ign_cmd_eng_cfm=False)] OR [(Nxx_nox_egt_cfm<>Nxx_nox_egt_scr and Nxx_nox_egt_cfm<>Nxx_nox_egt_scr_abst_cho and Nxx_nox_egt_cfm<>Nxx_nox_egt_nt_scr and Nxx_nox_egt_cfm<>Nxx_nox_egt_nt_scr_abst_cho) and (Nbx_ign_cmd_eng_cfm=False)] OR [(Nxx_scr_dis_typ_cfm=Nxx_scr_dis_typ_cho) and (Nxx_nox_egt_cfm=Nxx_nox_egt_scr or Nxx_nox_egt_cfm=Nxx_nox_egt_scr_abst_cho or Nxx_nox_egt_cfm=Nxx_nox_egt_nt_scr or Nxx_nox_egt_cfm=Nxx_nox_egt_nt_scr_abst_cho) and (Nbx_ign_cmd_eng_cfm=False)] | Vxx_pid_a1h_a | AT_SCR_DIS | [(Nxx_nox_egt_cfm<>Nxx_nox_egt_scr and Nxx_nox_egt_cfm<>Nxx_nox_egt_scr_abst_cho and Nxx_nox_egt_cfm<>Nxx_nox_egt_nt_scr and Nxx_nox_egt_cfm<>Nxx_nox_egt_nt_scr_abst_cho) and (Nbx_ign_cmd_eng_cfm=False)] OR [(Nxx_scr_dis_typ_cfm=Nxx_scr_dis_pass) and (Nxx_nox_egt_cfm=Nxx_nox_egt_scr or Nxx_nox_egt_cfm=Nxx_nox_egt_scr_abst_cho or Nxx_nox_egt_cfm=Nxx_nox_egt_nt_scr or Nxx_nox_egt_cfm=Nxx_nox_egt_nt_scr_abst_cho) and (Nbx_ign_cmd_eng_cfm=False)] OR [(Nxx_scr_dis_typ_cfm=Nxx_scr_dis_typ_cho) and (Nxx_nox_egt_cfm=Nxx_nox_egt_scr or Nxx_nox_egt_cfm=Nxx_nox_egt_scr_abst_cho or Nxx_nox_egt_cfm=Nxx_nox_egt_nt_scr or Nxx_nox_egt_cfm=Nxx_nox_egt_nt_scr_abst_cho) and (Nbx_ign_cmd_eng_cfm=False)] | TRUE | FALSE
Vxx_rtn_pid_2dh | DG_DFT_MNG | [(Nbx_obd_serv_vers_2_cfm=True) and (Nbx_ign_cmd_eng_cfm=False) and (Nbx_el_pwt_cfm=False) and (Nxx_fm_typ_cfm=Nxx_no_dem) and (Nxx_obd_typ_cfm=Nxx_obd_typ_pass) and (Nxx_ecu_typ_cfm<>Nxx_atcu)] OR [(Nxx_obd_typ_cfm<>Nxx_obd_typ_pass) and (Nxx_ecu_typ_cfm<>Nxx_atcu)] | Vxx_pid_a1h_bc | AT_SCR_DIS | [(Nxx_scr_dis_typ_cfm=Nxx_scr_dis_typ_cho) and (Nxx_nox_egt_cfm=Nxx_nox_egt_scr or Nxx_nox_egt_cfm=Nxx_nox_egt_scr_abst_cho or Nxx_nox_egt_cfm=Nxx_nox_egt_nt_scr or Nxx_nox_egt_cfm=Nxx_nox_egt_nt_scr_abst_cho) and (Nbx_ign_cmd_eng_cfm=False)] OR [(Nxx_nox_egt_cfm<>Nxx_nox_egt_scr and Nxx_nox_egt_cfm<>Nxx_nox_egt_scr_abst_cho and Nxx_nox_egt_cfm<>Nxx_nox_egt_nt_scr and Nxx_nox_egt_cfm<>Nxx_nox_egt_nt_scr_abst_cho) and (Nbx_ign_cmd_eng_cfm=False)] OR [(Nxx_scr_dis_typ_cfm=Nxx_scr_dis_pass) and (Nxx_nox_egt_cfm=Nxx_nox_egt_scr or Nxx_nox_egt_cfm=Nxx_nox_egt_scr_abst_cho or Nxx_nox_egt_cfm=Nxx_nox_egt_nt_scr or Nxx_nox_egt_cfm=Nxx_nox_egt_nt_scr_abst_cho) and (Nbx_ign_cmd_eng_cfm=False)] | Vxx_pid_a1h_bc | AT_SCR_DIS | [(Nxx_scr_dis_typ_cfm=Nxx_scr_dis_typ_cho) and (Nxx_nox_egt_cfm=Nxx_nox_egt_scr or Nxx_nox_egt_cfm=Nxx_nox_egt_scr_abst_cho or Nxx_nox_egt_cfm=Nxx_nox_egt_nt_scr or Nxx_nox_egt_cfm=Nxx_nox_egt_nt_scr_abst_cho) and (Nbx_ign_cmd_eng_cfm=False)] OR [(Nxx_scr_dis_typ_cfm=Nxx_scr_dis_pass) and (Nxx_nox_egt_cfm=Nxx_nox_egt_scr or Nxx_nox_egt_cfm=Nxx_nox_egt_scr_abst_cho or Nxx_nox_egt_cfm=Nxx_nox_egt_nt_scr or Nxx_nox_egt_cfm=Nxx_nox_egt_nt_scr_abst_cho) and (Nbx_ign_cmd_eng_cfm=False)] OR [(Nxx_nox_egt_cfm<>Nxx_nox_egt_scr and Nxx_nox_egt_cfm<>Nxx_nox_egt_scr_abst_cho and Nxx_nox_egt_cfm<>Nxx_nox_egt_nt_scr and Nxx_nox_egt_cfm<>Nxx_nox_egt_nt_scr_abst_cho) and (Nbx_ign_cmd_eng_cfm=False)] | TRUE | FALSE
Vxx_rtn_pid_2eh | DG_DFT_MNG | [(Nbx_obd_serv_vers_2_cfm=True) and (Nbx_ign_cmd_eng_cfm=True) and (Nbx_el_pwt_cfm=False) and (Nxx_fm_typ_cfm=Nxx_no_dem) and (Nxx_obd_typ_cfm=Nxx_obd_typ_pass) and (Nxx_ecu_typ_cfm<>Nxx_atcu)] | Vxx_pid_a1h_de | AT_SCR_DIS | [(Nxx_scr_dis_typ_cfm=Nxx_scr_dis_typ_cho) and (Nxx_nox_egt_cfm=Nxx_nox_egt_scr or Nxx_nox_egt_cfm=Nxx_nox_egt_scr_abst_cho or Nxx_nox_egt_cfm=Nxx_nox_egt_nt_scr or Nxx_nox_egt_cfm=Nxx_nox_egt_nt_scr_abst_cho) and (Nbx_ign_cmd_eng_cfm=False)] OR [(Nxx_nox_egt_cfm<>Nxx_nox_egt_scr and Nxx_nox_egt_cfm<>Nxx_nox_egt_scr_abst_cho and Nxx_nox_egt_cfm<>Nxx_nox_egt_nt_scr and Nxx_nox_egt_cfm<>Nxx_nox_egt_nt_scr_abst_cho) and (Nbx_ign_cmd_eng_cfm=False)] OR [(Nxx_scr_dis_typ_cfm=Nxx_scr_dis_pass) and (Nxx_nox_egt_cfm=Nxx_nox_egt_scr or Nxx_nox_egt_cfm=Nxx_nox_egt_scr_abst_cho or Nxx_nox_egt_cfm=Nxx_nox_egt_nt_scr or Nxx_nox_egt_cfm=Nxx_nox_egt_nt_scr_abst_cho) and (Nbx_ign_cmd_eng_cfm=False)] | Vxx_pid_a1h_de | AT_SCR_DIS | [(Nxx_nox_egt_cfm<>Nxx_nox_egt_scr and Nxx_nox_egt_cfm<>Nxx_nox_egt_scr_abst_cho and Nxx_nox_egt_cfm<>Nxx_nox_egt_nt_scr and Nxx_nox_egt_cfm<>Nxx_nox_egt_nt_scr_abst_cho) and (Nbx_ign_cmd_eng_cfm=False)] OR [(Nxx_scr_dis_typ_cfm=Nxx_scr_dis_pass) and (Nxx_nox_egt_cfm=Nxx_nox_egt_scr or Nxx_nox_egt_cfm=Nxx_nox_egt_scr_abst_cho or Nxx_nox_egt_cfm=Nxx_nox_egt_nt_scr or Nxx_nox_egt_cfm=Nxx_nox_egt_nt_scr_abst_cho) and (Nbx_ign_cmd_eng_cfm=False)] OR [(Nxx_scr_dis_typ_cfm=Nxx_scr_dis_typ_cho) and (Nxx_nox_egt_cfm=Nxx_nox_egt_scr or Nxx_nox_egt_cfm=Nxx_nox_egt_scr_abst_cho or Nxx_nox_egt_cfm=Nxx_nox_egt_nt_scr or Nxx_nox_egt_cfm=Nxx_nox_egt_nt_scr_abst_cho) and (Nbx_ign_cmd_eng_cfm=False)] | TRUE | FALSE
Vxx_rtn_pid_2fh | DG_DFT_MNG | [(Nbx_obd_serv_vers_2_cfm=True) and (Nbx_ign_cmd_eng_cfm=True) and (Nbx_el_pwt_cfm=False) and (Nxx_fm_typ_cfm=Nxx_no_dem) and (Nxx_obd_typ_cfm=Nxx_obd_typ_pass) and (Nxx_ecu_typ_cfm<>Nxx_atcu)] OR [(Nxx_obd_typ_cfm<>Nxx_obd_typ_pass) and (Nxx_ecu_typ_cfm<>Nxx_atcu)] | Vxx_pid_a1h_fg | AT_SCR_DIS | [(Nxx_scr_dis_typ_cfm=Nxx_scr_dis_typ_cho) and (Nxx_nox_egt_cfm=Nxx_nox_egt_scr or Nxx_nox_egt_cfm=Nxx_nox_egt_scr_abst_cho or Nxx_nox_egt_cfm=Nxx_nox_egt_nt_scr or Nxx_nox_egt_cfm=Nxx_nox_egt_nt_scr_abst_cho) and (Nbx_ign_cmd_eng_cfm=False)] OR [(Nxx_nox_egt_cfm<>Nxx_nox_egt_scr and Nxx_nox_egt_cfm<>Nxx_nox_egt_scr_abst_cho and Nxx_nox_egt_cfm<>Nxx_nox_egt_nt_scr and Nxx_nox_egt_cfm<>Nxx_nox_egt_nt_scr_abst_cho) and (Nbx_ign_cmd_eng_cfm=False)] OR [(Nxx_scr_dis_typ_cfm=Nxx_scr_dis_pass) and (Nxx_nox_egt_cfm=Nxx_nox_egt_scr or Nxx_nox_egt_cfm=Nxx_nox_egt_scr_abst_cho or Nxx_nox_egt_cfm=Nxx_nox_egt_nt_scr or Nxx_nox_egt_cfm=Nxx_nox_egt_nt_scr_abst_cho) and (Nbx_ign_cmd_eng_cfm=False)] | Vxx_pid_a1h_fg | AT_SCR_DIS | [(Nxx_scr_dis_typ_cfm=Nxx_scr_dis_pass) and (Nxx_nox_egt_cfm=Nxx_nox_egt_scr or Nxx_nox_egt_cfm=Nxx_nox_egt_scr_abst_cho or Nxx_nox_egt_cfm=Nxx_nox_egt_nt_scr or Nxx_nox_egt_cfm=Nxx_nox_egt_nt_scr_abst_cho) and (Nbx_ign_cmd_eng_cfm=False)] OR [(Nxx_nox_egt_cfm<>Nxx_nox_egt_scr and Nxx_nox_egt_cfm<>Nxx_nox_egt_scr_abst_cho and Nxx_nox_egt_cfm<>Nxx_nox_egt_nt_scr and Nxx_nox_egt_cfm<>Nxx_nox_egt_nt_scr_abst_cho) and (Nbx_ign_cmd_eng_cfm=False)] OR [(Nxx_scr_dis_typ_cfm=Nxx_scr_dis_typ_cho) and (Nxx_nox_egt_cfm=Nxx_nox_egt_scr or Nxx_nox_egt_cfm=Nxx_nox_egt_scr_abst_cho or Nxx_nox_egt_cfm=Nxx_nox_egt_nt_scr or Nxx_nox_egt_cfm=Nxx_nox_egt_nt_scr_abst_cho) and (Nbx_ign_cmd_eng_cfm=False)] | TRUE | FALSE
Vxx_rtn_pid_33h | DG_DFT_MNG | [(Nbx_obd_serv_vers_2_cfm=True) and (Nbx_ign_cmd_eng_cfm=False) and (Nbx_el_pwt_cfm=False) and (Nxx_fm_typ_cfm=Nxx_no_dem) and (Nxx_obd_typ_cfm=Nxx_obd_typ_pass) and (Nxx_ecu_typ_cfm<>Nxx_atcu)] OR [(Nbx_obd_serv_vers_2_cfm=True) and (Nbx_ign_cmd_eng_cfm=True) and (Nbx_el_pwt_cfm=False) and (Nxx_fm_typ_cfm=Nxx_no_dem) and (Nxx_obd_typ_cfm=Nxx_obd_typ_pass) and (Nxx_ecu_typ_cfm<>Nxx_atcu)] OR [(Nxx_obd_typ_cfm<>Nxx_obd_typ_pass) and (Nxx_ecu_typ_cfm<>Nxx_atcu)] | Vxx_pid_a1h_hi | AT_SCR_DIS | [(Nxx_scr_dis_typ_cfm=Nxx_scr_dis_typ_cho) and (Nxx_nox_egt_cfm=Nxx_nox_egt_scr or Nxx_nox_egt_cfm=Nxx_nox_egt_scr_abst_cho or Nxx_nox_egt_cfm=Nxx_nox_egt_nt_scr or Nxx_nox_egt_cfm=Nxx_nox_egt_nt_scr_abst_cho) and (Nbx_ign_cmd_eng_cfm=False)] OR [(Nxx_scr_dis_typ_cfm=Nxx_scr_dis_pass) and (Nxx_nox_egt_cfm=Nxx_nox_egt_scr or Nxx_nox_egt_cfm=Nxx_nox_egt_scr_abst_cho or Nxx_nox_egt_cfm=Nxx_nox_egt_nt_scr or Nxx_nox_egt_cfm=Nxx_nox_egt_nt_scr_abst_cho) and (Nbx_ign_cmd_eng_cfm=False)] OR [(Nxx_nox_egt_cfm<>Nxx_nox_egt_scr and Nxx_nox_egt_cfm<>Nxx_nox_egt_scr_abst_cho and Nxx_nox_egt_cfm<>Nxx_nox_egt_nt_scr and Nxx_nox_egt_cfm<>Nxx_nox_egt_nt_scr_abst_cho) and (Nbx_ign_cmd_eng_cfm=False)] | Vxx_pid_a1h_hi | AT_SCR_DIS | [(Nxx_scr_dis_typ_cfm=Nxx_scr_dis_typ_cho) and (Nxx_nox_egt_cfm=Nxx_nox_egt_scr or Nxx_nox_egt_cfm=Nxx_nox_egt_scr_abst_cho or Nxx_nox_egt_cfm=Nxx_nox_egt_nt_scr or Nxx_nox_egt_cfm=Nxx_nox_egt_nt_scr_abst_cho) and (Nbx_ign_cmd_eng_cfm=False)] OR [(Nxx_scr_dis_typ_cfm=Nxx_scr_dis_pass) and (Nxx_nox_egt_cfm=Nxx_nox_egt_scr or Nxx_nox_egt_cfm=Nxx_nox_egt_scr_abst_cho or Nxx_nox_egt_cfm=Nxx_nox_egt_nt_scr or Nxx_nox_egt_cfm=Nxx_nox_egt_nt_scr_abst_cho) and (Nbx_ign_cmd_eng_cfm=False)] OR [(Nxx_nox_egt_cfm<>Nxx_nox_egt_scr and Nxx_nox_egt_cfm<>Nxx_nox_egt_scr_abst_cho and Nxx_nox_egt_cfm<>Nxx_nox_egt_nt_scr and Nxx_nox_egt_cfm<>Nxx_nox_egt_nt_scr_abst_cho) and (Nbx_ign_cmd_eng_cfm=False)] | TRUE | TRUE
Vxx_rtn_pid_3ch | DG_DFT_MNG | [(Nxx_obd_typ_cfm<>Nxx_obd_typ_pass) and (Nxx_ecu_typ_cfm<>Nxx_atcu)] | Vxx_pid_a2h | OU_CBO_FUO | [(Nbx_ign_cmd_eng_cfm=False)] OR [(Nxx_ecu_typ_cfm=Nxx_ecm or Nxx_ecu_typ_cfm=Nxx_ptcu) and (Nbx_ign_cmd_eng_cfm=True)] | Vxx_pid_a2h | OU_CBO_FUO | [(Nbx_ign_cmd_eng_cfm=False)] OR [(Nbx_ign_cmd_eng_cfm=True)] | TRUE | FALSE
Vxx_rtn_pid_42h | DG_DFT_MNG | [(Nbx_obd_serv_vers_2_cfm=True) and (Nbx_ign_cmd_eng_cfm=False) and (Nbx_el_pwt_cfm=False) and (Nxx_fm_typ_cfm=Nxx_no_dem) and (Nxx_obd_typ_cfm=Nxx_obd_typ_pass) and (Nxx_ecu_typ_cfm<>Nxx_atcu)] OR [(Nbx_obd_serv_vers_2_cfm=True) and (Nbx_ign_cmd_eng_cfm=True) and (Nbx_el_pwt_cfm=False) and (Nxx_fm_typ_cfm=Nxx_no_dem) and (Nxx_obd_typ_cfm=Nxx_obd_typ_pass) and (Nxx_ecu_typ_cfm<>Nxx_atcu)] OR [(Nxx_obd_typ_cfm<>Nxx_obd_typ_pass) and (Nxx_ecu_typ_cfm<>Nxx_atcu)] | Vxx_pid_a5h_a | AT_SCR_DIS | [(Nxx_scr_dis_typ_cfm=Nxx_scr_dis_typ_cho) and (Nxx_nox_egt_cfm=Nxx_nox_egt_scr or Nxx_nox_egt_cfm=Nxx_nox_egt_scr_abst_cho or Nxx_nox_egt_cfm=Nxx_nox_egt_nt_scr or Nxx_nox_egt_cfm=Nxx_nox_egt_nt_scr_abst_cho) and (Nbx_ign_cmd_eng_cfm=False)] OR [(Nxx_scr_dis_typ_cfm=Nxx_scr_dis_pass) and (Nxx_nox_egt_cfm=Nxx_nox_egt_scr or Nxx_nox_egt_cfm=Nxx_nox_egt_scr_abst_cho or Nxx_nox_egt_cfm=Nxx_nox_egt_nt_scr or Nxx_nox_egt_cfm=Nxx_nox_egt_nt_scr_abst_cho) and (Nbx_ign_cmd_eng_cfm=False)] OR [(Nxx_nox_egt_cfm<>Nxx_nox_egt_scr and Nxx_nox_egt_cfm<>Nxx_nox_egt_scr_abst_cho and Nxx_nox_egt_cfm<>Nxx_nox_egt_nt_scr and Nxx_nox_egt_cfm<>Nxx_nox_egt_nt_scr_abst_cho) and (Nbx_ign_cmd_eng_cfm=False)] | Vxx_pid_a5h_a | AT_SCR_DIS | [(Nxx_nox_egt_cfm<>Nxx_nox_egt_scr and Nxx_nox_egt_cfm<>Nxx_nox_egt_scr_abst_cho and Nxx_nox_egt_cfm<>Nxx_nox_egt_nt_scr and Nxx_nox_egt_cfm<>Nxx_nox_egt_nt_scr_abst_cho) and (Nbx_ign_cmd_eng_cfm=False)] OR [(Nxx_scr_dis_typ_cfm=Nxx_scr_dis_typ_cho) and (Nxx_nox_egt_cfm=Nxx_nox_egt_scr or Nxx_nox_egt_cfm=Nxx_nox_egt_scr_abst_cho or Nxx_nox_egt_cfm=Nxx_nox_egt_nt_scr or Nxx_nox_egt_cfm=Nxx_nox_egt_nt_scr_abst_cho) and (Nbx_ign_cmd_eng_cfm=False)] OR [(Nxx_scr_dis_typ_cfm=Nxx_scr_dis_pass) and (Nxx_nox_egt_cfm=Nxx_nox_egt_scr or Nxx_nox_egt_cfm=Nxx_nox_egt_scr_abst_cho or Nxx_nox_egt_cfm=Nxx_nox_egt_nt_scr or Nxx_nox_egt_cfm=Nxx_nox_egt_nt_scr_abst_cho) and (Nbx_ign_cmd_eng_cfm=False)] | TRUE | FALSE
Vxx_rtn_pid_43h | DG_DFT_MNG | [(Nbx_obd_serv_vers_2_cfm=True) and (Nbx_ign_cmd_eng_cfm=False) and (Nbx_el_pwt_cfm=False) and (Nxx_fm_typ_cfm=Nxx_no_dem) and (Nxx_obd_typ_cfm=Nxx_obd_typ_pass) and (Nxx_ecu_typ_cfm<>Nxx_atcu)] OR [(Nbx_obd_serv_vers_2_cfm=True) and (Nbx_ign_cmd_eng_cfm=True) and (Nbx_el_pwt_cfm=False) and (Nxx_fm_typ_cfm=Nxx_no_dem) and (Nxx_obd_typ_cfm=Nxx_obd_typ_pass) and (Nxx_ecu_typ_cfm<>Nxx_atcu)] OR [(Nxx_obd_typ_cfm<>Nxx_obd_typ_pass) and (Nxx_ecu_typ_cfm<>Nxx_atcu)] | Vxx_pid_a5h_b | AT_SCR_DIS | [(Nxx_nox_egt_cfm<>Nxx_nox_egt_scr and Nxx_nox_egt_cfm<>Nxx_nox_egt_scr_abst_cho and Nxx_nox_egt_cfm<>Nxx_nox_egt_nt_scr and Nxx_nox_egt_cfm<>Nxx_nox_egt_nt_scr_abst_cho) and (Nbx_ign_cmd_eng_cfm=False)] OR [(Nxx_scr_dis_typ_cfm=Nxx_scr_dis_pass) and (Nxx_nox_egt_cfm=Nxx_nox_egt_scr or Nxx_nox_egt_cfm=Nxx_nox_egt_scr_abst_cho or Nxx_nox_egt_cfm=Nxx_nox_egt_nt_scr or Nxx_nox_egt_cfm=Nxx_nox_egt_nt_scr_abst_cho) and (Nbx_ign_cmd_eng_cfm=False)] OR [(Nxx_scr_dis_typ_cfm=Nxx_scr_dis_typ_cho) and (Nxx_nox_egt_cfm=Nxx_nox_egt_scr or Nxx_nox_egt_cfm=Nxx_nox_egt_scr_abst_cho or Nxx_nox_egt_cfm=Nxx_nox_egt_nt_scr or Nxx_nox_egt_cfm=Nxx_nox_egt_nt_scr_abst_cho) and (Nbx_ign_cmd_eng_cfm=False)] | Vxx_pid_a5h_b | AT_SCR_DIS | [(Nxx_scr_dis_typ_cfm=Nxx_scr_dis_pass) and (Nxx_nox_egt_cfm=Nxx_nox_egt_scr or Nxx_nox_egt_cfm=Nxx_nox_egt_scr_abst_cho or Nxx_nox_egt_cfm=Nxx_nox_egt_nt_scr or Nxx_nox_egt_cfm=Nxx_nox_egt_nt_scr_abst_cho) and (Nbx_ign_cmd_eng_cfm=False)] OR [(Nxx_nox_egt_cfm<>Nxx_nox_egt_scr and Nxx_nox_egt_cfm<>Nxx_nox_egt_scr_abst_cho and Nxx_nox_egt_cfm<>Nxx_nox_egt_nt_scr and Nxx_nox_egt_cfm<>Nxx_nox_egt_nt_scr_abst_cho) and (Nbx_ign_cmd_eng_cfm=False)] OR [(Nxx_scr_dis_typ_cfm=Nxx_scr_dis_typ_cho) and (Nxx_nox_egt_cfm=Nxx_nox_egt_scr or Nxx_nox_egt_cfm=Nxx_nox_egt_scr_abst_cho or Nxx_nox_egt_cfm=Nxx_nox_egt_nt_scr or Nxx_nox_egt_cfm=Nxx_nox_egt_nt_scr_abst_cho) and (Nbx_ign_cmd_eng_cfm=False)] | TRUE | FALSE
Vxx_rtn_pid_44h | DG_DFT_MNG | [(Nbx_obd_serv_vers_2_cfm=True) and (Nbx_ign_cmd_eng_cfm=True) and (Nbx_el_pwt_cfm=False) and (Nxx_fm_typ_cfm=Nxx_no_dem) and (Nxx_obd_typ_cfm=Nxx_obd_typ_pass) and (Nxx_ecu_typ_cfm<>Nxx_atcu)] | Vxx_pid_a5h_cd | AT_SCR_DIS | [(Nxx_scr_dis_typ_cfm=Nxx_scr_dis_pass) and (Nxx_nox_egt_cfm=Nxx_nox_egt_scr or Nxx_nox_egt_cfm=Nxx_nox_egt_scr_abst_cho or Nxx_nox_egt_cfm=Nxx_nox_egt_nt_scr or Nxx_nox_egt_cfm=Nxx_nox_egt_nt_scr_abst_cho) and (Nbx_ign_cmd_eng_cfm=False)] OR [(Nxx_scr_dis_typ_cfm=Nxx_scr_dis_typ_cho) and (Nxx_nox_egt_cfm=Nxx_nox_egt_scr or Nxx_nox_egt_cfm=Nxx_nox_egt_scr_abst_cho or Nxx_nox_egt_cfm=Nxx_nox_egt_nt_scr or Nxx_nox_egt_cfm=Nxx_nox_egt_nt_scr_abst_cho) and (Nbx_ign_cmd_eng_cfm=False)] OR [(Nxx_nox_egt_cfm<>Nxx_nox_egt_scr and Nxx_nox_egt_cfm<>Nxx_nox_egt_scr_abst_cho and Nxx_nox_egt_cfm<>Nxx_nox_egt_nt_scr and Nxx_nox_egt_cfm<>Nxx_nox_egt_nt_scr_abst_cho) and (Nbx_ign_cmd_eng_cfm=False)] | Vxx_pid_a5h_cd | AT_SCR_DIS | [(Nxx_scr_dis_typ_cfm=Nxx_scr_dis_pass) and (Nxx_nox_egt_cfm=Nxx_nox_egt_scr or Nxx_nox_egt_cfm=Nxx_nox_egt_scr_abst_cho or Nxx_nox_egt_cfm=Nxx_nox_egt_nt_scr or Nxx_nox_egt_cfm=Nxx_nox_egt_nt_scr_abst_cho) and (Nbx_ign_cmd_eng_cfm=False)] OR [(Nxx_scr_dis_typ_cfm=Nxx_scr_dis_typ_cho) and (Nxx_nox_egt_cfm=Nxx_nox_egt_scr or Nxx_nox_egt_cfm=Nxx_nox_egt_scr_abst_cho or Nxx_nox_egt_cfm=Nxx_nox_egt_nt_scr or Nxx_nox_egt_cfm=Nxx_nox_egt_nt_scr_abst_cho) and (Nbx_ign_cmd_eng_cfm=False)] OR [(Nxx_nox_egt_cfm<>Nxx_nox_egt_scr and Nxx_nox_egt_cfm<>Nxx_nox_egt_scr_abst_cho and Nxx_nox_egt_cfm<>Nxx_nox_egt_nt_scr and Nxx_nox_egt_cfm<>Nxx_nox_egt_nt_scr_abst_cho) and (Nbx_ign_cmd_eng_cfm=False)] | TRUE | TRUE
Vxx_rtn_pid_45h | DG_DFT_MNG | [(Nbx_obd_serv_vers_2_cfm=True) and (Nbx_ign_cmd_eng_cfm=True) and (Nbx_el_pwt_cfm=False) and (Nxx_fm_typ_cfm=Nxx_no_dem) and (Nxx_obd_typ_cfm=Nxx_obd_typ_pass) and (Nxx_ecu_typ_cfm<>Nxx_atcu)] OR [(Nbx_obd_serv_vers_2_cfm=True) and (Nbx_ign_cmd_eng_cfm=False) and (Nbx_el_pwt_cfm=False) and (Nxx_fm_typ_cfm=Nxx_no_dem) and (Nxx_obd_typ_cfm=Nxx_obd_typ_pass) and (Nxx_ecu_typ_cfm<>Nxx_atcu)] OR [(Nxx_obd_typ_cfm<>Nxx_obd_typ_pass) and (Nxx_ecu_typ_cfm<>Nxx_atcu)] | Vxx_plg_temp_mes | BI_HVI_CHG | [(Nxx_hv_bcb_cfm<>Nxx_hv_bcb_abst and Nxx_ecu_typ_cfm=Nxx_hevc) and (Nxx_hev_cfm<>Nxx_hev_abst)] | Vxx_plg_temp_mes | BI_HVI_CHG | [(Nxx_hv_bcb_cfm<>Nxx_hv_bcb_abst and Nxx_ecu_typ_cfm=Nxx_hevc) and (Nxx_hev_cfm<>Nxx_hev_abst)] | TRUE | TRUE
Vxx_rtn_pid_46h | DG_DFT_MNG | [(Nbx_obd_serv_vers_2_cfm=True) and (Nbx_ign_cmd_eng_cfm=True) and (Nbx_el_pwt_cfm=False) and (Nxx_fm_typ_cfm=Nxx_no_dem) and (Nxx_obd_typ_cfm=Nxx_obd_typ_pass) and (Nxx_ecu_typ_cfm<>Nxx_atcu)] OR [(Nbx_obd_serv_vers_2_cfm=True) and (Nbx_ign_cmd_eng_cfm=False) and (Nbx_el_pwt_cfm=False) and (Nxx_fm_typ_cfm=Nxx_no_dem) and (Nxx_obd_typ_cfm=Nxx_obd_typ_pass) and (Nxx_ecu_typ_cfm<>Nxx_atcu)] OR [(Nxx_obd_typ_cfm<>Nxx_obd_typ_pass) and (Nxx_ecu_typ_cfm<>Nxx_atcu)] | Vxx_pm_heat_pwm | IN_ATI_PMI | [(Nbx_ign_cmd_eng_cfm=False)] | Vxx_pm_heat_pwm | IN_ATI_PMI | [(Nbx_ign_cmd_eng_cfm=False)] | TRUE | TRUE
Vxx_rtn_pid_47h | DG_DFT_MNG | [(Nbx_obd_serv_vers_2_cfm=True) and (Nbx_ign_cmd_eng_cfm=True) and (Nbx_el_pwt_cfm=False) and (Nxx_fm_typ_cfm=Nxx_no_dem) and (Nxx_obd_typ_cfm=Nxx_obd_typ_pass) and (Nxx_ecu_typ_cfm<>Nxx_atcu)] | Vxx_pm_sens_temp | IN_ATI_PMI | [(Nbx_ign_cmd_eng_cfm=False)] | Vxx_pm_sens_temp | IN_ATI_PMI | [(Nbx_ign_cmd_eng_cfm=False)] | TRUE | TRUE
Vxx_rtn_pid_49h | DG_DFT_MNG | [(Nbx_obd_serv_vers_2_cfm=True) and (Nbx_ign_cmd_eng_cfm=True) and (Nbx_el_pwt_cfm=False) and (Nxx_fm_typ_cfm=Nxx_no_dem) and (Nxx_obd_typ_cfm=Nxx_obd_typ_pass) and (Nxx_ecu_typ_cfm<>Nxx_atcu)] OR [(Nbx_obd_serv_vers_2_cfm=True) and (Nbx_ign_cmd_eng_cfm=False) and (Nbx_el_pwt_cfm=False) and (Nxx_fm_typ_cfm=Nxx_no_dem) and (Nxx_obd_typ_cfm=Nxx_obd_typ_pass) and (Nxx_ecu_typ_cfm<>Nxx_atcu)] OR [(Nxx_obd_typ_cfm<>Nxx_obd_typ_pass) and (Nxx_ecu_typ_cfm<>Nxx_atcu)] | Vxx_poil | IN_CLI_LUI | [(Nxx_poil_warn_in_ecm_cfm=Nxx_poil_warn_in_ecm_abst) and (Nxx_sta_dist_cfm=Nxx_sta_dist_abst)] OR [(Nxx_wf_ana_oil_prs_sens_cfm=Nxx_wf_ana_oil_prs_sens_abst) and (Nxx_poil_warn_in_ecm_cfm<>Nxx_poil_warn_in_ecm_abst) and (Nxx_sta_dist_cfm<>Nxx_sta_dist_abst)] OR [(Nxx_wf_ana_oil_prs_sens_cfm<>Nxx_wf_ana_oil_prs_sens_abst) and (Nxx_poil_warn_in_ecm_cfm<>Nxx_poil_warn_in_ecm_abst) and (Nxx_sta_dist_cfm=Nxx_sta_dist_abst)] OR [(Nxx_wf_ana_oil_prs_sens_cfm<>Nxx_wf_ana_oil_prs_sens_abst) and (Nxx_poil_warn_in_ecm_cfm<>Nxx_poil_warn_in_ecm_abst) and (Nxx_sta_dist_cfm<>Nxx_sta_dist_abst)] OR [(Nxx_wf_ana_oil_prs_sens_cfm=Nxx_wf_ana_oil_prs_sens_abst) and (Nxx_poil_warn_in_ecm_cfm<>Nxx_poil_warn_in_ecm_abst) and (Nxx_sta_dist_cfm=Nxx_sta_dist_abst)] | Vxx_poil | IN_CLI_LUI | [(Nxx_wf_ana_oil_prs_sens_cfm=Nxx_wf_ana_oil_prs_sens_abst) and (Nxx_poil_warn_in_ecm_cfm<>Nxx_poil_warn_in_ecm_abst) and (Nxx_sta_dist_cfm=Nxx_sta_dist_abst)] OR [(Nxx_poil_warn_in_ecm_cfm=Nxx_poil_warn_in_ecm_abst) and (Nxx_sta_dist_cfm=Nxx_sta_dist_abst)] OR [(Nxx_wf_ana_oil_prs_sens_cfm=Nxx_wf_ana_oil_prs_sens_abst) and (Nxx_poil_warn_in_ecm_cfm<>Nxx_poil_warn_in_ecm_abst) and (Nxx_sta_dist_cfm<>Nxx_sta_dist_abst)] OR [(Nxx_wf_ana_oil_prs_sens_cfm<>Nxx_wf_ana_oil_prs_sens_abst) and (Nxx_poil_warn_in_ecm_cfm<>Nxx_poil_warn_in_ecm_abst) and (Nxx_sta_dist_cfm<>Nxx_sta_dist_abst)] OR [(Nxx_wf_ana_oil_prs_sens_cfm<>Nxx_wf_ana_oil_prs_sens_abst) and (Nxx_poil_warn_in_ecm_cfm<>Nxx_poil_warn_in_ecm_abst) and (Nxx_sta_dist_cfm=Nxx_sta_dist_abst)] | TRUE | FALSE
Vxx_rtn_pid_4ah | DG_DFT_MNG | [(Nbx_obd_serv_vers_2_cfm=True) and (Nbx_ign_cmd_eng_cfm=True) and (Nbx_el_pwt_cfm=False) and (Nxx_fm_typ_cfm=Nxx_no_dem) and (Nxx_obd_typ_cfm=Nxx_obd_typ_pass) and (Nxx_ecu_typ_cfm<>Nxx_atcu)] OR [(Nbx_obd_serv_vers_2_cfm=True) and (Nbx_ign_cmd_eng_cfm=False) and (Nbx_el_pwt_cfm=False) and (Nxx_fm_typ_cfm=Nxx_no_dem) and (Nxx_obd_typ_cfm=Nxx_obd_typ_pass) and (Nxx_ecu_typ_cfm<>Nxx_atcu)] OR [(Nxx_obd_typ_cfm<>Nxx_obd_typ_pass) and (Nxx_ecu_typ_cfm<>Nxx_atcu)] | Vxx_prev_drn_dist_not_polu | CL_LUB_WEA | [(Nbx_owe_osr_cfm=True) and (Nbx_ign_cmd_eng_cfm=False) and (Nxx_owe_cfm=Nxx_owe_pres or Nxx_owe_cfm=Nxx_owe_abst_pres_cho)] OR [(Nbx_ign_cmd_eng_cfm=True) and (Nxx_owe_cfm=Nxx_owe_pres or Nxx_owe_cfm=Nxx_owe_abst_pres_cho)] OR [(Nbx_owe_osr_cfm=False) and (Nbx_ign_cmd_eng_cfm=False) and (Nxx_owe_cfm=Nxx_owe_pres or Nxx_owe_cfm=Nxx_owe_abst_pres_cho)] | Vxx_prev_drn_dist_not_polu | CL_LUB_WEA | [(Nbx_owe_osr_cfm=False) and (Nbx_ign_cmd_eng_cfm=False) and (Nxx_owe_cfm=Nxx_owe_pres or Nxx_owe_cfm=Nxx_owe_abst_pres_cho)] OR [(Nbx_owe_osr_cfm=True) and (Nbx_ign_cmd_eng_cfm=False) and (Nxx_owe_cfm=Nxx_owe_pres or Nxx_owe_cfm=Nxx_owe_abst_pres_cho)] OR [(Nbx_ign_cmd_eng_cfm=True) and (Nxx_owe_cfm=Nxx_owe_pres or Nxx_owe_cfm=Nxx_owe_abst_pres_cho)] | TRUE | FALSE
Vxx_rtn_pid_4ch | DG_DFT_MNG | [(Nbx_obd_serv_vers_2_cfm=True) and (Nbx_ign_cmd_eng_cfm=True) and (Nbx_el_pwt_cfm=False) and (Nxx_fm_typ_cfm=Nxx_no_dem) and (Nxx_obd_typ_cfm=Nxx_obd_typ_pass) and (Nxx_ecu_typ_cfm<>Nxx_atcu)] OR [(Nbx_obd_serv_vers_2_cfm=True) and (Nbx_ign_cmd_eng_cfm=False) and (Nbx_el_pwt_cfm=False) and (Nxx_fm_typ_cfm=Nxx_no_dem) and (Nxx_obd_typ_cfm=Nxx_obd_typ_pass) and (Nxx_ecu_typ_cfm<>Nxx_atcu)] OR [(Nxx_obd_typ_cfm<>Nxx_obd_typ_pass) and (Nxx_ecu_typ_cfm<>Nxx_atcu)] | Vxx_prev_drn_dist_road_hway | CL_LUB_WEA | [(Nbx_owe_osr_cfm=False) and (Nbx_ign_cmd_eng_cfm=False) and (Nxx_owe_cfm=Nxx_owe_pres or Nxx_owe_cfm=Nxx_owe_abst_pres_cho)] OR [(Nbx_ign_cmd_eng_cfm=True) and (Nxx_owe_cfm=Nxx_owe_pres or Nxx_owe_cfm=Nxx_owe_abst_pres_cho)] OR [(Nbx_owe_osr_cfm=True) and (Nbx_ign_cmd_eng_cfm=False) and (Nxx_owe_cfm=Nxx_owe_pres or Nxx_owe_cfm=Nxx_owe_abst_pres_cho)] | Vxx_prev_drn_dist_road_hway | CL_LUB_WEA | [(Nbx_ign_cmd_eng_cfm=True) and (Nxx_owe_cfm=Nxx_owe_pres or Nxx_owe_cfm=Nxx_owe_abst_pres_cho)] OR [(Nbx_owe_osr_cfm=False) and (Nbx_ign_cmd_eng_cfm=False) and (Nxx_owe_cfm=Nxx_owe_pres or Nxx_owe_cfm=Nxx_owe_abst_pres_cho)] OR [(Nbx_owe_osr_cfm=True) and (Nbx_ign_cmd_eng_cfm=False) and (Nxx_owe_cfm=Nxx_owe_pres or Nxx_owe_cfm=Nxx_owe_abst_pres_cho)] | TRUE | FALSE
Vxx_rtn_pid_5ch | DG_DFT_MNG | [(Nxx_obd_typ_cfm<>Nxx_obd_typ_pass) and (Nxx_ecu_typ_cfm<>Nxx_atcu)] | Vxx_prs_ref_med | IN_ASI_IAP | [(Nbx_ign_cmd_eng_cfm=False) and (Nxx_ecu_typ_cfm=Nxx_ecm or Nxx_ecu_typ_cfm=Nxx_ptcu)] OR [(Nxx_ecu_typ_cfm=Nxx_ecm or Nxx_ecu_typ_cfm=Nxx_ptcu) and (Nbx_ign_cmd_eng_cfm=True)] | Vxx_prs_ref_med | IN_ASI_IAP | [(Nbx_ign_cmd_eng_cfm=False) and (Nxx_ecu_typ_cfm=Nxx_ecm or Nxx_ecu_typ_cfm=Nxx_ptcu)] OR [(Nxx_ecu_typ_cfm=Nxx_ecm or Nxx_ecu_typ_cfm=Nxx_ptcu) and (Nbx_ign_cmd_eng_cfm=True)] | TRUE | TRUE
Vxx_rtn_pid_5dh | DG_DFT_MNG | [(Nxx_obd_typ_cfm<>Nxx_obd_typ_pass) and (Nxx_ecu_typ_cfm<>Nxx_atcu)] | Vxx_psens_det_dies_pf | AT_PFT_DGN | [(Nxx_soot_sens_cfm<>Nxx_soot_sens_abst) and (Nbx_ign_cmd_eng_cfm=False)] | Vxx_psens_det_dies_pf | AT_PFT_DGN | [(Nxx_soot_sens_cfm<>Nxx_soot_sens_abst) and (Nbx_ign_cmd_eng_cfm=False)] | TRUE | TRUE
Vxx_rtn_pid_5eh | DG_DFT_MNG | [(Nxx_obd_typ_cfm<>Nxx_obd_typ_pass) and (Nxx_ecu_typ_cfm<>Nxx_atcu)] | Vxx_psens_eng_off_t_sum_1 | AT_PFT_DGN | [(Nxx_soot_sens_cfm<>Nxx_soot_sens_abst) and (Nbx_ign_cmd_eng_cfm=False)] | Vxx_psens_eng_off_t_sum_1 | AT_PFT_DGN | [(Nxx_soot_sens_cfm<>Nxx_soot_sens_abst) and (Nbx_ign_cmd_eng_cfm=False)] | TRUE | TRUE
Vxx_rtn_pid_61h | DG_DFT_MNG | [(Nxx_obd_typ_cfm<>Nxx_obd_typ_pass) and (Nxx_ecu_typ_cfm<>Nxx_atcu)] | Vxx_psens_nr_cge_eng_sas_stt | AT_PFT_DGN | [(Nxx_soot_sens_cfm<>Nxx_soot_sens_abst) and (Nbx_ign_cmd_eng_cfm=False)] | Vxx_psens_nr_cge_eng_sas_stt | AT_PFT_DGN | [(Nxx_soot_sens_cfm<>Nxx_soot_sens_abst) and (Nbx_ign_cmd_eng_cfm=False)] | TRUE | TRUE
Vxx_rtn_pid_62h | DG_DFT_MNG | [(Nxx_obd_typ_cfm<>Nxx_obd_typ_pass) and (Nxx_ecu_typ_cfm<>Nxx_atcu)] | Vxx_psens_nr_mes_dc | AT_PFT_DGN | [(Nxx_soot_sens_cfm<>Nxx_soot_sens_abst) and (Nbx_ign_cmd_eng_cfm=False)] | Vxx_psens_nr_mes_dc | AT_PFT_DGN | [(Nxx_soot_sens_cfm<>Nxx_soot_sens_abst) and (Nbx_ign_cmd_eng_cfm=False)] | TRUE | TRUE
Vxx_rtn_pid_63h | DG_DFT_MNG | [(Nxx_obd_typ_cfm<>Nxx_obd_typ_pass) and (Nxx_ecu_typ_cfm<>Nxx_atcu)] | Vxx_psens_t_eng_off_loc | AT_PFT_DGN | [(Nxx_soot_sens_cfm<>Nxx_soot_sens_abst) and (Nbx_ign_cmd_eng_cfm=False)] | Vxx_psens_t_eng_off_loc | AT_PFT_DGN | [(Nxx_soot_sens_cfm<>Nxx_soot_sens_abst) and (Nbx_ign_cmd_eng_cfm=False)] | TRUE | TRUE
Vxx_rtn_pid_69h_a | DG_DFT_MNG | [(Nxx_obd_typ_cfm<>Nxx_obd_typ_pass) and (Nxx_ecu_typ_cfm<>Nxx_atcu)] | Vxx_ptc_pow | IN_TQI_ACS | [(Nxx_ecu_typ_cfm<>Nxx_hevc and Nxx_spv_ecu_cfm<>Nxx_spv_ecu_abst) and (Nxx_ecu_typ_cfm<>Nxx_atcu)] OR [(Nxx_hv_tc_cfm<>Nxx_hv_tc_abst) and (Nxx_ecu_typ_cfm=Nxx_hevc or Nxx_spv_ecu_cfm=Nxx_spv_ecu_abst) and (Nxx_ecu_typ_cfm<>Nxx_atcu)] OR [(Nxx_hv_tc_cfm=Nxx_hv_tc_abst) and (Nxx_ecu_typ_cfm=Nxx_hevc or Nxx_spv_ecu_cfm=Nxx_spv_ecu_abst) and (Nxx_ecu_typ_cfm<>Nxx_atcu)] | Vxx_ptc_pow | IN_TQI_ACS | [(Nxx_hv_tc_cfm<>Nxx_hv_tc_abst) and (Nxx_ecu_typ_cfm=Nxx_hevc or Nxx_spv_ecu_cfm=Nxx_spv_ecu_abst) and (Nxx_ecu_typ_cfm<>Nxx_atcu)] OR [(Nxx_ecu_typ_cfm<>Nxx_hevc and Nxx_spv_ecu_cfm<>Nxx_spv_ecu_abst) and (Nxx_ecu_typ_cfm<>Nxx_atcu)] OR [(Nxx_hv_tc_cfm=Nxx_hv_tc_abst) and (Nxx_ecu_typ_cfm=Nxx_hevc or Nxx_spv_ecu_cfm=Nxx_spv_ecu_abst) and (Nxx_ecu_typ_cfm<>Nxx_atcu)] | TRUE | FALSE
Vxx_rtn_pid_69h_c | DG_DFT_MNG | [(Nxx_obd_typ_cfm<>Nxx_obd_typ_pass) and (Nxx_ecu_typ_cfm<>Nxx_atcu)] | Vxx_pump_maf | IN_ASI_IAF | [(Nxx_ecu_typ_cfm=Nxx_ecm or Nxx_ecu_typ_cfm=Nxx_ptcu) and (Nbx_ign_cmd_eng_cfm=True)] | Vxx_pump_maf | IN_ASI_IAF | [(Nbx_ign_cmd_eng_cfm=True)] | TRUE | FALSE
Vxx_rtn_pid_6ah_a | DG_DFT_MNG | [(Nxx_obd_typ_cfm<>Nxx_obd_typ_pass) and (Nxx_ecu_typ_cfm<>Nxx_atcu)] | Vxx_pws_1 | OU_VFO_SUP | [(Nxx_ecu_typ_cfm=Nxx_hevc) and (Nxx_ecu_typ_cfm=Nxx_ecm or Nxx_ecu_typ_cfm=Nxx_ptcu or Nxx_ecu_typ_cfm=Nxx_hevc)] OR [(Nxx_ecu_typ_cfm=Nxx_ecm or Nxx_ecu_typ_cfm=Nxx_ptcu) and (Nxx_ecu_typ_cfm=Nxx_ecm or Nxx_ecu_typ_cfm=Nxx_ptcu or Nxx_ecu_typ_cfm=Nxx_hevc)] | Vxx_pws_1 | OU_VFO_SUP | [(Nxx_ecu_typ_cfm=Nxx_hevc) and (Nxx_ecu_typ_cfm=Nxx_ecm or Nxx_ecu_typ_cfm=Nxx_ptcu or Nxx_ecu_typ_cfm=Nxx_hevc)] OR [(Nxx_ecu_typ_cfm=Nxx_ecm or Nxx_ecu_typ_cfm=Nxx_ptcu) and (Nxx_ecu_typ_cfm=Nxx_ecm or Nxx_ecu_typ_cfm=Nxx_ptcu or Nxx_ecu_typ_cfm=Nxx_hevc)] | TRUE | TRUE
Vxx_rtn_pid_6ah_b | DG_DFT_MNG | [(Nxx_obd_typ_cfm<>Nxx_obd_typ_pass) and (Nxx_ecu_typ_cfm<>Nxx_atcu)] | Vxx_pws_2 | OU_VFO_SUP | [(Nxx_ecu_typ_cfm=Nxx_hevc) and (Nxx_ecu_typ_cfm=Nxx_ecm or Nxx_ecu_typ_cfm=Nxx_ptcu or Nxx_ecu_typ_cfm=Nxx_hevc)] OR [(Nxx_ecu_typ_cfm=Nxx_ecm or Nxx_ecu_typ_cfm=Nxx_ptcu) and (Nxx_ecu_typ_cfm=Nxx_ecm or Nxx_ecu_typ_cfm=Nxx_ptcu or Nxx_ecu_typ_cfm=Nxx_hevc)] | Vxx_pws_2 | OU_VFO_SUP | [(Nxx_ecu_typ_cfm=Nxx_hevc) and (Nxx_ecu_typ_cfm=Nxx_ecm or Nxx_ecu_typ_cfm=Nxx_ptcu or Nxx_ecu_typ_cfm=Nxx_hevc)] OR [(Nxx_ecu_typ_cfm=Nxx_ecm or Nxx_ecu_typ_cfm=Nxx_ptcu) and (Nxx_ecu_typ_cfm=Nxx_ecm or Nxx_ecu_typ_cfm=Nxx_ptcu or Nxx_ecu_typ_cfm=Nxx_hevc)] | TRUE | TRUE
Vxx_rtn_pid_6ah_c | DG_DFT_MNG | [(Nxx_obd_typ_cfm<>Nxx_obd_typ_pass) and (Nxx_ecu_typ_cfm<>Nxx_atcu)] | Vxx_pws_3 | OU_VFO_SUP | [(Nxx_ecu_typ_cfm=Nxx_hevc) and (Nxx_ecu_typ_cfm=Nxx_ecm or Nxx_ecu_typ_cfm=Nxx_ptcu or Nxx_ecu_typ_cfm=Nxx_hevc)] OR [(Nxx_ecu_typ_cfm=Nxx_ecm or Nxx_ecu_typ_cfm=Nxx_ptcu) and (Nxx_ecu_typ_cfm=Nxx_ecm or Nxx_ecu_typ_cfm=Nxx_ptcu or Nxx_ecu_typ_cfm=Nxx_hevc)] | Vxx_pws_3 | OU_VFO_SUP | [(Nxx_ecu_typ_cfm=Nxx_hevc) and (Nxx_ecu_typ_cfm=Nxx_ecm or Nxx_ecu_typ_cfm=Nxx_ptcu or Nxx_ecu_typ_cfm=Nxx_hevc)] OR [(Nxx_ecu_typ_cfm=Nxx_ecm or Nxx_ecu_typ_cfm=Nxx_ptcu) and (Nxx_ecu_typ_cfm=Nxx_ecm or Nxx_ecu_typ_cfm=Nxx_ptcu or Nxx_ecu_typ_cfm=Nxx_hevc)] | TRUE | TRUE
Vxx_rtn_pid_6bh_a | DG_DFT_MNG | [(Nxx_obd_typ_cfm<>Nxx_obd_typ_pass) and (Nxx_ecu_typ_cfm<>Nxx_atcu)] | Vxx_pws_4 | OU_VFO_SUP | [(Nxx_ecu_typ_cfm=Nxx_hevc) and (Nxx_ecu_typ_cfm=Nxx_ecm or Nxx_ecu_typ_cfm=Nxx_ptcu or Nxx_ecu_typ_cfm=Nxx_hevc)] OR [(Nxx_ecu_typ_cfm=Nxx_ecm or Nxx_ecu_typ_cfm=Nxx_ptcu) and (Nxx_ecu_typ_cfm=Nxx_ecm or Nxx_ecu_typ_cfm=Nxx_ptcu or Nxx_ecu_typ_cfm=Nxx_hevc)] | Vxx_pws_4 | OU_VFO_SUP | [(Nxx_ecu_typ_cfm=Nxx_hevc) and (Nxx_ecu_typ_cfm=Nxx_ecm or Nxx_ecu_typ_cfm=Nxx_ptcu or Nxx_ecu_typ_cfm=Nxx_hevc)] OR [(Nxx_ecu_typ_cfm=Nxx_ecm or Nxx_ecu_typ_cfm=Nxx_ptcu) and (Nxx_ecu_typ_cfm=Nxx_ecm or Nxx_ecu_typ_cfm=Nxx_ptcu or Nxx_ecu_typ_cfm=Nxx_hevc)] | TRUE | TRUE
Vxx_rtn_pid_6bh_b | DG_DFT_MNG | [(Nxx_obd_typ_cfm<>Nxx_obd_typ_pass) and (Nxx_ecu_typ_cfm<>Nxx_atcu)] | Vxx_pws_sens_emtv | OU_VFO_SUP | [(Nbx_ign_cmd_eng_cfm=False) and (Nxx_ecu_typ_cfm=Nxx_ecm or Nxx_ecu_typ_cfm=Nxx_ptcu) and (Nxx_ecu_typ_cfm=Nxx_ecm or Nxx_ecu_typ_cfm=Nxx_ptcu or Nxx_ecu_typ_cfm=Nxx_hevc)] | Vxx_pws_sens_emtv | OU_VFO_SUP | [(Nbx_ign_cmd_eng_cfm=False) and (Nxx_ecu_typ_cfm=Nxx_ecm or Nxx_ecu_typ_cfm=Nxx_ptcu) and (Nxx_ecu_typ_cfm=Nxx_ecm or Nxx_ecu_typ_cfm=Nxx_ptcu or Nxx_ecu_typ_cfm=Nxx_hevc)] | TRUE | TRUE
Vxx_rtn_pid_6bh_c | DG_DFT_MNG | [(Nxx_obd_typ_cfm<>Nxx_obd_typ_pass) and (Nxx_ecu_typ_cfm<>Nxx_atcu)] | Vxx_pws_sens_lpev | OU_VFO_SUP | [(Nbx_ign_cmd_eng_cfm=False) and (Nxx_ecu_typ_cfm=Nxx_ecm or Nxx_ecu_typ_cfm=Nxx_ptcu) and (Nxx_ecu_typ_cfm=Nxx_ecm or Nxx_ecu_typ_cfm=Nxx_ptcu or Nxx_ecu_typ_cfm=Nxx_hevc)] | Vxx_pws_sens_lpev | OU_VFO_SUP | [(Nbx_ign_cmd_eng_cfm=False) and (Nxx_ecu_typ_cfm=Nxx_ecm or Nxx_ecu_typ_cfm=Nxx_ptcu) and (Nxx_ecu_typ_cfm=Nxx_ecm or Nxx_ecu_typ_cfm=Nxx_ptcu or Nxx_ecu_typ_cfm=Nxx_hevc)] | TRUE | TRUE
Vxx_rtn_pid_6dh_a | DG_DFT_MNG | [(Nxx_obd_typ_cfm<>Nxx_obd_typ_pass) and (Nxx_ecu_typ_cfm<>Nxx_atcu)] | Vxx_pws_sens_pcy | OU_VFO_SUP | [(Nxx_ecu_typ_cfm=Nxx_ecm or Nxx_ecu_typ_cfm=Nxx_ptcu) and (Nxx_ecu_typ_cfm=Nxx_ecm or Nxx_ecu_typ_cfm=Nxx_ptcu or Nxx_ecu_typ_cfm=Nxx_hevc)] | Vxx_pws_sens_pcy | OU_VFO_SUP | [(Nxx_ecu_typ_cfm=Nxx_ecm or Nxx_ecu_typ_cfm=Nxx_ptcu) and (Nxx_ecu_typ_cfm=Nxx_ecm or Nxx_ecu_typ_cfm=Nxx_ptcu or Nxx_ecu_typ_cfm=Nxx_hevc)] | TRUE | TRUE
Vxx_rtn_pid_6dh_bc | DG_DFT_MNG | [(Nxx_obd_typ_cfm<>Nxx_obd_typ_pass) and (Nxx_ecu_typ_cfm<>Nxx_atcu)] | Vxx_pwt_pow_mmi | PC_DRV_DIT | [(Nxx_spv_ecu_cfm=Nxx_spv_ecu_abst) and (Nxx_ecu_typ_cfm=Nxx_ecm or Nxx_ecu_typ_cfm=Nxx_ptcu)] | Vxx_pwt_pow_mmi | PC_DRV_DIT | [(Nxx_spv_ecu_cfm=Nxx_spv_ecu_abst) and (Nxx_ecu_typ_cfm=Nxx_ecm or Nxx_ecu_typ_cfm=Nxx_ptcu)] | TRUE | TRUE
Vxx_rtn_pid_6dh_de | DG_DFT_MNG | [(Nxx_obd_typ_cfm<>Nxx_obd_typ_pass) and (Nxx_ecu_typ_cfm<>Nxx_atcu)] | Vxx_rail_prs | BI_CBI_RPI | [(Nbx_ign_cmd_eng_cfm=False)] | Vxx_rail_prs | BI_CBI_RPI | [(Nbx_ign_cmd_eng_cfm=False)] | TRUE | TRUE
Vxx_rtn_pid_6dh_f | DG_DFT_MNG | [(Nxx_obd_typ_cfm<>Nxx_obd_typ_pass) and (Nxx_ecu_typ_cfm<>Nxx_atcu)] | Vxx_raw_ac_prs | BI_VFI_ACI | [(Nxx_ac_prs_sens_typ_cfm<>Nxx_ac_prs_sens_ana) and (Nxx_ecu_typ_cfm=Nxx_hevc or Nxx_spv_ecu_cfm=Nxx_spv_ecu_abst) and (Nxx_ecu_typ_cfm<>Nxx_atcu)] OR [(Nxx_ac_prs_sens_typ_cfm=Nxx_ac_prs_sens_ana) and (Nxx_ecu_typ_cfm=Nxx_hevc or Nxx_spv_ecu_cfm=Nxx_spv_ecu_abst) and (Nxx_ecu_typ_cfm<>Nxx_atcu)] | Vxx_raw_ac_prs | BI_VFI_ACI | [(Nxx_ac_prs_sens_typ_cfm<>Nxx_ac_prs_sens_ana) and (Nxx_ecu_typ_cfm=Nxx_hevc or Nxx_spv_ecu_cfm=Nxx_spv_ecu_abst) and (Nxx_ecu_typ_cfm<>Nxx_atcu)] OR [(Nxx_ac_prs_sens_typ_cfm=Nxx_ac_prs_sens_ana) and (Nxx_ecu_typ_cfm=Nxx_hevc or Nxx_spv_ecu_cfm=Nxx_spv_ecu_abst) and (Nxx_ecu_typ_cfm<>Nxx_atcu)] | TRUE | TRUE
Vxx_rtn_pid_70h_a | DG_DFT_MNG | [(Nxx_obd_typ_cfm<>Nxx_obd_typ_pass) and (Nxx_ecu_typ_cfm<>Nxx_atcu)] | Vxx_raw_n | BI_SMI_SYN | [(Nxx_ecu_typ_cfm=Nxx_ecm or Nxx_ecu_typ_cfm=Nxx_ptcu)] | Vxx_raw_n | BI_SMI_SYN | [(Nxx_ecu_typ_cfm=Nxx_ecm or Nxx_ecu_typ_cfm=Nxx_ptcu)] | TRUE | TRUE
Vxx_rtn_pid_70h_bc | DG_DFT_MNG | [(Nxx_obd_typ_cfm<>Nxx_obd_typ_pass) and (Nxx_ecu_typ_cfm<>Nxx_atcu)] | Vxx_raw_sens_down_egr_cool_temp | IN_ASI_EGR | [(Nbx_db_agk_cfm=False) and (Nxx_hp_egr_cool_dtp_sens_cfm<>Nxx_hp_egr_cool_dtp_sens_abst) and (Nbx_ign_cmd_eng_cfm=False)] | Vxx_raw_sens_down_egr_cool_temp | IN_ASI_EGR | [(Nbx_db_agk_cfm=False) and (Nxx_hp_egr_cool_dtp_sens_cfm<>Nxx_hp_egr_cool_dtp_sens_abst) and (Nbx_ign_cmd_eng_cfm=False)] | TRUE | TRUE
Vxx_rtn_pid_70h_de | DG_DFT_MNG | [(Nxx_obd_typ_cfm<>Nxx_obd_typ_pass) and (Nxx_ecu_typ_cfm<>Nxx_atcu)] | Vxx_raw_sens_down_tcr_cool_temp | IN_ASI_IAT | [(Nxx_tcr_cool_dtp_sens_cfm<>Nxx_tcr_cool_dtp_sens_abst) and (Nbx_db_agk_cfm=False) and (Nbx_ign_cmd_eng_cfm=False) and (Nxx_ecu_typ_cfm=Nxx_ecm or Nxx_ecu_typ_cfm=Nxx_ptcu)] | Vxx_raw_sens_down_tcr_cool_temp | IN_ASI_IAT | [(Nbx_ign_cmd_eng_cfm=False) and (Nxx_ecu_typ_cfm=Nxx_ecm or Nxx_ecu_typ_cfm=Nxx_ptcu)] AND [(Nbx_db_agk_cfm=False) and (Nxx_tcr_cool_dtp_sens_cfm<>Nxx_tcr_cool_dtp_sens_abst)] | TRUE | FALSE
Vxx_rtn_pid_73h_a | DG_DFT_MNG | [(Nxx_obd_typ_cfm<>Nxx_obd_typ_pass) and (Nxx_ecu_typ_cfm<>Nxx_atcu)] | Vxx_raw_sens_fuel_prs | IN_CBI_FLI | [(Nbx_db_agk_cfm=False) and (Nxx_sens_fuel_lp_prs_cfm<>Nxx_sens_fuel_lp_prs_abst) and (Nxx_ecu_typ_cfm=Nxx_ecm or Nxx_ecu_typ_cfm=Nxx_ptcu)] | Vxx_raw_sens_fuel_prs | IN_CBI_FLI | [(Nbx_db_agk_cfm=False) and (Nxx_sens_fuel_lp_prs_cfm<>Nxx_sens_fuel_lp_prs_abst)] | TRUE | FALSE
Vxx_rtn_pid_73h_bc | DG_DFT_MNG | [(Nxx_obd_typ_cfm<>Nxx_obd_typ_pass) and (Nxx_ecu_typ_cfm<>Nxx_atcu)] | Vxx_raw_sens_lbdw_v | BI_ATI_DLI | [(Nxx_nt_lbdw_cfm=Nxx_nt_lbdw_bin or Nxx_nt_lbdw_cfm=Nxx_nt_lbdw_bin_prop_cho) and (Nxx_nox_egt_cfm=Nxx_nox_egt_nt or Nxx_nox_egt_cfm=Nxx_nox_egt_nt_abst_cho or Nxx_nox_egt_cfm=Nxx_nox_egt_nt_scr or Nxx_nox_egt_cfm=Nxx_nox_egt_nt_scr_abst_cho) and (Nbx_ign_cmd_eng_cfm=False)] | Vxx_raw_sens_lbdw_v | BI_ATI_DLI | [(Nxx_nt_lbdw_cfm=Nxx_nt_lbdw_bin or Nxx_nt_lbdw_cfm=Nxx_nt_lbdw_bin_prop_cho) and (Nxx_nox_egt_cfm=Nxx_nox_egt_nt or Nxx_nox_egt_cfm=Nxx_nox_egt_nt_abst_cho or Nxx_nox_egt_cfm=Nxx_nox_egt_nt_scr or Nxx_nox_egt_cfm=Nxx_nox_egt_nt_scr_abst_cho) and (Nbx_ign_cmd_eng_cfm=False)] | TRUE | TRUE
Vxx_rtn_pid_75h_a | DG_DFT_MNG | [(Nxx_obd_typ_cfm<>Nxx_obd_typ_pass) and (Nxx_ecu_typ_cfm<>Nxx_atcu)] | Vxx_raw_sens_pft_rel_up_prs | IN_ATI_PFI | [(Nbx_db_agk_cfm=False) and (Nbx_pft_rel_up_prs_pres_cfm=True) and (Nbx_pft_pres_cfm=True) and (Nbx_ign_cmd_eng_cfm=False)] | Vxx_raw_sens_pft_rel_up_prs | IN_ATI_PFI | [(Nbx_db_agk_cfm=False) and (Nbx_pft_rel_up_prs_pres_cfm=True) and (Nbx_pft_pres_cfm=True) and (Nbx_ign_cmd_eng_cfm=False)] | TRUE | TRUE
Vxx_rtn_pid_75h_b | DG_DFT_MNG | [(Nxx_obd_typ_cfm<>Nxx_obd_typ_pass) and (Nxx_ecu_typ_cfm<>Nxx_atcu)] | Vxx_raw_sens_rvac | BI_CBI_FUI | [(Nxx_eva_cfm<>Nxx_eva_abst) and (Nbx_ign_cmd_eng_cfm=True)] | Vxx_raw_sens_rvac | BI_CBI_FUI | [(Nxx_eva_cfm<>Nxx_eva_abst) and (Nbx_ign_cmd_eng_cfm=True)] | TRUE | TRUE
Vxx_rtn_pid_75h_de | DG_DFT_MNG | [(Nxx_obd_typ_cfm<>Nxx_obd_typ_pass) and (Nxx_ecu_typ_cfm<>Nxx_atcu)] | Vxx_raw_sens_spg | IN_ASI_IAP | [(Nbx_db_agk_cfm=False) and (Nxx_spg_sens_cfm<>Nxx_spg_sens_abst) and (Nbx_ign_cmd_eng_cfm=False) and (Nxx_ecu_typ_cfm=Nxx_ecm or Nxx_ecu_typ_cfm=Nxx_ptcu)] OR [(Nbx_spg_sens_pres_cfm=True) and (Nxx_ecu_typ_cfm=Nxx_ecm or Nxx_ecu_typ_cfm=Nxx_ptcu) and (Nbx_ign_cmd_eng_cfm=True)] | Vxx_raw_sens_spg | IN_ASI_IAP | [(Nbx_db_agk_cfm=False) and (Nxx_spg_sens_cfm<>Nxx_spg_sens_abst) and (Nbx_ign_cmd_eng_cfm=False) and (Nxx_ecu_typ_cfm=Nxx_ecm or Nxx_ecu_typ_cfm=Nxx_ptcu)] OR [(Nbx_spg_sens_pres_cfm=True) and (Nxx_ecu_typ_cfm=Nxx_ecm or Nxx_ecu_typ_cfm=Nxx_ptcu) and (Nbx_ign_cmd_eng_cfm=True)] | TRUE | TRUE
Vxx_rtn_pid_75h_fg | DG_DFT_MNG | [(Nxx_obd_typ_cfm<>Nxx_obd_typ_pass) and (Nxx_ecu_typ_cfm<>Nxx_atcu)] | Vxx_raw_sens_tk_tmp | BI_CBI_FUI | [(Nxx_tk_tmp_sens_cfm<>Nxx_tk_tmp_sens_abst) and (Nbx_ign_cmd_eng_cfm=True)] | Vxx_raw_sens_tk_tmp | BI_CBI_FUI | [(Nxx_tk_tmp_sens_cfm<>Nxx_tk_tmp_sens_abst) and (Nbx_ign_cmd_eng_cfm=True)] | TRUE | TRUE
Vxx_rtn_pid_77h_a | DG_DFT_MNG | [(Nxx_obd_typ_cfm<>Nxx_obd_typ_pass) and (Nxx_ecu_typ_cfm<>Nxx_atcu)] | Vxx_raw_sens_ups_tip | BI_CBI_ULI | [(Nxx_so2up_cfm<>Nxx_so2up_ego) and (Nxx_ecu_typ_cfm=Nxx_ecm or Nxx_ecu_typ_cfm=Nxx_ptcu) and (Nbx_ign_cmd_eng_cfm=True)] | Vxx_raw_sens_ups_tip | BI_CBI_ULI | [(Nxx_so2up_cfm<>Nxx_so2up_ego) and (Nbx_ign_cmd_eng_cfm=True)] | TRUE | FALSE
Vxx_rtn_pid_77h_c | DG_DFT_MNG | [(Nxx_obd_typ_cfm<>Nxx_obd_typ_pass) and (Nxx_ecu_typ_cfm<>Nxx_atcu)] | Vxx_ref_vb | IN_VFI_EEI | [(Nxx_ecu_typ_cfm=Nxx_hevc) and (Nxx_ecu_typ_cfm<>Nxx_atcu)] OR [(Nxx_hev_cfm<>Nxx_hev_abst or Nxx_alt_lin_cmd_cfm<>Nxx_alt_lin_cmd_abst) and (Nxx_ecu_typ_cfm<>Nxx_hevc) and (Nxx_ecu_typ_cfm<>Nxx_atcu)] | Vxx_ref_vb | IN_VFI_EEI | [(Nxx_hev_cfm<>Nxx_hev_abst or Nxx_alt_lin_cmd_cfm<>Nxx_alt_lin_cmd_abst) and (Nxx_ecu_typ_cfm<>Nxx_hevc) and (Nxx_ecu_typ_cfm<>Nxx_atcu)] OR [(Nxx_ecu_typ_cfm=Nxx_hevc) and (Nxx_ecu_typ_cfm<>Nxx_atcu)] | TRUE | FALSE
Vxx_rtn_pid_7ah_a | DG_DFT_MNG | [(Nxx_obd_typ_cfm<>Nxx_obd_typ_pass) and (Nxx_ecu_typ_cfm<>Nxx_atcu)] | Vxx_rich_mes | IN_CBI_ULI | [(Nxx_ecu_typ_cfm=Nxx_ecm or Nxx_ecu_typ_cfm=Nxx_ptcu) and (Nbx_ign_cmd_eng_cfm=True)] | Vxx_rich_mes | IN_CBI_ULI | [(Nbx_ign_cmd_eng_cfm=True)] | TRUE | FALSE
Vxx_rtn_pid_7ah_bc | DG_DFT_MNG | [(Nxx_obd_typ_cfm<>Nxx_obd_typ_pass) and (Nxx_ecu_typ_cfm<>Nxx_atcu)] | Vxx_road_slop | IN_PCI_RDS | [(Nxx_ecu_typ_cfm=Nxx_ptcu or Nxx_ecu_typ_cfm=Nxx_atcu or Nxx_ecu_typ_cfm=Nxx_ecm or Nxx_ecu_typ_cfm=Nxx_hevc)] | Vxx_road_slop | IN_PCI_RDS | [(Nxx_ecu_typ_cfm=Nxx_ptcu or Nxx_ecu_typ_cfm=Nxx_atcu or Nxx_ecu_typ_cfm=Nxx_ecm or Nxx_ecu_typ_cfm=Nxx_hevc)] | TRUE | TRUE
Vxx_rtn_pid_7ch_a | DG_DFT_MNG | [(Nxx_obd_typ_cfm<>Nxx_obd_typ_pass) and (Nxx_ecu_typ_cfm<>Nxx_atcu)] | Vxx_rps_rail_prs_sp | CB_FFW_SPT | [(Nbx_ign_cmd_eng_cfm=False)] | Vxx_rps_rail_prs_sp | CB_TSP_ACT | [(Nbx_ign_cmd_eng_cfm=False)] | FALSE | TRUE
Vxx_rtn_pid_7ch_bc | DG_DFT_MNG | [(Nxx_obd_typ_cfm<>Nxx_obd_typ_pass) and (Nxx_ecu_typ_cfm<>Nxx_atcu)] | Vxx_rps_rail_prs_sp | CB_TSP_ACT | [(Nbx_ign_cmd_eng_cfm=False)] | Vxx_rps_rail_prs_sp | CB_TSP_ACT | [(Nbx_ign_cmd_eng_cfm=False)] | TRUE | TRUE
Vxx_rtn_rvac | DG_DFT_MNG | [(Nbx_obd_serv_vers_2_cfm=False) and (Nbx_ign_cmd_eng_cfm=True) and (Nbx_el_pwt_cfm=False) and (Nxx_fm_typ_cfm=Nxx_no_dem) and (Nxx_obd_typ_cfm=Nxx_obd_typ_pass) and (Nxx_ecu_typ_cfm<>Nxx_atcu)] | Vxx_rtn_clr_dist | DG_DFT_MNG | [(Nbx_obd_serv_vers_2_cfm=False) and (Nbx_ign_cmd_eng_cfm=True) and (Nbx_el_pwt_cfm=False) and (Nxx_fm_typ_cfm=Nxx_no_dem) and (Nxx_obd_typ_cfm=Nxx_obd_typ_pass) and (Nxx_ecu_typ_cfm<>Nxx_atcu)] OR [(Nbx_obd_serv_vers_2_cfm=False) and (Nbx_ign_cmd_eng_cfm=False) and (Nbx_el_pwt_cfm=False) and (Nxx_fm_typ_cfm=Nxx_no_dem) and (Nxx_obd_typ_cfm=Nxx_obd_typ_pass) and (Nxx_ecu_typ_cfm<>Nxx_atcu)] | Vxx_rtn_clr_dist | DG_DFT_MNG | [(Nbx_obd_serv_vers_2_cfm=False) and (Nbx_ign_cmd_eng_cfm=False) and (Nbx_el_pwt_cfm=False) and (Nxx_fm_typ_cfm=Nxx_no_dem) and (Nxx_obd_typ_cfm=Nxx_obd_typ_pass) and (Nxx_ecu_typ_cfm<>Nxx_atcu)] OR [(Nbx_obd_serv_vers_2_cfm=False) and (Nbx_ign_cmd_eng_cfm=True) and (Nbx_el_pwt_cfm=False) and (Nxx_fm_typ_cfm=Nxx_no_dem) and (Nxx_obd_typ_cfm=Nxx_obd_typ_pass) and (Nxx_ecu_typ_cfm<>Nxx_atcu)] | TRUE | FALSE
Vxx_run_eng_ena | VF_EST_MNG | [(Nxx_ag_typ_cfm<>Nxx_ag_abst) and (Nxx_ecu_typ_cfm=Nxx_hevc) and (Nxx_ecu_typ_cfm<>Nxx_atcu)] OR [(Nxx_ag_typ_cfm=Nxx_ag_abst) and (Nxx_ecu_typ_cfm=Nxx_hevc) and (Nxx_ecu_typ_cfm<>Nxx_atcu)] OR [(Nxx_ecu_typ_cfm=Nxx_ecm or Nxx_ecu_typ_cfm=Nxx_ptcu) and (Nxx_ecu_typ_cfm<>Nxx_atcu)] | Vxx_rtn_pid_02h | DG_DFT_MNG | [(Nbx_obd_serv_vers_2_cfm=True) and (Nbx_ign_cmd_eng_cfm=True) and (Nbx_el_pwt_cfm=False) and (Nxx_fm_typ_cfm=Nxx_no_dem) and (Nxx_obd_typ_cfm=Nxx_obd_typ_pass) and (Nxx_ecu_typ_cfm<>Nxx_atcu)] OR [(Nbx_obd_serv_vers_2_cfm=True) and (Nbx_ign_cmd_eng_cfm=False) and (Nbx_el_pwt_cfm=False) and (Nxx_fm_typ_cfm=Nxx_no_dem) and (Nxx_obd_typ_cfm=Nxx_obd_typ_pass) and (Nxx_ecu_typ_cfm<>Nxx_atcu)] OR [(Nxx_obd_typ_cfm<>Nxx_obd_typ_pass) and (Nxx_ecu_typ_cfm<>Nxx_atcu)] | Vxx_rtn_pid_02h | DG_DFT_MNG | [(Nbx_obd_serv_vers_2_cfm=True) and (Nbx_ign_cmd_eng_cfm=False) and (Nbx_el_pwt_cfm=False) and (Nxx_fm_typ_cfm=Nxx_no_dem) and (Nxx_obd_typ_cfm=Nxx_obd_typ_pass) and (Nxx_ecu_typ_cfm<>Nxx_atcu)] OR [(Nbx_obd_serv_vers_2_cfm=True) and (Nbx_ign_cmd_eng_cfm=True) and (Nbx_el_pwt_cfm=False) and (Nxx_fm_typ_cfm=Nxx_no_dem) and (Nxx_obd_typ_cfm=Nxx_obd_typ_pass) and (Nxx_ecu_typ_cfm<>Nxx_atcu)] OR [(Nxx_obd_typ_cfm<>Nxx_obd_typ_pass) and (Nxx_ecu_typ_cfm<>Nxx_atcu)] | TRUE | FALSE
Vxx_run_re_phs_ctr | IN_SMI_SYN | [(Nxx_in_cam_sens_cfm=Nxx_in_cam_sens_abst_pres_cho) and (Nxx_in_cam_sens_cfm<>Nxx_in_cam_sens_pres) and (Nbx_ign_cmd_eng_cfm=True) and (Nxx_ecu_typ_cfm=Nxx_ecm or Nxx_ecu_typ_cfm=Nxx_ptcu) and (Nxx_ecu_typ_cfm<>Nxx_atcu)] OR [(Nbx_cylr_itl_cfm=False) and (Nxx_in_cam_sens_cfm<>Nxx_in_cam_sens_abst_pres_cho) and (Nxx_in_cam_sens_cfm<>Nxx_in_cam_sens_pres) and (Nbx_ign_cmd_eng_cfm=True) and (Nxx_ecu_typ_cfm=Nxx_ecm or Nxx_ecu_typ_cfm=Nxx_ptcu) and (Nxx_ecu_typ_cfm<>Nxx_atcu)] OR [(Nxx_in_cam_sens_cfm=Nxx_in_cam_sens_pres) and (Nbx_ign_cmd_eng_cfm=True) and (Nxx_ecu_typ_cfm=Nxx_ecm or Nxx_ecu_typ_cfm=Nxx_ptcu) and (Nxx_ecu_typ_cfm<>Nxx_atcu)] OR [(Nbx_cylr_itl_cfm=True) and (Nxx_in_cam_sens_cfm<>Nxx_in_cam_sens_abst_pres_cho) and (Nxx_in_cam_sens_cfm<>Nxx_in_cam_sens_pres) and (Nbx_ign_cmd_eng_cfm=True) and (Nxx_ecu_typ_cfm=Nxx_ecm or Nxx_ecu_typ_cfm=Nxx_ptcu) and (Nxx_ecu_typ_cfm<>Nxx_atcu)] | Vxx_rtn_pid_03h_a | DG_DFT_MNG | [(Nbx_obd_serv_vers_2_cfm=True) and (Nbx_ign_cmd_eng_cfm=True) and (Nbx_el_pwt_cfm=False) and (Nxx_fm_typ_cfm=Nxx_no_dem) and (Nxx_obd_typ_cfm=Nxx_obd_typ_pass) and (Nxx_ecu_typ_cfm<>Nxx_atcu)] | Vxx_rtn_pid_03h_a | DG_DFT_MNG | [(Nbx_obd_serv_vers_2_cfm=True) and (Nbx_ign_cmd_eng_cfm=True) and (Nbx_el_pwt_cfm=False) and (Nxx_fm_typ_cfm=Nxx_no_dem) and (Nxx_obd_typ_cfm=Nxx_obd_typ_pass) and (Nxx_ecu_typ_cfm<>Nxx_atcu)] | TRUE | TRUE
Vxx_rup_dif_mem | IN_ATI_PFI | [(Nbx_pft_rel_up_prs_pres_cfm=False) and (Nbx_pft_pres_cfm=True) and (Nbx_ign_cmd_eng_cfm=False)] OR [(Nbx_db_agk_cfm=False) and (Nbx_pft_rel_up_prs_pres_cfm=True) and (Nbx_pft_pres_cfm=True) and (Nbx_ign_cmd_eng_cfm=False)] | Vxx_rtn_pid_04h | DG_DFT_MNG | [(Nbx_obd_serv_vers_2_cfm=True) and (Nbx_ign_cmd_eng_cfm=True) and (Nbx_el_pwt_cfm=False) and (Nxx_fm_typ_cfm=Nxx_no_dem) and (Nxx_obd_typ_cfm=Nxx_obd_typ_pass) and (Nxx_ecu_typ_cfm<>Nxx_atcu)] OR [(Nbx_obd_serv_vers_2_cfm=True) and (Nbx_ign_cmd_eng_cfm=False) and (Nbx_el_pwt_cfm=False) and (Nxx_fm_typ_cfm=Nxx_no_dem) and (Nxx_obd_typ_cfm=Nxx_obd_typ_pass) and (Nxx_ecu_typ_cfm<>Nxx_atcu)] OR [(Nxx_obd_typ_cfm<>Nxx_obd_typ_pass) and (Nxx_ecu_typ_cfm<>Nxx_atcu)] | Vxx_rtn_pid_04h | DG_DFT_MNG | [(Nbx_obd_serv_vers_2_cfm=True) and (Nbx_ign_cmd_eng_cfm=True) and (Nbx_el_pwt_cfm=False) and (Nxx_fm_typ_cfm=Nxx_no_dem) and (Nxx_obd_typ_cfm=Nxx_obd_typ_pass) and (Nxx_ecu_typ_cfm<>Nxx_atcu)] OR [(Nbx_obd_serv_vers_2_cfm=True) and (Nbx_ign_cmd_eng_cfm=False) and (Nbx_el_pwt_cfm=False) and (Nxx_fm_typ_cfm=Nxx_no_dem) and (Nxx_obd_typ_cfm=Nxx_obd_typ_pass) and (Nxx_ecu_typ_cfm<>Nxx_atcu)] OR [(Nxx_obd_typ_cfm<>Nxx_obd_typ_pass) and (Nxx_ecu_typ_cfm<>Nxx_atcu)] | TRUE | TRUE
Vxx_sail_eng_stal_ctr | IN_PCI_ISS | [(Nxx_sail_is_itl_cfm<>Nxx_sail_is_itl_abst) and (Nxx_ecu_typ_cfm=Nxx_ecm or Nxx_ecu_typ_cfm=Nxx_ptcu) and (Nxx_ecu_typ_cfm=Nxx_hevc or Nxx_spv_ecu_cfm=Nxx_spv_ecu_abst) and (Nxx_ecu_typ_cfm<>Nxx_atcu)] | Vxx_rtn_pid_05h | DG_DFT_MNG | [(Nbx_obd_serv_vers_2_cfm=True) and (Nbx_ign_cmd_eng_cfm=False) and (Nbx_el_pwt_cfm=False) and (Nxx_fm_typ_cfm=Nxx_no_dem) and (Nxx_obd_typ_cfm=Nxx_obd_typ_pass) and (Nxx_ecu_typ_cfm<>Nxx_atcu)] OR [(Nbx_obd_serv_vers_2_cfm=True) and (Nbx_ign_cmd_eng_cfm=True) and (Nbx_el_pwt_cfm=False) and (Nxx_fm_typ_cfm=Nxx_no_dem) and (Nxx_obd_typ_cfm=Nxx_obd_typ_pass) and (Nxx_ecu_typ_cfm<>Nxx_atcu)] OR [(Nxx_obd_typ_cfm<>Nxx_obd_typ_pass) and (Nxx_ecu_typ_cfm<>Nxx_atcu)] | Vxx_rtn_pid_05h | DG_DFT_MNG | [(Nbx_obd_serv_vers_2_cfm=True) and (Nbx_ign_cmd_eng_cfm=True) and (Nbx_el_pwt_cfm=False) and (Nxx_fm_typ_cfm=Nxx_no_dem) and (Nxx_obd_typ_cfm=Nxx_obd_typ_pass) and (Nxx_ecu_typ_cfm<>Nxx_atcu)] OR [(Nbx_obd_serv_vers_2_cfm=True) and (Nbx_ign_cmd_eng_cfm=False) and (Nbx_el_pwt_cfm=False) and (Nxx_fm_typ_cfm=Nxx_no_dem) and (Nxx_obd_typ_cfm=Nxx_obd_typ_pass) and (Nxx_ecu_typ_cfm<>Nxx_atcu)] OR [(Nxx_obd_typ_cfm<>Nxx_obd_typ_pass) and (Nxx_ecu_typ_cfm<>Nxx_atcu)] | TRUE | FALSE
Vxx_sail_frst_eng_stal_dist | IN_PCI_ISS | [(Nxx_sail_is_itl_cfm<>Nxx_sail_is_itl_abst) and (Nxx_ecu_typ_cfm=Nxx_ecm or Nxx_ecu_typ_cfm=Nxx_ptcu) and (Nxx_ecu_typ_cfm=Nxx_hevc or Nxx_spv_ecu_cfm=Nxx_spv_ecu_abst) and (Nxx_ecu_typ_cfm<>Nxx_atcu)] | Vxx_rtn_pid_06h | DG_DFT_MNG | [(Nbx_obd_serv_vers_2_cfm=True) and (Nbx_ign_cmd_eng_cfm=True) and (Nbx_el_pwt_cfm=False) and (Nxx_fm_typ_cfm=Nxx_no_dem) and (Nxx_obd_typ_cfm=Nxx_obd_typ_pass) and (Nxx_ecu_typ_cfm<>Nxx_atcu)] | Vxx_rtn_pid_06h | DG_DFT_MNG | [(Nbx_obd_serv_vers_2_cfm=True) and (Nbx_ign_cmd_eng_cfm=True) and (Nbx_el_pwt_cfm=False) and (Nxx_fm_typ_cfm=Nxx_no_dem) and (Nxx_obd_typ_cfm=Nxx_obd_typ_pass) and (Nxx_ecu_typ_cfm<>Nxx_atcu)] | TRUE | TRUE
Vxx_sas_auto_stop_nr | VF_SAS_MNG | [(Nxx_sas_typ_cfm=Nxx_sas_itl or Nxx_sas_typ_cfm=Nxx_sas_itl_abst_cho or Nxx_sas_typ_cfm=Nxx_sas_ext_itl_abst_cho) and (Nxx_sas_typ_cfm<>Nxx_sas_sar) and (Nxx_sas_typ_cfm<>Nxx_sas_typ_abst) and (Nxx_ecu_typ_cfm<>Nxx_hevc) and (Nxx_ecu_typ_cfm<>Nxx_atcu)] | Vxx_rtn_pid_07h | DG_DFT_MNG | [(Nbx_obd_serv_vers_2_cfm=True) and (Nbx_ign_cmd_eng_cfm=True) and (Nbx_el_pwt_cfm=False) and (Nxx_fm_typ_cfm=Nxx_no_dem) and (Nxx_obd_typ_cfm=Nxx_obd_typ_pass) and (Nxx_ecu_typ_cfm<>Nxx_atcu)] | Vxx_rtn_pid_07h | DG_DFT_MNG | [(Nbx_obd_serv_vers_2_cfm=True) and (Nbx_ign_cmd_eng_cfm=True) and (Nbx_el_pwt_cfm=False) and (Nxx_fm_typ_cfm=Nxx_no_dem) and (Nxx_obd_typ_cfm=Nxx_obd_typ_pass) and (Nxx_ecu_typ_cfm<>Nxx_atcu)] | TRUE | TRUE
Vxx_sas_cpt_cdn_typ_1 | VF_SAS_MNG | [(Nxx_sas_typ_cfm=Nxx_sas_itl or Nxx_sas_typ_cfm=Nxx_sas_itl_abst_cho or Nxx_sas_typ_cfm=Nxx_sas_ext_itl_abst_cho) and (Nxx_sas_typ_cfm<>Nxx_sas_sar) and (Nxx_sas_typ_cfm<>Nxx_sas_typ_abst) and (Nxx_ecu_typ_cfm<>Nxx_hevc) and (Nxx_ecu_typ_cfm<>Nxx_atcu)] | Vxx_rtn_pid_0ah | DG_DFT_MNG | [(Nbx_obd_serv_vers_2_cfm=True) and (Nbx_ign_cmd_eng_cfm=True) and (Nbx_el_pwt_cfm=False) and (Nxx_fm_typ_cfm=Nxx_no_dem) and (Nxx_obd_typ_cfm=Nxx_obd_typ_pass) and (Nxx_ecu_typ_cfm<>Nxx_atcu)] | Vxx_rtn_pid_0ah | DG_DFT_MNG | [(Nbx_obd_serv_vers_2_cfm=True) and (Nbx_ign_cmd_eng_cfm=True) and (Nbx_el_pwt_cfm=False) and (Nxx_fm_typ_cfm=Nxx_no_dem) and (Nxx_obd_typ_cfm=Nxx_obd_typ_pass) and (Nxx_ecu_typ_cfm<>Nxx_atcu)] | TRUE | TRUE
Vxx_sas_dif_v_icr_rly | IN_VFI_SAS | [(Nxx_sas_typ_cfm=Nxx_sas_itl or Nxx_sas_typ_cfm=Nxx_sas_itl_abst_cho or Nxx_sas_typ_cfm=Nxx_sas_ext_itl_abst_cho) and (Nxx_sas_typ_cfm<>Nxx_sas_sar) and (Nxx_sas_typ_cfm<>Nxx_sas_typ_abst) and (Nxx_ecu_typ_cfm=Nxx_hevc or Nxx_spv_ecu_cfm=Nxx_spv_ecu_abst) and (Nxx_ecu_typ_cfm<>Nxx_atcu)] | Vxx_rtn_pid_0bh | DG_DFT_MNG | [(Nbx_obd_serv_vers_2_cfm=True) and (Nbx_ign_cmd_eng_cfm=True) and (Nbx_el_pwt_cfm=False) and (Nxx_fm_typ_cfm=Nxx_no_dem) and (Nxx_obd_typ_cfm=Nxx_obd_typ_pass) and (Nxx_ecu_typ_cfm<>Nxx_atcu)] OR [(Nbx_obd_serv_vers_2_cfm=True) and (Nbx_ign_cmd_eng_cfm=False) and (Nbx_el_pwt_cfm=False) and (Nxx_fm_typ_cfm=Nxx_no_dem) and (Nxx_obd_typ_cfm=Nxx_obd_typ_pass) and (Nxx_ecu_typ_cfm<>Nxx_atcu)] OR [(Nxx_obd_typ_cfm<>Nxx_obd_typ_pass) and (Nxx_ecu_typ_cfm<>Nxx_atcu)] | Vxx_rtn_pid_0bh | DG_DFT_MNG | [(Nbx_obd_serv_vers_2_cfm=True) and (Nbx_ign_cmd_eng_cfm=True) and (Nbx_el_pwt_cfm=False) and (Nxx_fm_typ_cfm=Nxx_no_dem) and (Nxx_obd_typ_cfm=Nxx_obd_typ_pass) and (Nxx_ecu_typ_cfm<>Nxx_atcu)] OR [(Nbx_obd_serv_vers_2_cfm=True) and (Nbx_ign_cmd_eng_cfm=False) and (Nbx_el_pwt_cfm=False) and (Nxx_fm_typ_cfm=Nxx_no_dem) and (Nxx_obd_typ_cfm=Nxx_obd_typ_pass) and (Nxx_ecu_typ_cfm<>Nxx_atcu)] OR [(Nxx_obd_typ_cfm<>Nxx_obd_typ_pass) and (Nxx_ecu_typ_cfm<>Nxx_atcu)] | TRUE | TRUE
Vxx_sas_driv_pres_typ | IN_VFI_BCI | [(Nxx_sas_spv_vers_cfm=Nxx_sas_spv_vers_ini_cvg_cho) and (Nxx_sas_typ_cfm=Nxx_sas_itl or Nxx_sas_typ_cfm=Nxx_sas_itl_abst_cho or Nxx_sas_typ_cfm=Nxx_sas_ext_itl_abst_cho) and (Nxx_ecu_typ_cfm<>Nxx_hevc) and (Nxx_ecu_typ_cfm=Nxx_hevc or Nxx_spv_ecu_cfm=Nxx_spv_ecu_abst) and (Nxx_ecu_typ_cfm<>Nxx_atcu)] OR [(Nxx_sas_spv_vers_cfm=Nxx_sas_spv_vers_ini) and (Nxx_sas_typ_cfm=Nxx_sas_itl or Nxx_sas_typ_cfm=Nxx_sas_itl_abst_cho or Nxx_sas_typ_cfm=Nxx_sas_ext_itl_abst_cho) and (Nxx_ecu_typ_cfm<>Nxx_hevc) and (Nxx_ecu_typ_cfm=Nxx_hevc or Nxx_spv_ecu_cfm=Nxx_spv_ecu_abst) and (Nxx_ecu_typ_cfm<>Nxx_atcu)] | Vxx_rtn_pid_0ch | DG_DFT_MNG | [(Nbx_obd_serv_vers_2_cfm=True) and (Nbx_ign_cmd_eng_cfm=True) and (Nbx_el_pwt_cfm=False) and (Nxx_fm_typ_cfm=Nxx_no_dem) and (Nxx_obd_typ_cfm=Nxx_obd_typ_pass) and (Nxx_ecu_typ_cfm<>Nxx_atcu)] OR [(Nbx_obd_serv_vers_2_cfm=True) and (Nbx_ign_cmd_eng_cfm=False) and (Nbx_el_pwt_cfm=False) and (Nxx_fm_typ_cfm=Nxx_no_dem) and (Nxx_obd_typ_cfm=Nxx_obd_typ_pass) and (Nxx_ecu_typ_cfm<>Nxx_atcu)] OR [(Nxx_obd_typ_cfm<>Nxx_obd_typ_pass) and (Nxx_ecu_typ_cfm<>Nxx_atcu)] | Vxx_rtn_pid_0ch | DG_DFT_MNG | [(Nbx_obd_serv_vers_2_cfm=True) and (Nbx_ign_cmd_eng_cfm=False) and (Nbx_el_pwt_cfm=False) and (Nxx_fm_typ_cfm=Nxx_no_dem) and (Nxx_obd_typ_cfm=Nxx_obd_typ_pass) and (Nxx_ecu_typ_cfm<>Nxx_atcu)] OR [(Nbx_obd_serv_vers_2_cfm=True) and (Nbx_ign_cmd_eng_cfm=True) and (Nbx_el_pwt_cfm=False) and (Nxx_fm_typ_cfm=Nxx_no_dem) and (Nxx_obd_typ_cfm=Nxx_obd_typ_pass) and (Nxx_ecu_typ_cfm<>Nxx_atcu)] OR [(Nxx_obd_typ_cfm<>Nxx_obd_typ_pass) and (Nxx_ecu_typ_cfm<>Nxx_atcu)] | TRUE | FALSE
Vxx_sas_ecu_stt_typ | IN_VFI_SAS | [(Nxx_sas_typ_cfm=Nxx_sas_itl or Nxx_sas_typ_cfm=Nxx_sas_itl_abst_cho or Nxx_sas_typ_cfm=Nxx_sas_ext_itl_abst_cho) and (Nxx_sas_typ_cfm<>Nxx_sas_sar) and (Nxx_sas_typ_cfm<>Nxx_sas_typ_abst) and (Nxx_ecu_typ_cfm=Nxx_hevc or Nxx_spv_ecu_cfm=Nxx_spv_ecu_abst) and (Nxx_ecu_typ_cfm<>Nxx_atcu)] | Vxx_rtn_pid_0dh | DG_DFT_MNG | [(Nbx_obd_serv_vers_2_cfm=True) and (Nbx_ign_cmd_eng_cfm=False) and (Nbx_el_pwt_cfm=False) and (Nxx_fm_typ_cfm=Nxx_no_dem) and (Nxx_obd_typ_cfm=Nxx_obd_typ_pass) and (Nxx_ecu_typ_cfm<>Nxx_atcu)] OR [(Nbx_obd_serv_vers_2_cfm=True) and (Nbx_ign_cmd_eng_cfm=True) and (Nbx_el_pwt_cfm=False) and (Nxx_fm_typ_cfm=Nxx_no_dem) and (Nxx_obd_typ_cfm=Nxx_obd_typ_pass) and (Nxx_ecu_typ_cfm<>Nxx_atcu)] OR [(Nxx_obd_typ_cfm<>Nxx_obd_typ_pass) and (Nxx_ecu_typ_cfm<>Nxx_atcu)] | Vxx_rtn_pid_0dh | DG_DFT_MNG | [(Nbx_obd_serv_vers_2_cfm=True) and (Nbx_ign_cmd_eng_cfm=True) and (Nbx_el_pwt_cfm=False) and (Nxx_fm_typ_cfm=Nxx_no_dem) and (Nxx_obd_typ_cfm=Nxx_obd_typ_pass) and (Nxx_ecu_typ_cfm<>Nxx_atcu)] OR [(Nbx_obd_serv_vers_2_cfm=True) and (Nbx_ign_cmd_eng_cfm=False) and (Nbx_el_pwt_cfm=False) and (Nxx_fm_typ_cfm=Nxx_no_dem) and (Nxx_obd_typ_cfm=Nxx_obd_typ_pass) and (Nxx_ecu_typ_cfm<>Nxx_atcu)] OR [(Nxx_obd_typ_cfm<>Nxx_obd_typ_pass) and (Nxx_ecu_typ_cfm<>Nxx_atcu)] | TRUE | FALSE
Vxx_sas_ecu_stt_typ_2 | IN_VFI_SAS | [(Nxx_sas_typ_cfm=Nxx_sas_itl or Nxx_sas_typ_cfm=Nxx_sas_itl_abst_cho or Nxx_sas_typ_cfm=Nxx_sas_ext_itl_abst_cho) and (Nxx_sas_typ_cfm<>Nxx_sas_sar) and (Nxx_sas_typ_cfm<>Nxx_sas_typ_abst) and (Nxx_ecu_typ_cfm=Nxx_hevc or Nxx_spv_ecu_cfm=Nxx_spv_ecu_abst) and (Nxx_ecu_typ_cfm<>Nxx_atcu)] | Vxx_rtn_pid_0eh | DG_DFT_MNG | [(Nbx_obd_serv_vers_2_cfm=True) and (Nbx_ign_cmd_eng_cfm=True) and (Nbx_el_pwt_cfm=False) and (Nxx_fm_typ_cfm=Nxx_no_dem) and (Nxx_obd_typ_cfm=Nxx_obd_typ_pass) and (Nxx_ecu_typ_cfm<>Nxx_atcu)] | Vxx_rtn_pid_0eh | DG_DFT_MNG | [(Nbx_obd_serv_vers_2_cfm=True) and (Nbx_ign_cmd_eng_cfm=True) and (Nbx_el_pwt_cfm=False) and (Nxx_fm_typ_cfm=Nxx_no_dem) and (Nxx_obd_typ_cfm=Nxx_obd_typ_pass) and (Nxx_ecu_typ_cfm<>Nxx_atcu)] | TRUE | TRUE
Vxx_sas_fail_df_typ | VF_SAS_MNG | [(Nxx_sas_typ_cfm=Nxx_sas_itl or Nxx_sas_typ_cfm=Nxx_sas_itl_abst_cho or Nxx_sas_typ_cfm=Nxx_sas_ext_itl_abst_cho) and (Nxx_sas_typ_cfm<>Nxx_sas_sar) and (Nxx_sas_typ_cfm<>Nxx_sas_typ_abst) and (Nxx_ecu_typ_cfm<>Nxx_hevc) and (Nxx_ecu_typ_cfm<>Nxx_atcu)] | Vxx_rtn_pid_0fh | DG_DFT_MNG | [(Nbx_obd_serv_vers_2_cfm=True) and (Nbx_ign_cmd_eng_cfm=True) and (Nbx_el_pwt_cfm=False) and (Nxx_fm_typ_cfm=Nxx_no_dem) and (Nxx_obd_typ_cfm=Nxx_obd_typ_pass) and (Nxx_ecu_typ_cfm<>Nxx_atcu)] OR [(Nbx_obd_serv_vers_2_cfm=True) and (Nbx_ign_cmd_eng_cfm=False) and (Nbx_el_pwt_cfm=False) and (Nxx_fm_typ_cfm=Nxx_no_dem) and (Nxx_obd_typ_cfm=Nxx_obd_typ_pass) and (Nxx_ecu_typ_cfm<>Nxx_atcu)] OR [(Nxx_obd_typ_cfm<>Nxx_obd_typ_pass) and (Nxx_ecu_typ_cfm<>Nxx_atcu)] | Vxx_rtn_pid_0fh | DG_DFT_MNG | [(Nbx_obd_serv_vers_2_cfm=True) and (Nbx_ign_cmd_eng_cfm=False) and (Nbx_el_pwt_cfm=False) and (Nxx_fm_typ_cfm=Nxx_no_dem) and (Nxx_obd_typ_cfm=Nxx_obd_typ_pass) and (Nxx_ecu_typ_cfm<>Nxx_atcu)] OR [(Nbx_obd_serv_vers_2_cfm=True) and (Nbx_ign_cmd_eng_cfm=True) and (Nbx_el_pwt_cfm=False) and (Nxx_fm_typ_cfm=Nxx_no_dem) and (Nxx_obd_typ_cfm=Nxx_obd_typ_pass) and (Nxx_ecu_typ_cfm<>Nxx_atcu)] OR [(Nxx_obd_typ_cfm<>Nxx_obd_typ_pass) and (Nxx_ecu_typ_cfm<>Nxx_atcu)] | TRUE | FALSE
Vxx_sas_fail_df_typ_1 | VF_SAS_MNG | [(Nxx_sas_typ_cfm=Nxx_sas_itl or Nxx_sas_typ_cfm=Nxx_sas_itl_abst_cho or Nxx_sas_typ_cfm=Nxx_sas_ext_itl_abst_cho) and (Nxx_sas_typ_cfm<>Nxx_sas_sar) and (Nxx_sas_typ_cfm<>Nxx_sas_typ_abst) and (Nxx_ecu_typ_cfm<>Nxx_hevc) and (Nxx_ecu_typ_cfm<>Nxx_atcu)] | Vxx_rtn_pid_10h | DG_DFT_MNG | [(Nbx_obd_serv_vers_2_cfm=True) and (Nbx_ign_cmd_eng_cfm=False) and (Nbx_el_pwt_cfm=False) and (Nxx_fm_typ_cfm=Nxx_no_dem) and (Nxx_obd_typ_cfm=Nxx_obd_typ_pass) and (Nxx_ecu_typ_cfm<>Nxx_atcu)] OR [(Nxx_obd_typ_cfm<>Nxx_obd_typ_pass) and (Nxx_ecu_typ_cfm<>Nxx_atcu)] | Vxx_rtn_pid_10h | DG_DFT_MNG | [(Nbx_obd_serv_vers_2_cfm=True) and (Nbx_ign_cmd_eng_cfm=False) and (Nbx_el_pwt_cfm=False) and (Nxx_fm_typ_cfm=Nxx_no_dem) and (Nxx_obd_typ_cfm=Nxx_obd_typ_pass) and (Nxx_ecu_typ_cfm<>Nxx_atcu)] OR [(Nxx_obd_typ_cfm<>Nxx_obd_typ_pass) and (Nxx_ecu_typ_cfm<>Nxx_atcu)] | TRUE | TRUE
Vxx_sas_fail_df_typ_2 | VF_SAS_MNG | [(Nxx_sas_typ_cfm=Nxx_sas_itl or Nxx_sas_typ_cfm=Nxx_sas_itl_abst_cho or Nxx_sas_typ_cfm=Nxx_sas_ext_itl_abst_cho) and (Nxx_sas_typ_cfm<>Nxx_sas_sar) and (Nxx_sas_typ_cfm<>Nxx_sas_typ_abst) and (Nxx_ecu_typ_cfm<>Nxx_hevc) and (Nxx_ecu_typ_cfm<>Nxx_atcu)] | Vxx_rtn_pid_11h | DG_DFT_MNG | [(Nbx_obd_serv_vers_2_cfm=True) and (Nbx_ign_cmd_eng_cfm=True) and (Nbx_el_pwt_cfm=False) and (Nxx_fm_typ_cfm=Nxx_no_dem) and (Nxx_obd_typ_cfm=Nxx_obd_typ_pass) and (Nxx_ecu_typ_cfm<>Nxx_atcu)] OR [(Nbx_obd_serv_vers_2_cfm=True) and (Nbx_ign_cmd_eng_cfm=False) and (Nbx_el_pwt_cfm=False) and (Nxx_fm_typ_cfm=Nxx_no_dem) and (Nxx_obd_typ_cfm=Nxx_obd_typ_pass) and (Nxx_ecu_typ_cfm<>Nxx_atcu)] OR [(Nxx_obd_typ_cfm<>Nxx_obd_typ_pass) and (Nxx_ecu_typ_cfm<>Nxx_atcu)] | Vxx_rtn_pid_11h | DG_DFT_MNG | [(Nbx_obd_serv_vers_2_cfm=True) and (Nbx_ign_cmd_eng_cfm=True) and (Nbx_el_pwt_cfm=False) and (Nxx_fm_typ_cfm=Nxx_no_dem) and (Nxx_obd_typ_cfm=Nxx_obd_typ_pass) and (Nxx_ecu_typ_cfm<>Nxx_atcu)] OR [(Nbx_obd_serv_vers_2_cfm=True) and (Nbx_ign_cmd_eng_cfm=False) and (Nbx_el_pwt_cfm=False) and (Nxx_fm_typ_cfm=Nxx_no_dem) and (Nxx_obd_typ_cfm=Nxx_obd_typ_pass) and (Nxx_ecu_typ_cfm<>Nxx_atcu)] OR [(Nxx_obd_typ_cfm<>Nxx_obd_typ_pass) and (Nxx_ecu_typ_cfm<>Nxx_atcu)] | TRUE | TRUE
Vxx_sas_inhi_fail_1 | VF_SAS_MNG | [(Nxx_sas_spv_vers_cfm=Nxx_sas_spv_vers_cvg) and (Nxx_sas_typ_cfm=Nxx_sas_itl or Nxx_sas_typ_cfm=Nxx_sas_itl_abst_cho or Nxx_sas_typ_cfm=Nxx_sas_ext_itl_abst_cho) and (Nxx_sas_typ_cfm<>Nxx_sas_sar) and (Nxx_sas_typ_cfm<>Nxx_sas_typ_abst) and (Nxx_ecu_typ_cfm<>Nxx_hevc) and (Nxx_ecu_typ_cfm<>Nxx_atcu)] OR [(Nxx_sas_spv_vers_cfm=Nxx_sas_spv_vers_ini_cvg_cho) and (Nxx_sas_typ_cfm=Nxx_sas_itl or Nxx_sas_typ_cfm=Nxx_sas_itl_abst_cho or Nxx_sas_typ_cfm=Nxx_sas_ext_itl_abst_cho) and (Nxx_sas_typ_cfm<>Nxx_sas_sar) and (Nxx_sas_typ_cfm<>Nxx_sas_typ_abst) and (Nxx_ecu_typ_cfm<>Nxx_hevc) and (Nxx_ecu_typ_cfm<>Nxx_atcu)] | Vxx_rtn_pid_1eh | DG_DFT_MNG | [(Nbx_obd_serv_vers_2_cfm=True) and (Nbx_ign_cmd_eng_cfm=False) and (Nbx_el_pwt_cfm=False) and (Nxx_fm_typ_cfm=Nxx_no_dem) and (Nxx_obd_typ_cfm=Nxx_obd_typ_pass) and (Nxx_ecu_typ_cfm<>Nxx_atcu)] OR [(Nbx_obd_serv_vers_2_cfm=True) and (Nbx_ign_cmd_eng_cfm=True) and (Nbx_el_pwt_cfm=False) and (Nxx_fm_typ_cfm=Nxx_no_dem) and (Nxx_obd_typ_cfm=Nxx_obd_typ_pass) and (Nxx_ecu_typ_cfm<>Nxx_atcu)] OR [(Nxx_obd_typ_cfm<>Nxx_obd_typ_pass) and (Nxx_ecu_typ_cfm<>Nxx_atcu)] | Vxx_rtn_pid_1eh | DG_DFT_MNG | [(Nbx_obd_serv_vers_2_cfm=True) and (Nbx_ign_cmd_eng_cfm=False) and (Nbx_el_pwt_cfm=False) and (Nxx_fm_typ_cfm=Nxx_no_dem) and (Nxx_obd_typ_cfm=Nxx_obd_typ_pass) and (Nxx_ecu_typ_cfm<>Nxx_atcu)] OR [(Nbx_obd_serv_vers_2_cfm=True) and (Nbx_ign_cmd_eng_cfm=True) and (Nbx_el_pwt_cfm=False) and (Nxx_fm_typ_cfm=Nxx_no_dem) and (Nxx_obd_typ_cfm=Nxx_obd_typ_pass) and (Nxx_ecu_typ_cfm<>Nxx_atcu)] OR [(Nxx_obd_typ_cfm<>Nxx_obd_typ_pass) and (Nxx_ecu_typ_cfm<>Nxx_atcu)] | TRUE | TRUE
Vxx_sas_inhi_fail_2 | VF_SAS_MNG | [(Nxx_sas_spv_vers_cfm=Nxx_sas_spv_vers_ini_cvg_cho) and (Nxx_sas_typ_cfm=Nxx_sas_itl or Nxx_sas_typ_cfm=Nxx_sas_itl_abst_cho or Nxx_sas_typ_cfm=Nxx_sas_ext_itl_abst_cho) and (Nxx_sas_typ_cfm<>Nxx_sas_sar) and (Nxx_sas_typ_cfm<>Nxx_sas_typ_abst) and (Nxx_ecu_typ_cfm<>Nxx_hevc) and (Nxx_ecu_typ_cfm<>Nxx_atcu)] OR [(Nxx_sas_spv_vers_cfm=Nxx_sas_spv_vers_cvg) and (Nxx_sas_typ_cfm=Nxx_sas_itl or Nxx_sas_typ_cfm=Nxx_sas_itl_abst_cho or Nxx_sas_typ_cfm=Nxx_sas_ext_itl_abst_cho) and (Nxx_sas_typ_cfm<>Nxx_sas_sar) and (Nxx_sas_typ_cfm<>Nxx_sas_typ_abst) and (Nxx_ecu_typ_cfm<>Nxx_hevc) and (Nxx_ecu_typ_cfm<>Nxx_atcu)] | Vxx_rtn_pid_1fh | DG_DFT_MNG | [(Nbx_obd_serv_vers_2_cfm=True) and (Nbx_ign_cmd_eng_cfm=True) and (Nbx_el_pwt_cfm=False) and (Nxx_fm_typ_cfm=Nxx_no_dem) and (Nxx_obd_typ_cfm=Nxx_obd_typ_pass) and (Nxx_ecu_typ_cfm<>Nxx_atcu)] OR [(Nbx_obd_serv_vers_2_cfm=True) and (Nbx_ign_cmd_eng_cfm=False) and (Nbx_el_pwt_cfm=False) and (Nxx_fm_typ_cfm=Nxx_no_dem) and (Nxx_obd_typ_cfm=Nxx_obd_typ_pass) and (Nxx_ecu_typ_cfm<>Nxx_atcu)] OR [(Nxx_obd_typ_cfm<>Nxx_obd_typ_pass) and (Nxx_ecu_typ_cfm<>Nxx_atcu)] | Vxx_rtn_pid_1fh | DG_DFT_MNG | [(Nbx_obd_serv_vers_2_cfm=True) and (Nbx_ign_cmd_eng_cfm=True) and (Nbx_el_pwt_cfm=False) and (Nxx_fm_typ_cfm=Nxx_no_dem) and (Nxx_obd_typ_cfm=Nxx_obd_typ_pass) and (Nxx_ecu_typ_cfm<>Nxx_atcu)] OR [(Nbx_obd_serv_vers_2_cfm=True) and (Nbx_ign_cmd_eng_cfm=False) and (Nbx_el_pwt_cfm=False) and (Nxx_fm_typ_cfm=Nxx_no_dem) and (Nxx_obd_typ_cfm=Nxx_obd_typ_pass) and (Nxx_ecu_typ_cfm<>Nxx_atcu)] OR [(Nxx_obd_typ_cfm<>Nxx_obd_typ_pass) and (Nxx_ecu_typ_cfm<>Nxx_atcu)] | TRUE | TRUE
Vxx_sas_inhi_fail_3 | VF_SAS_MNG | [(Nxx_sas_spv_vers_cfm=Nxx_sas_spv_vers_cvg) and (Nxx_sas_typ_cfm=Nxx_sas_itl or Nxx_sas_typ_cfm=Nxx_sas_itl_abst_cho or Nxx_sas_typ_cfm=Nxx_sas_ext_itl_abst_cho) and (Nxx_sas_typ_cfm<>Nxx_sas_sar) and (Nxx_sas_typ_cfm<>Nxx_sas_typ_abst) and (Nxx_ecu_typ_cfm<>Nxx_hevc) and (Nxx_ecu_typ_cfm<>Nxx_atcu)] OR [(Nxx_sas_spv_vers_cfm=Nxx_sas_spv_vers_ini_cvg_cho) and (Nxx_sas_typ_cfm=Nxx_sas_itl or Nxx_sas_typ_cfm=Nxx_sas_itl_abst_cho or Nxx_sas_typ_cfm=Nxx_sas_ext_itl_abst_cho) and (Nxx_sas_typ_cfm<>Nxx_sas_sar) and (Nxx_sas_typ_cfm<>Nxx_sas_typ_abst) and (Nxx_ecu_typ_cfm<>Nxx_hevc) and (Nxx_ecu_typ_cfm<>Nxx_atcu)] | Vxx_rtn_pid_22h | DG_DFT_MNG | [(Nbx_obd_serv_vers_2_cfm=True) and (Nbx_ign_cmd_eng_cfm=True) and (Nbx_el_pwt_cfm=False) and (Nxx_fm_typ_cfm=Nxx_no_dem) and (Nxx_obd_typ_cfm=Nxx_obd_typ_pass) and (Nxx_ecu_typ_cfm<>Nxx_atcu)] | Vxx_rtn_pid_22h | DG_DFT_MNG | [(Nbx_obd_serv_vers_2_cfm=True) and (Nbx_ign_cmd_eng_cfm=True) and (Nbx_el_pwt_cfm=False) and (Nxx_fm_typ_cfm=Nxx_no_dem) and (Nxx_obd_typ_cfm=Nxx_obd_typ_pass) and (Nxx_ecu_typ_cfm<>Nxx_atcu)] | TRUE | TRUE
Vxx_sas_min_v_icr_rly | IN_VFI_SAS | [(Nxx_sas_typ_cfm=Nxx_sas_itl or Nxx_sas_typ_cfm=Nxx_sas_itl_abst_cho or Nxx_sas_typ_cfm=Nxx_sas_ext_itl_abst_cho) and (Nxx_sas_typ_cfm<>Nxx_sas_sar) and (Nxx_sas_typ_cfm<>Nxx_sas_typ_abst) and (Nxx_ecu_typ_cfm=Nxx_hevc or Nxx_spv_ecu_cfm=Nxx_spv_ecu_abst) and (Nxx_ecu_typ_cfm<>Nxx_atcu)] | Vxx_rtn_pid_23h | DG_DFT_MNG | [(Nbx_obd_serv_vers_2_cfm=True) and (Nbx_ign_cmd_eng_cfm=True) and (Nbx_el_pwt_cfm=False) and (Nxx_fm_typ_cfm=Nxx_no_dem) and (Nxx_obd_typ_cfm=Nxx_obd_typ_pass) and (Nxx_ecu_typ_cfm<>Nxx_atcu)] OR [(Nbx_obd_serv_vers_2_cfm=True) and (Nbx_ign_cmd_eng_cfm=False) and (Nbx_el_pwt_cfm=False) and (Nxx_fm_typ_cfm=Nxx_no_dem) and (Nxx_obd_typ_cfm=Nxx_obd_typ_pass) and (Nxx_ecu_typ_cfm<>Nxx_atcu)] OR [(Nxx_obd_typ_cfm<>Nxx_obd_typ_pass) and (Nxx_ecu_typ_cfm<>Nxx_atcu)] | Vxx_rtn_pid_23h | DG_DFT_MNG | [(Nbx_obd_serv_vers_2_cfm=True) and (Nbx_ign_cmd_eng_cfm=False) and (Nbx_el_pwt_cfm=False) and (Nxx_fm_typ_cfm=Nxx_no_dem) and (Nxx_obd_typ_cfm=Nxx_obd_typ_pass) and (Nxx_ecu_typ_cfm<>Nxx_atcu)] OR [(Nbx_obd_serv_vers_2_cfm=True) and (Nbx_ign_cmd_eng_cfm=True) and (Nbx_el_pwt_cfm=False) and (Nxx_fm_typ_cfm=Nxx_no_dem) and (Nxx_obd_typ_cfm=Nxx_obd_typ_pass) and (Nxx_ecu_typ_cfm<>Nxx_atcu)] OR [(Nxx_obd_typ_cfm<>Nxx_obd_typ_pass) and (Nxx_ecu_typ_cfm<>Nxx_atcu)] | TRUE | FALSE
Vxx_sas_sys_auto_sta_nr | VF_SAS_MNG | [(Nxx_sas_typ_cfm=Nxx_sas_itl or Nxx_sas_typ_cfm=Nxx_sas_itl_abst_cho or Nxx_sas_typ_cfm=Nxx_sas_ext_itl_abst_cho) and (Nxx_sas_typ_cfm<>Nxx_sas_sar) and (Nxx_sas_typ_cfm<>Nxx_sas_typ_abst) and (Nxx_ecu_typ_cfm<>Nxx_hevc) and (Nxx_ecu_typ_cfm<>Nxx_atcu)] | Vxx_rtn_pid_2ch | DG_DFT_MNG | [(Nbx_obd_serv_vers_2_cfm=True) and (Nbx_ign_cmd_eng_cfm=False) and (Nbx_el_pwt_cfm=False) and (Nxx_fm_typ_cfm=Nxx_no_dem) and (Nxx_obd_typ_cfm=Nxx_obd_typ_pass) and (Nxx_ecu_typ_cfm<>Nxx_atcu)] OR [(Nxx_obd_typ_cfm<>Nxx_obd_typ_pass) and (Nxx_ecu_typ_cfm<>Nxx_atcu)] | Vxx_rtn_pid_2ch | DG_DFT_MNG | [(Nbx_obd_serv_vers_2_cfm=True) and (Nbx_ign_cmd_eng_cfm=False) and (Nbx_el_pwt_cfm=False) and (Nxx_fm_typ_cfm=Nxx_no_dem) and (Nxx_obd_typ_cfm=Nxx_obd_typ_pass) and (Nxx_ecu_typ_cfm<>Nxx_atcu)] OR [(Nxx_obd_typ_cfm<>Nxx_obd_typ_pass) and (Nxx_ecu_typ_cfm<>Nxx_atcu)] | TRUE | TRUE
Vxx_sas_sys_cdn_typ_1 | VF_SAS_MNG | [(Nxx_sas_typ_cfm=Nxx_sas_itl or Nxx_sas_typ_cfm=Nxx_sas_itl_abst_cho or Nxx_sas_typ_cfm=Nxx_sas_ext_itl_abst_cho) and (Nxx_sas_typ_cfm<>Nxx_sas_sar) and (Nxx_sas_typ_cfm<>Nxx_sas_typ_abst) and (Nxx_ecu_typ_cfm<>Nxx_hevc) and (Nxx_ecu_typ_cfm<>Nxx_atcu)] | Vxx_rtn_pid_2dh | DG_DFT_MNG | [(Nbx_obd_serv_vers_2_cfm=True) and (Nbx_ign_cmd_eng_cfm=False) and (Nbx_el_pwt_cfm=False) and (Nxx_fm_typ_cfm=Nxx_no_dem) and (Nxx_obd_typ_cfm=Nxx_obd_typ_pass) and (Nxx_ecu_typ_cfm<>Nxx_atcu)] OR [(Nxx_obd_typ_cfm<>Nxx_obd_typ_pass) and (Nxx_ecu_typ_cfm<>Nxx_atcu)] | Vxx_rtn_pid_2dh | DG_DFT_MNG | [(Nbx_obd_serv_vers_2_cfm=True) and (Nbx_ign_cmd_eng_cfm=False) and (Nbx_el_pwt_cfm=False) and (Nxx_fm_typ_cfm=Nxx_no_dem) and (Nxx_obd_typ_cfm=Nxx_obd_typ_pass) and (Nxx_ecu_typ_cfm<>Nxx_atcu)] OR [(Nxx_obd_typ_cfm<>Nxx_obd_typ_pass) and (Nxx_ecu_typ_cfm<>Nxx_atcu)] | TRUE | TRUE
Vxx_sas_sys_cdn_typ_2 | VF_SAS_MNG | [(Nxx_sas_typ_cfm=Nxx_sas_itl or Nxx_sas_typ_cfm=Nxx_sas_itl_abst_cho or Nxx_sas_typ_cfm=Nxx_sas_ext_itl_abst_cho) and (Nxx_sas_typ_cfm<>Nxx_sas_sar) and (Nxx_sas_typ_cfm<>Nxx_sas_typ_abst) and (Nxx_ecu_typ_cfm<>Nxx_hevc) and (Nxx_ecu_typ_cfm<>Nxx_atcu)] | Vxx_rtn_pid_2eh | DG_DFT_MNG | [(Nbx_obd_serv_vers_2_cfm=True) and (Nbx_ign_cmd_eng_cfm=True) and (Nbx_el_pwt_cfm=False) and (Nxx_fm_typ_cfm=Nxx_no_dem) and (Nxx_obd_typ_cfm=Nxx_obd_typ_pass) and (Nxx_ecu_typ_cfm<>Nxx_atcu)] | Vxx_rtn_pid_2eh | DG_DFT_MNG | [(Nbx_obd_serv_vers_2_cfm=True) and (Nbx_ign_cmd_eng_cfm=True) and (Nbx_el_pwt_cfm=False) and (Nxx_fm_typ_cfm=Nxx_no_dem) and (Nxx_obd_typ_cfm=Nxx_obd_typ_pass) and (Nxx_ecu_typ_cfm<>Nxx_atcu)] | TRUE | TRUE
Vxx_sas_sys_typ | VF_SAS_MNG | [(Nxx_sas_typ_cfm=Nxx_sas_itl or Nxx_sas_typ_cfm=Nxx_sas_itl_abst_cho or Nxx_sas_typ_cfm=Nxx_sas_ext_itl_abst_cho) and (Nxx_sas_typ_cfm<>Nxx_sas_sar) and (Nxx_sas_typ_cfm<>Nxx_sas_typ_abst) and (Nxx_ecu_typ_cfm<>Nxx_hevc) and (Nxx_ecu_typ_cfm<>Nxx_atcu)] OR [(Nxx_sas_typ_cfm<>Nxx_sas_itl and Nxx_sas_typ_cfm<>Nxx_sas_itl_abst_cho and Nxx_sas_typ_cfm<>Nxx_sas_ext_itl_abst_cho) and (Nxx_sas_typ_cfm<>Nxx_sas_sar) and (Nxx_sas_typ_cfm<>Nxx_sas_typ_abst) and (Nxx_ecu_typ_cfm<>Nxx_hevc) and (Nxx_ecu_typ_cfm<>Nxx_atcu)] | Vxx_rtn_pid_2fh | DG_DFT_MNG | [(Nbx_obd_serv_vers_2_cfm=True) and (Nbx_ign_cmd_eng_cfm=True) and (Nbx_el_pwt_cfm=False) and (Nxx_fm_typ_cfm=Nxx_no_dem) and (Nxx_obd_typ_cfm=Nxx_obd_typ_pass) and (Nxx_ecu_typ_cfm<>Nxx_atcu)] OR [(Nxx_obd_typ_cfm<>Nxx_obd_typ_pass) and (Nxx_ecu_typ_cfm<>Nxx_atcu)] | Vxx_rtn_pid_2fh | DG_DFT_MNG | [(Nbx_obd_serv_vers_2_cfm=True) and (Nbx_ign_cmd_eng_cfm=True) and (Nbx_el_pwt_cfm=False) and (Nxx_fm_typ_cfm=Nxx_no_dem) and (Nxx_obd_typ_cfm=Nxx_obd_typ_pass) and (Nxx_ecu_typ_cfm<>Nxx_atcu)] OR [(Nxx_obd_typ_cfm<>Nxx_obd_typ_pass) and (Nxx_ecu_typ_cfm<>Nxx_atcu)] | TRUE | TRUE
Vxx_sas_vld_typ_1 | VF_SAS_MNG | [(Nxx_sas_typ_cfm=Nxx_sas_itl or Nxx_sas_typ_cfm=Nxx_sas_itl_abst_cho or Nxx_sas_typ_cfm=Nxx_sas_ext_itl_abst_cho) and (Nxx_sas_typ_cfm<>Nxx_sas_sar) and (Nxx_sas_typ_cfm<>Nxx_sas_typ_abst) and (Nxx_ecu_typ_cfm<>Nxx_hevc) and (Nxx_ecu_typ_cfm<>Nxx_atcu)] | Vxx_rtn_pid_33h | DG_DFT_MNG | [(Nbx_obd_serv_vers_2_cfm=True) and (Nbx_ign_cmd_eng_cfm=True) and (Nbx_el_pwt_cfm=False) and (Nxx_fm_typ_cfm=Nxx_no_dem) and (Nxx_obd_typ_cfm=Nxx_obd_typ_pass) and (Nxx_ecu_typ_cfm<>Nxx_atcu)] OR [(Nbx_obd_serv_vers_2_cfm=True) and (Nbx_ign_cmd_eng_cfm=False) and (Nbx_el_pwt_cfm=False) and (Nxx_fm_typ_cfm=Nxx_no_dem) and (Nxx_obd_typ_cfm=Nxx_obd_typ_pass) and (Nxx_ecu_typ_cfm<>Nxx_atcu)] OR [(Nxx_obd_typ_cfm<>Nxx_obd_typ_pass) and (Nxx_ecu_typ_cfm<>Nxx_atcu)] | Vxx_rtn_pid_33h | DG_DFT_MNG | [(Nbx_obd_serv_vers_2_cfm=True) and (Nbx_ign_cmd_eng_cfm=False) and (Nbx_el_pwt_cfm=False) and (Nxx_fm_typ_cfm=Nxx_no_dem) and (Nxx_obd_typ_cfm=Nxx_obd_typ_pass) and (Nxx_ecu_typ_cfm<>Nxx_atcu)] OR [(Nbx_obd_serv_vers_2_cfm=True) and (Nbx_ign_cmd_eng_cfm=True) and (Nbx_el_pwt_cfm=False) and (Nxx_fm_typ_cfm=Nxx_no_dem) and (Nxx_obd_typ_cfm=Nxx_obd_typ_pass) and (Nxx_ecu_typ_cfm<>Nxx_atcu)] OR [(Nxx_obd_typ_cfm<>Nxx_obd_typ_pass) and (Nxx_ecu_typ_cfm<>Nxx_atcu)] | TRUE | FALSE
Vxx_sb | IN_VFI_EMI | [(Nxx_esm_cfm<>Nxx_esm_abst) and (Nxx_ecu_typ_cfm<>Nxx_atcu)] OR [(Nxx_esm_cfm=Nxx_esm_abst) and (Nxx_ecu_typ_cfm<>Nxx_atcu)] | Vxx_rtn_pid_3ch | DG_DFT_MNG | [(Nxx_obd_typ_cfm<>Nxx_obd_typ_pass) and (Nxx_ecu_typ_cfm<>Nxx_atcu)] | Vxx_rtn_pid_3ch | DG_DFT_MNG | [(Nxx_obd_typ_cfm<>Nxx_obd_typ_pass) and (Nxx_ecu_typ_cfm<>Nxx_atcu)] | TRUE | TRUE
Vxx_scm_actr_crt_lim | OU_AGO_GSO | [(Nxx_ag_typ_cfm=Nxx_ag_lbx) and (Nxx_ecu_typ_cfm=Nxx_hevc)] | Vxx_rtn_pid_42h | DG_DFT_MNG | [(Nbx_obd_serv_vers_2_cfm=True) and (Nbx_ign_cmd_eng_cfm=True) and (Nbx_el_pwt_cfm=False) and (Nxx_fm_typ_cfm=Nxx_no_dem) and (Nxx_obd_typ_cfm=Nxx_obd_typ_pass) and (Nxx_ecu_typ_cfm<>Nxx_atcu)] OR [(Nbx_obd_serv_vers_2_cfm=True) and (Nbx_ign_cmd_eng_cfm=False) and (Nbx_el_pwt_cfm=False) and (Nxx_fm_typ_cfm=Nxx_no_dem) and (Nxx_obd_typ_cfm=Nxx_obd_typ_pass) and (Nxx_ecu_typ_cfm<>Nxx_atcu)] OR [(Nxx_obd_typ_cfm<>Nxx_obd_typ_pass) and (Nxx_ecu_typ_cfm<>Nxx_atcu)] | Vxx_rtn_pid_42h | DG_DFT_MNG | [(Nbx_obd_serv_vers_2_cfm=True) and (Nbx_ign_cmd_eng_cfm=False) and (Nbx_el_pwt_cfm=False) and (Nxx_fm_typ_cfm=Nxx_no_dem) and (Nxx_obd_typ_cfm=Nxx_obd_typ_pass) and (Nxx_ecu_typ_cfm<>Nxx_atcu)] OR [(Nbx_obd_serv_vers_2_cfm=True) and (Nbx_ign_cmd_eng_cfm=True) and (Nbx_el_pwt_cfm=False) and (Nxx_fm_typ_cfm=Nxx_no_dem) and (Nxx_obd_typ_cfm=Nxx_obd_typ_pass) and (Nxx_ecu_typ_cfm<>Nxx_atcu)] OR [(Nxx_obd_typ_cfm<>Nxx_obd_typ_pass) and (Nxx_ecu_typ_cfm<>Nxx_atcu)] | TRUE | FALSE
Vxx_scm_actr_psn_sp | OU_AGO_GSO | [(Nxx_ag_typ_cfm=Nxx_ag_lbx) and (Nxx_ecu_typ_cfm=Nxx_hevc)] | Vxx_rtn_pid_43h | DG_DFT_MNG | [(Nbx_obd_serv_vers_2_cfm=True) and (Nbx_ign_cmd_eng_cfm=True) and (Nbx_el_pwt_cfm=False) and (Nxx_fm_typ_cfm=Nxx_no_dem) and (Nxx_obd_typ_cfm=Nxx_obd_typ_pass) and (Nxx_ecu_typ_cfm<>Nxx_atcu)] OR [(Nbx_obd_serv_vers_2_cfm=True) and (Nbx_ign_cmd_eng_cfm=False) and (Nbx_el_pwt_cfm=False) and (Nxx_fm_typ_cfm=Nxx_no_dem) and (Nxx_obd_typ_cfm=Nxx_obd_typ_pass) and (Nxx_ecu_typ_cfm<>Nxx_atcu)] OR [(Nxx_obd_typ_cfm<>Nxx_obd_typ_pass) and (Nxx_ecu_typ_cfm<>Nxx_atcu)] | Vxx_rtn_pid_43h | DG_DFT_MNG | [(Nbx_obd_serv_vers_2_cfm=True) and (Nbx_ign_cmd_eng_cfm=False) and (Nbx_el_pwt_cfm=False) and (Nxx_fm_typ_cfm=Nxx_no_dem) and (Nxx_obd_typ_cfm=Nxx_obd_typ_pass) and (Nxx_ecu_typ_cfm<>Nxx_atcu)] OR [(Nbx_obd_serv_vers_2_cfm=True) and (Nbx_ign_cmd_eng_cfm=True) and (Nbx_el_pwt_cfm=False) and (Nxx_fm_typ_cfm=Nxx_no_dem) and (Nxx_obd_typ_cfm=Nxx_obd_typ_pass) and (Nxx_ecu_typ_cfm<>Nxx_atcu)] OR [(Nxx_obd_typ_cfm<>Nxx_obd_typ_pass) and (Nxx_ecu_typ_cfm<>Nxx_atcu)] | TRUE | FALSE
Vxx_scm_actr_spd_lim | OU_AGO_GSO | [(Nxx_ag_typ_cfm=Nxx_ag_lbx) and (Nxx_ecu_typ_cfm=Nxx_hevc)] | Vxx_rtn_pid_44h | DG_DFT_MNG | [(Nbx_obd_serv_vers_2_cfm=True) and (Nbx_ign_cmd_eng_cfm=True) and (Nbx_el_pwt_cfm=False) and (Nxx_fm_typ_cfm=Nxx_no_dem) and (Nxx_obd_typ_cfm=Nxx_obd_typ_pass) and (Nxx_ecu_typ_cfm<>Nxx_atcu)] | Vxx_rtn_pid_44h | DG_DFT_MNG | [(Nbx_obd_serv_vers_2_cfm=True) and (Nbx_ign_cmd_eng_cfm=True) and (Nbx_el_pwt_cfm=False) and (Nxx_fm_typ_cfm=Nxx_no_dem) and (Nxx_obd_typ_cfm=Nxx_obd_typ_pass) and (Nxx_ecu_typ_cfm<>Nxx_atcu)] | TRUE | TRUE
Vxx_scr_ad_down_nh3_volc | AT_SCR_ADA | [(Nxx_scr_mng_typ_cfm=Nxx_scr_mng_int_ecm) and (Nxx_nox_egt_cfm=Nxx_nox_egt_scr or Nxx_nox_egt_cfm=Nxx_nox_egt_scr_abst_cho or Nxx_nox_egt_cfm=Nxx_nox_egt_nt_scr or Nxx_nox_egt_cfm=Nxx_nox_egt_nt_scr_abst_cho) and (Nbx_ign_cmd_eng_cfm=False)] | Vxx_rtn_pid_45h | DG_DFT_MNG | [(Nbx_obd_serv_vers_2_cfm=True) and (Nbx_ign_cmd_eng_cfm=True) and (Nbx_el_pwt_cfm=False) and (Nxx_fm_typ_cfm=Nxx_no_dem) and (Nxx_obd_typ_cfm=Nxx_obd_typ_pass) and (Nxx_ecu_typ_cfm<>Nxx_atcu)] OR [(Nbx_obd_serv_vers_2_cfm=True) and (Nbx_ign_cmd_eng_cfm=False) and (Nbx_el_pwt_cfm=False) and (Nxx_fm_typ_cfm=Nxx_no_dem) and (Nxx_obd_typ_cfm=Nxx_obd_typ_pass) and (Nxx_ecu_typ_cfm<>Nxx_atcu)] OR [(Nxx_obd_typ_cfm<>Nxx_obd_typ_pass) and (Nxx_ecu_typ_cfm<>Nxx_atcu)] | Vxx_rtn_pid_45h | DG_DFT_MNG | [(Nbx_obd_serv_vers_2_cfm=True) and (Nbx_ign_cmd_eng_cfm=True) and (Nbx_el_pwt_cfm=False) and (Nxx_fm_typ_cfm=Nxx_no_dem) and (Nxx_obd_typ_cfm=Nxx_obd_typ_pass) and (Nxx_ecu_typ_cfm<>Nxx_atcu)] OR [(Nbx_obd_serv_vers_2_cfm=True) and (Nbx_ign_cmd_eng_cfm=False) and (Nbx_el_pwt_cfm=False) and (Nxx_fm_typ_cfm=Nxx_no_dem) and (Nxx_obd_typ_cfm=Nxx_obd_typ_pass) and (Nxx_ecu_typ_cfm<>Nxx_atcu)] OR [(Nxx_obd_typ_cfm<>Nxx_obd_typ_pass) and (Nxx_ecu_typ_cfm<>Nxx_atcu)] | TRUE | TRUE
Vxx_scr_ad_nh3_cor_fac | AT_SCR_ADA | [(Nxx_scr_mng_typ_cfm=Nxx_scr_mng_int_ecm) and (Nxx_nox_egt_cfm=Nxx_nox_egt_scr or Nxx_nox_egt_cfm=Nxx_nox_egt_scr_abst_cho or Nxx_nox_egt_cfm=Nxx_nox_egt_nt_scr or Nxx_nox_egt_cfm=Nxx_nox_egt_nt_scr_abst_cho) and (Nbx_ign_cmd_eng_cfm=False)] OR [(Nxx_scr_mng_typ_cfm<>Nxx_scr_mng_int_ecm) and (Nxx_nox_egt_cfm=Nxx_nox_egt_scr or Nxx_nox_egt_cfm=Nxx_nox_egt_scr_abst_cho or Nxx_nox_egt_cfm=Nxx_nox_egt_nt_scr or Nxx_nox_egt_cfm=Nxx_nox_egt_nt_scr_abst_cho) and (Nbx_ign_cmd_eng_cfm=False)] | Vxx_rtn_pid_46h | DG_DFT_MNG | [(Nbx_obd_serv_vers_2_cfm=True) and (Nbx_ign_cmd_eng_cfm=True) and (Nbx_el_pwt_cfm=False) and (Nxx_fm_typ_cfm=Nxx_no_dem) and (Nxx_obd_typ_cfm=Nxx_obd_typ_pass) and (Nxx_ecu_typ_cfm<>Nxx_atcu)] OR [(Nbx_obd_serv_vers_2_cfm=True) and (Nbx_ign_cmd_eng_cfm=False) and (Nbx_el_pwt_cfm=False) and (Nxx_fm_typ_cfm=Nxx_no_dem) and (Nxx_obd_typ_cfm=Nxx_obd_typ_pass) and (Nxx_ecu_typ_cfm<>Nxx_atcu)] OR [(Nxx_obd_typ_cfm<>Nxx_obd_typ_pass) and (Nxx_ecu_typ_cfm<>Nxx_atcu)] | Vxx_rtn_pid_46h | DG_DFT_MNG | [(Nbx_obd_serv_vers_2_cfm=True) and (Nbx_ign_cmd_eng_cfm=True) and (Nbx_el_pwt_cfm=False) and (Nxx_fm_typ_cfm=Nxx_no_dem) and (Nxx_obd_typ_cfm=Nxx_obd_typ_pass) and (Nxx_ecu_typ_cfm<>Nxx_atcu)] OR [(Nbx_obd_serv_vers_2_cfm=True) and (Nbx_ign_cmd_eng_cfm=False) and (Nbx_el_pwt_cfm=False) and (Nxx_fm_typ_cfm=Nxx_no_dem) and (Nxx_obd_typ_cfm=Nxx_obd_typ_pass) and (Nxx_ecu_typ_cfm<>Nxx_atcu)] OR [(Nxx_obd_typ_cfm<>Nxx_obd_typ_pass) and (Nxx_ecu_typ_cfm<>Nxx_atcu)] | TRUE | TRUE
Vxx_scr_ad_raw_fac | AT_SCR_ADA | [(Nxx_scr_mng_typ_cfm=Nxx_scr_mng_int_ecm) and (Nxx_nox_egt_cfm=Nxx_nox_egt_scr or Nxx_nox_egt_cfm=Nxx_nox_egt_scr_abst_cho or Nxx_nox_egt_cfm=Nxx_nox_egt_nt_scr or Nxx_nox_egt_cfm=Nxx_nox_egt_nt_scr_abst_cho) and (Nbx_ign_cmd_eng_cfm=False)] | Vxx_rtn_pid_47h | DG_DFT_MNG | [(Nbx_obd_serv_vers_2_cfm=True) and (Nbx_ign_cmd_eng_cfm=True) and (Nbx_el_pwt_cfm=False) and (Nxx_fm_typ_cfm=Nxx_no_dem) and (Nxx_obd_typ_cfm=Nxx_obd_typ_pass) and (Nxx_ecu_typ_cfm<>Nxx_atcu)] | Vxx_rtn_pid_47h | DG_DFT_MNG | [(Nbx_obd_serv_vers_2_cfm=True) and (Nbx_ign_cmd_eng_cfm=True) and (Nbx_el_pwt_cfm=False) and (Nxx_fm_typ_cfm=Nxx_no_dem) and (Nxx_obd_typ_cfm=Nxx_obd_typ_pass) and (Nxx_ecu_typ_cfm<>Nxx_atcu)] | TRUE | TRUE
Vxx_scr_age_ctr | AT_SCR_MDL | [(Nxx_scr_mng_typ_cfm=Nxx_scr_mng_int_ecm) and (Nxx_nox_egt_cfm=Nxx_nox_egt_scr or Nxx_nox_egt_cfm=Nxx_nox_egt_scr_abst_cho or Nxx_nox_egt_cfm=Nxx_nox_egt_nt_scr or Nxx_nox_egt_cfm=Nxx_nox_egt_nt_scr_abst_cho) and (Nbx_ign_cmd_eng_cfm=False)] | Vxx_rtn_pid_49h | DG_DFT_MNG | [(Nbx_obd_serv_vers_2_cfm=True) and (Nbx_ign_cmd_eng_cfm=True) and (Nbx_el_pwt_cfm=False) and (Nxx_fm_typ_cfm=Nxx_no_dem) and (Nxx_obd_typ_cfm=Nxx_obd_typ_pass) and (Nxx_ecu_typ_cfm<>Nxx_atcu)] OR [(Nbx_obd_serv_vers_2_cfm=True) and (Nbx_ign_cmd_eng_cfm=False) and (Nbx_el_pwt_cfm=False) and (Nxx_fm_typ_cfm=Nxx_no_dem) and (Nxx_obd_typ_cfm=Nxx_obd_typ_pass) and (Nxx_ecu_typ_cfm<>Nxx_atcu)] OR [(Nxx_obd_typ_cfm<>Nxx_obd_typ_pass) and (Nxx_ecu_typ_cfm<>Nxx_atcu)] | Vxx_rtn_pid_49h | DG_DFT_MNG | [(Nbx_obd_serv_vers_2_cfm=True) and (Nbx_ign_cmd_eng_cfm=True) and (Nbx_el_pwt_cfm=False) and (Nxx_fm_typ_cfm=Nxx_no_dem) and (Nxx_obd_typ_cfm=Nxx_obd_typ_pass) and (Nxx_ecu_typ_cfm<>Nxx_atcu)] OR [(Nbx_obd_serv_vers_2_cfm=True) and (Nbx_ign_cmd_eng_cfm=False) and (Nbx_el_pwt_cfm=False) and (Nxx_fm_typ_cfm=Nxx_no_dem) and (Nxx_obd_typ_cfm=Nxx_obd_typ_pass) and (Nxx_ecu_typ_cfm<>Nxx_atcu)] OR [(Nxx_obd_typ_cfm<>Nxx_obd_typ_pass) and (Nxx_ecu_typ_cfm<>Nxx_atcu)] | TRUE | TRUE
Vxx_scr_asc_down_nox_ms_in | AT_SCR_DGN | [(Nxx_scr_asc_diag_cfm<>Nxx_scr_asc_diag_abst) and (Nxx_scr_mng_typ_cfm=Nxx_scr_mng_int_ecm) and (Nxx_nox_egt_cfm=Nxx_nox_egt_scr or Nxx_nox_egt_cfm=Nxx_nox_egt_scr_abst_cho or Nxx_nox_egt_cfm=Nxx_nox_egt_nt_scr or Nxx_nox_egt_cfm=Nxx_nox_egt_nt_scr_abst_cho) and (Nbx_ign_cmd_eng_cfm=False)] | Vxx_rtn_pid_4ah | DG_DFT_MNG | [(Nbx_obd_serv_vers_2_cfm=True) and (Nbx_ign_cmd_eng_cfm=False) and (Nbx_el_pwt_cfm=False) and (Nxx_fm_typ_cfm=Nxx_no_dem) and (Nxx_obd_typ_cfm=Nxx_obd_typ_pass) and (Nxx_ecu_typ_cfm<>Nxx_atcu)] OR [(Nbx_obd_serv_vers_2_cfm=True) and (Nbx_ign_cmd_eng_cfm=True) and (Nbx_el_pwt_cfm=False) and (Nxx_fm_typ_cfm=Nxx_no_dem) and (Nxx_obd_typ_cfm=Nxx_obd_typ_pass) and (Nxx_ecu_typ_cfm<>Nxx_atcu)] OR [(Nxx_obd_typ_cfm<>Nxx_obd_typ_pass) and (Nxx_ecu_typ_cfm<>Nxx_atcu)] | Vxx_rtn_pid_4ah | DG_DFT_MNG | [(Nbx_obd_serv_vers_2_cfm=True) and (Nbx_ign_cmd_eng_cfm=True) and (Nbx_el_pwt_cfm=False) and (Nxx_fm_typ_cfm=Nxx_no_dem) and (Nxx_obd_typ_cfm=Nxx_obd_typ_pass) and (Nxx_ecu_typ_cfm<>Nxx_atcu)] OR [(Nbx_obd_serv_vers_2_cfm=True) and (Nbx_ign_cmd_eng_cfm=False) and (Nbx_el_pwt_cfm=False) and (Nxx_fm_typ_cfm=Nxx_no_dem) and (Nxx_obd_typ_cfm=Nxx_obd_typ_pass) and (Nxx_ecu_typ_cfm<>Nxx_atcu)] OR [(Nxx_obd_typ_cfm<>Nxx_obd_typ_pass) and (Nxx_ecu_typ_cfm<>Nxx_atcu)] | TRUE | FALSE
Vxx_scr_asc_efy_cum_fast | AT_SCR_DGN | [(Nxx_scr_asc_diag_cfm<>Nxx_scr_asc_diag_abst) and (Nxx_scr_mng_typ_cfm=Nxx_scr_mng_int_ecm) and (Nxx_nox_egt_cfm=Nxx_nox_egt_scr or Nxx_nox_egt_cfm=Nxx_nox_egt_scr_abst_cho or Nxx_nox_egt_cfm=Nxx_nox_egt_nt_scr or Nxx_nox_egt_cfm=Nxx_nox_egt_nt_scr_abst_cho) and (Nbx_ign_cmd_eng_cfm=False)] | Vxx_rtn_pid_4ch | DG_DFT_MNG | [(Nbx_obd_serv_vers_2_cfm=True) and (Nbx_ign_cmd_eng_cfm=False) and (Nbx_el_pwt_cfm=False) and (Nxx_fm_typ_cfm=Nxx_no_dem) and (Nxx_obd_typ_cfm=Nxx_obd_typ_pass) and (Nxx_ecu_typ_cfm<>Nxx_atcu)] OR [(Nbx_obd_serv_vers_2_cfm=True) and (Nbx_ign_cmd_eng_cfm=True) and (Nbx_el_pwt_cfm=False) and (Nxx_fm_typ_cfm=Nxx_no_dem) and (Nxx_obd_typ_cfm=Nxx_obd_typ_pass) and (Nxx_ecu_typ_cfm<>Nxx_atcu)] OR [(Nxx_obd_typ_cfm<>Nxx_obd_typ_pass) and (Nxx_ecu_typ_cfm<>Nxx_atcu)] | Vxx_rtn_pid_4ch | DG_DFT_MNG | [(Nbx_obd_serv_vers_2_cfm=True) and (Nbx_ign_cmd_eng_cfm=True) and (Nbx_el_pwt_cfm=False) and (Nxx_fm_typ_cfm=Nxx_no_dem) and (Nxx_obd_typ_cfm=Nxx_obd_typ_pass) and (Nxx_ecu_typ_cfm<>Nxx_atcu)] OR [(Nbx_obd_serv_vers_2_cfm=True) and (Nbx_ign_cmd_eng_cfm=False) and (Nbx_el_pwt_cfm=False) and (Nxx_fm_typ_cfm=Nxx_no_dem) and (Nxx_obd_typ_cfm=Nxx_obd_typ_pass) and (Nxx_ecu_typ_cfm<>Nxx_atcu)] OR [(Nxx_obd_typ_cfm<>Nxx_obd_typ_pass) and (Nxx_ecu_typ_cfm<>Nxx_atcu)] | TRUE | FALSE
Vxx_scr_asc_nh3_ms_csm_tot | AT_SCR_DGN | [(Nxx_scr_asc_diag_cfm<>Nxx_scr_asc_diag_abst) and (Nxx_scr_mng_typ_cfm=Nxx_scr_mng_int_ecm) and (Nxx_nox_egt_cfm=Nxx_nox_egt_scr or Nxx_nox_egt_cfm=Nxx_nox_egt_scr_abst_cho or Nxx_nox_egt_cfm=Nxx_nox_egt_nt_scr or Nxx_nox_egt_cfm=Nxx_nox_egt_nt_scr_abst_cho) and (Nbx_ign_cmd_eng_cfm=False)] | Vxx_rtn_pid_5ch | DG_DFT_MNG | [(Nxx_obd_typ_cfm<>Nxx_obd_typ_pass) and (Nxx_ecu_typ_cfm<>Nxx_atcu)] | Vxx_rtn_pid_5ch | DG_DFT_MNG | [(Nxx_obd_typ_cfm<>Nxx_obd_typ_pass) and (Nxx_ecu_typ_cfm<>Nxx_atcu)] | TRUE | TRUE
Vxx_scr_asc_nox_ms_csm_tot | AT_SCR_DGN | [(Nxx_scr_asc_diag_cfm<>Nxx_scr_asc_diag_abst) and (Nxx_scr_mng_typ_cfm=Nxx_scr_mng_int_ecm) and (Nxx_nox_egt_cfm=Nxx_nox_egt_scr or Nxx_nox_egt_cfm=Nxx_nox_egt_scr_abst_cho or Nxx_nox_egt_cfm=Nxx_nox_egt_nt_scr or Nxx_nox_egt_cfm=Nxx_nox_egt_nt_scr_abst_cho) and (Nbx_ign_cmd_eng_cfm=False)] | Vxx_rtn_pid_5dh | DG_DFT_MNG | [(Nxx_obd_typ_cfm<>Nxx_obd_typ_pass) and (Nxx_ecu_typ_cfm<>Nxx_atcu)] | Vxx_rtn_pid_5dh | DG_DFT_MNG | [(Nxx_obd_typ_cfm<>Nxx_obd_typ_pass) and (Nxx_ecu_typ_cfm<>Nxx_atcu)] | TRUE | TRUE
Vxx_scr_asc_stm_asc_max_det | AT_SCR_DGN | [(Nxx_scr_asc_diag_cfm=Nxx_scr_asc_diag_abst) and (Nxx_scr_mng_typ_cfm=Nxx_scr_mng_int_ecm) and (Nxx_nox_egt_cfm=Nxx_nox_egt_scr or Nxx_nox_egt_cfm=Nxx_nox_egt_scr_abst_cho or Nxx_nox_egt_cfm=Nxx_nox_egt_nt_scr or Nxx_nox_egt_cfm=Nxx_nox_egt_nt_scr_abst_cho) and (Nbx_ign_cmd_eng_cfm=False)] OR [(Nxx_scr_asc_diag_cfm<>Nxx_scr_asc_diag_abst) and (Nxx_scr_mng_typ_cfm=Nxx_scr_mng_int_ecm) and (Nxx_nox_egt_cfm=Nxx_nox_egt_scr or Nxx_nox_egt_cfm=Nxx_nox_egt_scr_abst_cho or Nxx_nox_egt_cfm=Nxx_nox_egt_nt_scr or Nxx_nox_egt_cfm=Nxx_nox_egt_nt_scr_abst_cho) and (Nbx_ign_cmd_eng_cfm=False)] | Vxx_rtn_pid_5eh | DG_DFT_MNG | [(Nxx_obd_typ_cfm<>Nxx_obd_typ_pass) and (Nxx_ecu_typ_cfm<>Nxx_atcu)] | Vxx_rtn_pid_5eh | DG_DFT_MNG | [(Nxx_obd_typ_cfm<>Nxx_obd_typ_pass) and (Nxx_ecu_typ_cfm<>Nxx_atcu)] | TRUE | TRUE
Vxx_scr_asc_up_nox_ms_in | AT_SCR_DGN | [(Nxx_scr_asc_diag_cfm<>Nxx_scr_asc_diag_abst) and (Nxx_scr_mng_typ_cfm=Nxx_scr_mng_int_ecm) and (Nxx_nox_egt_cfm=Nxx_nox_egt_scr or Nxx_nox_egt_cfm=Nxx_nox_egt_scr_abst_cho or Nxx_nox_egt_cfm=Nxx_nox_egt_nt_scr or Nxx_nox_egt_cfm=Nxx_nox_egt_nt_scr_abst_cho) and (Nbx_ign_cmd_eng_cfm=False)] | Vxx_rtn_pid_61h | DG_DFT_MNG | [(Nxx_obd_typ_cfm<>Nxx_obd_typ_pass) and (Nxx_ecu_typ_cfm<>Nxx_atcu)] | Vxx_rtn_pid_61h | DG_DFT_MNG | [(Nxx_obd_typ_cfm<>Nxx_obd_typ_pass) and (Nxx_ecu_typ_cfm<>Nxx_atcu)] | TRUE | TRUE
Vxx_scr_can_dcu_ecu_stt | CM_PEA_TRA | [(Nxx_ecu_typ_cfm=Nxx_ecm and Nxx_spv_ecu_cfm=Nxx_spv_ecu_abst)] | Vxx_rtn_pid_62h | DG_DFT_MNG | [(Nxx_obd_typ_cfm<>Nxx_obd_typ_pass) and (Nxx_ecu_typ_cfm<>Nxx_atcu)] | Vxx_rtn_pid_62h | DG_DFT_MNG | [(Nxx_obd_typ_cfm<>Nxx_obd_typ_pass) and (Nxx_ecu_typ_cfm<>Nxx_atcu)] | TRUE | TRUE
Vxx_scr_dis_vh_dist_dis | AT_SCR_DIS | [(Nxx_scr_dis_typ_cfm=Nxx_scr_dis_typ_cho) and (Nxx_nox_egt_cfm=Nxx_nox_egt_scr or Nxx_nox_egt_cfm=Nxx_nox_egt_scr_abst_cho or Nxx_nox_egt_cfm=Nxx_nox_egt_nt_scr or Nxx_nox_egt_cfm=Nxx_nox_egt_nt_scr_abst_cho) and (Nbx_ign_cmd_eng_cfm=False)] OR [(Nxx_scr_dis_typ_cfm=Nxx_scr_dis_pass) and (Nxx_nox_egt_cfm=Nxx_nox_egt_scr or Nxx_nox_egt_cfm=Nxx_nox_egt_scr_abst_cho or Nxx_nox_egt_cfm=Nxx_nox_egt_nt_scr or Nxx_nox_egt_cfm=Nxx_nox_egt_nt_scr_abst_cho) and (Nbx_ign_cmd_eng_cfm=False)] | Vxx_rtn_pid_63h | DG_DFT_MNG | [(Nxx_obd_typ_cfm<>Nxx_obd_typ_pass) and (Nxx_ecu_typ_cfm<>Nxx_atcu)] | Vxx_rtn_pid_63h | DG_DFT_MNG | [(Nxx_obd_typ_cfm<>Nxx_obd_typ_pass) and (Nxx_ecu_typ_cfm<>Nxx_atcu)] | TRUE | TRUE
Vxx_scr_dis_vh_dist_fail | AT_SCR_DIS | [(Nxx_scr_dis_typ_cfm=Nxx_scr_dis_typ_cho) and (Nxx_nox_egt_cfm=Nxx_nox_egt_scr or Nxx_nox_egt_cfm=Nxx_nox_egt_scr_abst_cho or Nxx_nox_egt_cfm=Nxx_nox_egt_nt_scr or Nxx_nox_egt_cfm=Nxx_nox_egt_nt_scr_abst_cho) and (Nbx_ign_cmd_eng_cfm=False)] OR [(Nxx_scr_dis_typ_cfm=Nxx_scr_dis_pass) and (Nxx_nox_egt_cfm=Nxx_nox_egt_scr or Nxx_nox_egt_cfm=Nxx_nox_egt_scr_abst_cho or Nxx_nox_egt_cfm=Nxx_nox_egt_nt_scr or Nxx_nox_egt_cfm=Nxx_nox_egt_nt_scr_abst_cho) and (Nbx_ign_cmd_eng_cfm=False)] | Vxx_rtn_pid_69h_a | DG_DFT_MNG | [(Nxx_obd_typ_cfm<>Nxx_obd_typ_pass) and (Nxx_ecu_typ_cfm<>Nxx_atcu)] | Vxx_rtn_pid_69h_a | DG_DFT_MNG | [(Nxx_obd_typ_cfm<>Nxx_obd_typ_pass) and (Nxx_ecu_typ_cfm<>Nxx_atcu)] | TRUE | TRUE
Vxx_scr_dis_vh_dist_warn | AT_SCR_DIS | [(Nxx_scr_dis_typ_cfm=Nxx_scr_dis_typ_cho) and (Nxx_nox_egt_cfm=Nxx_nox_egt_scr or Nxx_nox_egt_cfm=Nxx_nox_egt_scr_abst_cho or Nxx_nox_egt_cfm=Nxx_nox_egt_nt_scr or Nxx_nox_egt_cfm=Nxx_nox_egt_nt_scr_abst_cho) and (Nbx_ign_cmd_eng_cfm=False)] OR [(Nxx_scr_dis_typ_cfm=Nxx_scr_dis_pass) and (Nxx_nox_egt_cfm=Nxx_nox_egt_scr or Nxx_nox_egt_cfm=Nxx_nox_egt_scr_abst_cho or Nxx_nox_egt_cfm=Nxx_nox_egt_nt_scr or Nxx_nox_egt_cfm=Nxx_nox_egt_nt_scr_abst_cho) and (Nbx_ign_cmd_eng_cfm=False)] | Vxx_rtn_pid_69h_c | DG_DFT_MNG | [(Nxx_obd_typ_cfm<>Nxx_obd_typ_pass) and (Nxx_ecu_typ_cfm<>Nxx_atcu)] | Vxx_rtn_pid_69h_c | DG_DFT_MNG | [(Nxx_obd_typ_cfm<>Nxx_obd_typ_pass) and (Nxx_ecu_typ_cfm<>Nxx_atcu)] | TRUE | TRUE
Vxx_scr_doc1_age_ctr | AT_SCR_MDL | [(Nxx_scr_mng_typ_cfm=Nxx_scr_mng_int_ecm) and (Nxx_nox_egt_cfm=Nxx_nox_egt_scr or Nxx_nox_egt_cfm=Nxx_nox_egt_scr_abst_cho or Nxx_nox_egt_cfm=Nxx_nox_egt_nt_scr or Nxx_nox_egt_cfm=Nxx_nox_egt_nt_scr_abst_cho) and (Nbx_ign_cmd_eng_cfm=False)] | Vxx_rtn_pid_6ah_a | DG_DFT_MNG | [(Nxx_obd_typ_cfm<>Nxx_obd_typ_pass) and (Nxx_ecu_typ_cfm<>Nxx_atcu)] | Vxx_rtn_pid_6ah_a | DG_DFT_MNG | [(Nxx_obd_typ_cfm<>Nxx_obd_typ_pass) and (Nxx_ecu_typ_cfm<>Nxx_atcu)] | TRUE | TRUE
Vxx_scr_doc1_hc_age_ctr | AT_SCR_MDL | [(Nxx_scr_mng_typ_cfm=Nxx_scr_mng_int_ecm) and (Nxx_nox_egt_cfm=Nxx_nox_egt_scr or Nxx_nox_egt_cfm=Nxx_nox_egt_scr_abst_cho or Nxx_nox_egt_cfm=Nxx_nox_egt_nt_scr or Nxx_nox_egt_cfm=Nxx_nox_egt_nt_scr_abst_cho) and (Nbx_ign_cmd_eng_cfm=False)] | Vxx_rtn_pid_6ah_b | DG_DFT_MNG | [(Nxx_obd_typ_cfm<>Nxx_obd_typ_pass) and (Nxx_ecu_typ_cfm<>Nxx_atcu)] | Vxx_rtn_pid_6ah_b | DG_DFT_MNG | [(Nxx_obd_typ_cfm<>Nxx_obd_typ_pass) and (Nxx_ecu_typ_cfm<>Nxx_atcu)] | TRUE | TRUE
Vxx_scr_down_nox_km_dm | AT_SCR_MNG | [(Nxx_scr_mng_typ_cfm=Nxx_scr_mng_int_ecm) and (Nxx_nox_egt_cfm=Nxx_nox_egt_scr or Nxx_nox_egt_cfm=Nxx_nox_egt_scr_abst_cho or Nxx_nox_egt_cfm=Nxx_nox_egt_nt_scr or Nxx_nox_egt_cfm=Nxx_nox_egt_nt_scr_abst_cho) and (Nbx_ign_cmd_eng_cfm=False)] | Vxx_rtn_pid_6ah_c | DG_DFT_MNG | [(Nxx_obd_typ_cfm<>Nxx_obd_typ_pass) and (Nxx_ecu_typ_cfm<>Nxx_atcu)] | Vxx_rtn_pid_6ah_c | DG_DFT_MNG | [(Nxx_obd_typ_cfm<>Nxx_obd_typ_pass) and (Nxx_ecu_typ_cfm<>Nxx_atcu)] | TRUE | TRUE
Vxx_scr_efy | AT_SCR_MDL | [(Nxx_scr_mng_typ_cfm=Nxx_scr_mng_int_ecm) and (Nxx_nox_egt_cfm=Nxx_nox_egt_scr or Nxx_nox_egt_cfm=Nxx_nox_egt_scr_abst_cho or Nxx_nox_egt_cfm=Nxx_nox_egt_nt_scr or Nxx_nox_egt_cfm=Nxx_nox_egt_nt_scr_abst_cho) and (Nbx_ign_cmd_eng_cfm=False)] OR [(Nxx_scr_mng_typ_cfm<>Nxx_scr_mng_int_ecm) and (Nxx_nox_egt_cfm=Nxx_nox_egt_scr or Nxx_nox_egt_cfm=Nxx_nox_egt_scr_abst_cho or Nxx_nox_egt_cfm=Nxx_nox_egt_nt_scr or Nxx_nox_egt_cfm=Nxx_nox_egt_nt_scr_abst_cho) and (Nbx_ign_cmd_eng_cfm=False)] OR [(Nxx_nox_egt_cfm<>Nxx_nox_egt_scr and Nxx_nox_egt_cfm<>Nxx_nox_egt_scr_abst_cho and Nxx_nox_egt_cfm<>Nxx_nox_egt_nt_scr and Nxx_nox_egt_cfm<>Nxx_nox_egt_nt_scr_abst_cho) and (Nbx_ign_cmd_eng_cfm=False)] | Vxx_rtn_pid_6bh_a | DG_DFT_MNG | [(Nxx_obd_typ_cfm<>Nxx_obd_typ_pass) and (Nxx_ecu_typ_cfm<>Nxx_atcu)] | Vxx_rtn_pid_6bh_a | DG_DFT_MNG | [(Nxx_obd_typ_cfm<>Nxx_obd_typ_pass) and (Nxx_ecu_typ_cfm<>Nxx_atcu)] | TRUE | TRUE
Vxx_scr_efy_up_no2_nox_rat | AT_SCR_MDL | [(Nxx_scr_mng_typ_cfm=Nxx_scr_mng_int_ecm) and (Nxx_nox_egt_cfm=Nxx_nox_egt_scr or Nxx_nox_egt_cfm=Nxx_nox_egt_scr_abst_cho or Nxx_nox_egt_cfm=Nxx_nox_egt_nt_scr or Nxx_nox_egt_cfm=Nxx_nox_egt_nt_scr_abst_cho) and (Nbx_ign_cmd_eng_cfm=False)] | Vxx_rtn_pid_6bh_b | DG_DFT_MNG | [(Nxx_obd_typ_cfm<>Nxx_obd_typ_pass) and (Nxx_ecu_typ_cfm<>Nxx_atcu)] | Vxx_rtn_pid_6bh_b | DG_DFT_MNG | [(Nxx_obd_typ_cfm<>Nxx_obd_typ_pass) and (Nxx_ecu_typ_cfm<>Nxx_atcu)] | TRUE | TRUE
Vxx_scr_fbc_pi_ctl_cs_fin | AT_SCR_ADA | [(Nxx_scr_mng_typ_cfm=Nxx_scr_mng_int_ecm) and (Nxx_nox_egt_cfm=Nxx_nox_egt_scr or Nxx_nox_egt_cfm=Nxx_nox_egt_scr_abst_cho or Nxx_nox_egt_cfm=Nxx_nox_egt_nt_scr or Nxx_nox_egt_cfm=Nxx_nox_egt_nt_scr_abst_cho) and (Nbx_ign_cmd_eng_cfm=False)] | Vxx_rtn_pid_6bh_c | DG_DFT_MNG | [(Nxx_obd_typ_cfm<>Nxx_obd_typ_pass) and (Nxx_ecu_typ_cfm<>Nxx_atcu)] | Vxx_rtn_pid_6bh_c | DG_DFT_MNG | [(Nxx_obd_typ_cfm<>Nxx_obd_typ_pass) and (Nxx_ecu_typ_cfm<>Nxx_atcu)] | TRUE | TRUE
Vxx_scr_fbc_pi_ctl_raw_flt | AT_SCR_ADA | [(Nxx_scr_mng_typ_cfm=Nxx_scr_mng_int_ecm) and (Nxx_nox_egt_cfm=Nxx_nox_egt_scr or Nxx_nox_egt_cfm=Nxx_nox_egt_scr_abst_cho or Nxx_nox_egt_cfm=Nxx_nox_egt_nt_scr or Nxx_nox_egt_cfm=Nxx_nox_egt_nt_scr_abst_cho) and (Nbx_ign_cmd_eng_cfm=False)] | Vxx_rtn_pid_6dh_a | DG_DFT_MNG | [(Nxx_obd_typ_cfm<>Nxx_obd_typ_pass) and (Nxx_ecu_typ_cfm<>Nxx_atcu)] | Vxx_rtn_pid_6dh_a | DG_DFT_MNG | [(Nxx_obd_typ_cfm<>Nxx_obd_typ_pass) and (Nxx_ecu_typ_cfm<>Nxx_atcu)] | TRUE | TRUE
Vxx_scr_hc_h_load_ms | AT_SCR_MDL | [(Nxx_scr_mng_typ_cfm=Nxx_scr_mng_int_ecm) and (Nxx_nox_egt_cfm=Nxx_nox_egt_scr or Nxx_nox_egt_cfm=Nxx_nox_egt_scr_abst_cho or Nxx_nox_egt_cfm=Nxx_nox_egt_nt_scr or Nxx_nox_egt_cfm=Nxx_nox_egt_nt_scr_abst_cho) and (Nbx_ign_cmd_eng_cfm=False)] | Vxx_rtn_pid_6dh_bc | DG_DFT_MNG | [(Nxx_obd_typ_cfm<>Nxx_obd_typ_pass) and (Nxx_ecu_typ_cfm<>Nxx_atcu)] | Vxx_rtn_pid_6dh_bc | DG_DFT_MNG | [(Nxx_obd_typ_cfm<>Nxx_obd_typ_pass) and (Nxx_ecu_typ_cfm<>Nxx_atcu)] | TRUE | TRUE
Vxx_scr_hc_l_load_ms | AT_SCR_MDL | [(Nxx_scr_mng_typ_cfm=Nxx_scr_mng_int_ecm) and (Nxx_nox_egt_cfm=Nxx_nox_egt_scr or Nxx_nox_egt_cfm=Nxx_nox_egt_scr_abst_cho or Nxx_nox_egt_cfm=Nxx_nox_egt_nt_scr or Nxx_nox_egt_cfm=Nxx_nox_egt_nt_scr_abst_cho) and (Nbx_ign_cmd_eng_cfm=False)] | Vxx_rtn_pid_6dh_de | DG_DFT_MNG | [(Nxx_obd_typ_cfm<>Nxx_obd_typ_pass) and (Nxx_ecu_typ_cfm<>Nxx_atcu)] | Vxx_rtn_pid_6dh_de | DG_DFT_MNG | [(Nxx_obd_typ_cfm<>Nxx_obd_typ_pass) and (Nxx_ecu_typ_cfm<>Nxx_atcu)] | TRUE | TRUE
Vxx_scr_hc_load_rat | AT_SCR_MDL | [(Nxx_scr_mng_typ_cfm=Nxx_scr_mng_int_ecm) and (Nxx_nox_egt_cfm=Nxx_nox_egt_scr or Nxx_nox_egt_cfm=Nxx_nox_egt_scr_abst_cho or Nxx_nox_egt_cfm=Nxx_nox_egt_nt_scr or Nxx_nox_egt_cfm=Nxx_nox_egt_nt_scr_abst_cho) and (Nbx_ign_cmd_eng_cfm=False)] | Vxx_rtn_pid_6dh_f | DG_DFT_MNG | [(Nxx_obd_typ_cfm<>Nxx_obd_typ_pass) and (Nxx_ecu_typ_cfm<>Nxx_atcu)] | Vxx_rtn_pid_6dh_f | DG_DFT_MNG | [(Nxx_obd_typ_cfm<>Nxx_obd_typ_pass) and (Nxx_ecu_typ_cfm<>Nxx_atcu)] | TRUE | TRUE
Vxx_scr_nh3_cur_dm | AT_SCR_MNG | [(Nxx_scr_mng_typ_cfm=Nxx_scr_mng_int_ecm) and (Nxx_nox_egt_cfm=Nxx_nox_egt_scr or Nxx_nox_egt_cfm=Nxx_nox_egt_scr_abst_cho or Nxx_nox_egt_cfm=Nxx_nox_egt_nt_scr or Nxx_nox_egt_cfm=Nxx_nox_egt_nt_scr_abst_cho) and (Nbx_ign_cmd_eng_cfm=False)] | Vxx_rtn_pid_70h_a | DG_DFT_MNG | [(Nxx_obd_typ_cfm<>Nxx_obd_typ_pass) and (Nxx_ecu_typ_cfm<>Nxx_atcu)] | Vxx_rtn_pid_70h_a | DG_DFT_MNG | [(Nxx_obd_typ_cfm<>Nxx_obd_typ_pass) and (Nxx_ecu_typ_cfm<>Nxx_atcu)] | TRUE | TRUE
Vxx_scr_nh3_dm_sp | AT_SCR_MNG | [(Nxx_nox_egt_cfm<>Nxx_nox_egt_scr and Nxx_nox_egt_cfm<>Nxx_nox_egt_scr_abst_cho and Nxx_nox_egt_cfm<>Nxx_nox_egt_nt_scr and Nxx_nox_egt_cfm<>Nxx_nox_egt_nt_scr_abst_cho) and (Nbx_ign_cmd_eng_cfm=False)] OR [(Nxx_scr_mng_typ_cfm<>Nxx_scr_mng_int_ecm) and (Nxx_nox_egt_cfm=Nxx_nox_egt_scr or Nxx_nox_egt_cfm=Nxx_nox_egt_scr_abst_cho or Nxx_nox_egt_cfm=Nxx_nox_egt_nt_scr or Nxx_nox_egt_cfm=Nxx_nox_egt_nt_scr_abst_cho) and (Nbx_ign_cmd_eng_cfm=False)] OR [(Nxx_scr_mng_typ_cfm=Nxx_scr_mng_int_ecm) and (Nxx_nox_egt_cfm=Nxx_nox_egt_scr or Nxx_nox_egt_cfm=Nxx_nox_egt_scr_abst_cho or Nxx_nox_egt_cfm=Nxx_nox_egt_nt_scr or Nxx_nox_egt_cfm=Nxx_nox_egt_nt_scr_abst_cho) and (Nbx_ign_cmd_eng_cfm=False)] | Vxx_rtn_pid_70h_bc | DG_DFT_MNG | [(Nxx_obd_typ_cfm<>Nxx_obd_typ_pass) and (Nxx_ecu_typ_cfm<>Nxx_atcu)] | Vxx_rtn_pid_70h_bc | DG_DFT_MNG | [(Nxx_obd_typ_cfm<>Nxx_obd_typ_pass) and (Nxx_ecu_typ_cfm<>Nxx_atcu)] | TRUE | TRUE
Vxx_scr_nh3_load_ms | AT_SCR_MDL | [(Nxx_nox_egt_cfm<>Nxx_nox_egt_scr and Nxx_nox_egt_cfm<>Nxx_nox_egt_scr_abst_cho and Nxx_nox_egt_cfm<>Nxx_nox_egt_nt_scr and Nxx_nox_egt_cfm<>Nxx_nox_egt_nt_scr_abst_cho) and (Nbx_ign_cmd_eng_cfm=False)] OR [(Nxx_scr_mng_typ_cfm<>Nxx_scr_mng_int_ecm) and (Nxx_nox_egt_cfm=Nxx_nox_egt_scr or Nxx_nox_egt_cfm=Nxx_nox_egt_scr_abst_cho or Nxx_nox_egt_cfm=Nxx_nox_egt_nt_scr or Nxx_nox_egt_cfm=Nxx_nox_egt_nt_scr_abst_cho) and (Nbx_ign_cmd_eng_cfm=False)] OR [(Nxx_scr_mng_typ_cfm=Nxx_scr_mng_int_ecm) and (Nxx_nox_egt_cfm=Nxx_nox_egt_scr or Nxx_nox_egt_cfm=Nxx_nox_egt_scr_abst_cho or Nxx_nox_egt_cfm=Nxx_nox_egt_nt_scr or Nxx_nox_egt_cfm=Nxx_nox_egt_nt_scr_abst_cho) and (Nbx_ign_cmd_eng_cfm=False)] | Vxx_rtn_pid_70h_de | DG_DFT_MNG | [(Nxx_obd_typ_cfm<>Nxx_obd_typ_pass) and (Nxx_ecu_typ_cfm<>Nxx_atcu)] | Vxx_rtn_pid_70h_de | DG_DFT_MNG | [(Nxx_obd_typ_cfm<>Nxx_obd_typ_pass) and (Nxx_ecu_typ_cfm<>Nxx_atcu)] | TRUE | TRUE
Vxx_scr_nh3_load_ms_sp | AT_SCR_MNG | [(Nxx_scr_mng_typ_cfm=Nxx_scr_mng_int_ecm) and (Nxx_nox_egt_cfm=Nxx_nox_egt_scr or Nxx_nox_egt_cfm=Nxx_nox_egt_scr_abst_cho or Nxx_nox_egt_cfm=Nxx_nox_egt_nt_scr or Nxx_nox_egt_cfm=Nxx_nox_egt_nt_scr_abst_cho) and (Nbx_ign_cmd_eng_cfm=False)] | Vxx_rtn_pid_73h_a | DG_DFT_MNG | [(Nxx_obd_typ_cfm<>Nxx_obd_typ_pass) and (Nxx_ecu_typ_cfm<>Nxx_atcu)] | Vxx_rtn_pid_73h_a | DG_DFT_MNG | [(Nxx_obd_typ_cfm<>Nxx_obd_typ_pass) and (Nxx_ecu_typ_cfm<>Nxx_atcu)] | TRUE | TRUE
Vxx_scr_nox_nh3_stoe_fac | AT_SCR_MNG | [(Nxx_scr_mng_typ_cfm=Nxx_scr_mng_int_ecm) and (Nxx_nox_egt_cfm=Nxx_nox_egt_scr or Nxx_nox_egt_cfm=Nxx_nox_egt_scr_abst_cho or Nxx_nox_egt_cfm=Nxx_nox_egt_nt_scr or Nxx_nox_egt_cfm=Nxx_nox_egt_nt_scr_abst_cho) and (Nbx_ign_cmd_eng_cfm=False)] | Vxx_rtn_pid_73h_bc | DG_DFT_MNG | [(Nxx_obd_typ_cfm<>Nxx_obd_typ_pass) and (Nxx_ecu_typ_cfm<>Nxx_atcu)] | Vxx_rtn_pid_73h_bc | DG_DFT_MNG | [(Nxx_obd_typ_cfm<>Nxx_obd_typ_pass) and (Nxx_ecu_typ_cfm<>Nxx_atcu)] | TRUE | TRUE
Vxx_scr_obd_cata_crit_cs | AT_SCR_DGN | [(Nxx_scr_mng_typ_cfm=Nxx_scr_mng_int_ecm) and (Nxx_nox_egt_cfm=Nxx_nox_egt_scr or Nxx_nox_egt_cfm=Nxx_nox_egt_scr_abst_cho or Nxx_nox_egt_cfm=Nxx_nox_egt_nt_scr or Nxx_nox_egt_cfm=Nxx_nox_egt_nt_scr_abst_cho) and (Nbx_ign_cmd_eng_cfm=False)] | Vxx_rtn_pid_75h_a | DG_DFT_MNG | [(Nxx_obd_typ_cfm<>Nxx_obd_typ_pass) and (Nxx_ecu_typ_cfm<>Nxx_atcu)] | Vxx_rtn_pid_75h_a | DG_DFT_MNG | [(Nxx_obd_typ_cfm<>Nxx_obd_typ_pass) and (Nxx_ecu_typ_cfm<>Nxx_atcu)] | TRUE | TRUE
Vxx_scr_obd_dm_nox_dps_mv | AT_SCR_DGN | [(Nxx_scr_mng_typ_cfm=Nxx_scr_mng_int_ecm) and (Nxx_nox_egt_cfm=Nxx_nox_egt_scr or Nxx_nox_egt_cfm=Nxx_nox_egt_scr_abst_cho or Nxx_nox_egt_cfm=Nxx_nox_egt_nt_scr or Nxx_nox_egt_cfm=Nxx_nox_egt_nt_scr_abst_cho) and (Nbx_ign_cmd_eng_cfm=False)] | Vxx_rtn_pid_75h_b | DG_DFT_MNG | [(Nxx_obd_typ_cfm<>Nxx_obd_typ_pass) and (Nxx_ecu_typ_cfm<>Nxx_atcu)] | Vxx_rtn_pid_75h_b | DG_DFT_MNG | [(Nxx_obd_typ_cfm<>Nxx_obd_typ_pass) and (Nxx_ecu_typ_cfm<>Nxx_atcu)] | TRUE | TRUE
Vxx_scr_obd_dm_nox_ups_mv | AT_SCR_DGN | [(Nxx_scr_mng_typ_cfm=Nxx_scr_mng_int_ecm) and (Nxx_nox_egt_cfm=Nxx_nox_egt_scr or Nxx_nox_egt_cfm=Nxx_nox_egt_scr_abst_cho or Nxx_nox_egt_cfm=Nxx_nox_egt_nt_scr or Nxx_nox_egt_cfm=Nxx_nox_egt_nt_scr_abst_cho) and (Nbx_ign_cmd_eng_cfm=False)] | Vxx_rtn_pid_75h_de | DG_DFT_MNG | [(Nxx_obd_typ_cfm<>Nxx_obd_typ_pass) and (Nxx_ecu_typ_cfm<>Nxx_atcu)] | Vxx_rtn_pid_75h_de | DG_DFT_MNG | [(Nxx_obd_typ_cfm<>Nxx_obd_typ_pass) and (Nxx_ecu_typ_cfm<>Nxx_atcu)] | TRUE | TRUE
Vxx_scr_prectl_nh3_dm | AT_SCR_MNG | [(Nxx_scr_mng_typ_cfm=Nxx_scr_mng_int_ecm) and (Nxx_nox_egt_cfm=Nxx_nox_egt_scr or Nxx_nox_egt_cfm=Nxx_nox_egt_scr_abst_cho or Nxx_nox_egt_cfm=Nxx_nox_egt_nt_scr or Nxx_nox_egt_cfm=Nxx_nox_egt_nt_scr_abst_cho) and (Nbx_ign_cmd_eng_cfm=False)] | Vxx_rtn_pid_75h_fg | DG_DFT_MNG | [(Nxx_obd_typ_cfm<>Nxx_obd_typ_pass) and (Nxx_ecu_typ_cfm<>Nxx_atcu)] | Vxx_rtn_pid_75h_fg | DG_DFT_MNG | [(Nxx_obd_typ_cfm<>Nxx_obd_typ_pass) and (Nxx_ecu_typ_cfm<>Nxx_atcu)] | TRUE | TRUE
Vxx_scr_qlty_spv_bad_ctr | AT_SCR_DGN | [(Nxx_scr_mng_typ_cfm=Nxx_scr_mng_int_ecm) and (Nxx_nox_egt_cfm=Nxx_nox_egt_scr or Nxx_nox_egt_cfm=Nxx_nox_egt_scr_abst_cho or Nxx_nox_egt_cfm=Nxx_nox_egt_nt_scr or Nxx_nox_egt_cfm=Nxx_nox_egt_nt_scr_abst_cho) and (Nbx_ign_cmd_eng_cfm=False)] | Vxx_rtn_pid_77h_a | DG_DFT_MNG | [(Nxx_obd_typ_cfm<>Nxx_obd_typ_pass) and (Nxx_ecu_typ_cfm<>Nxx_atcu)] | Vxx_rtn_pid_77h_a | DG_DFT_MNG | [(Nxx_obd_typ_cfm<>Nxx_obd_typ_pass) and (Nxx_ecu_typ_cfm<>Nxx_atcu)] | TRUE | TRUE
Vxx_scr_qlty_spv_good_ctr | AT_SCR_DGN | [(Nxx_scr_mng_typ_cfm=Nxx_scr_mng_int_ecm) and (Nxx_nox_egt_cfm=Nxx_nox_egt_scr or Nxx_nox_egt_cfm=Nxx_nox_egt_scr_abst_cho or Nxx_nox_egt_cfm=Nxx_nox_egt_nt_scr or Nxx_nox_egt_cfm=Nxx_nox_egt_nt_scr_abst_cho) and (Nbx_ign_cmd_eng_cfm=False)] | Vxx_rtn_pid_77h_c | DG_DFT_MNG | [(Nxx_obd_typ_cfm<>Nxx_obd_typ_pass) and (Nxx_ecu_typ_cfm<>Nxx_atcu)] | Vxx_rtn_pid_77h_c | DG_DFT_MNG | [(Nxx_obd_typ_cfm<>Nxx_obd_typ_pass) and (Nxx_ecu_typ_cfm<>Nxx_atcu)] | TRUE | TRUE
Vxx_scr_qlty_spv_indif_ctr | AT_SCR_DGN | [(Nxx_scr_mng_typ_cfm=Nxx_scr_mng_int_ecm) and (Nxx_nox_egt_cfm=Nxx_nox_egt_scr or Nxx_nox_egt_cfm=Nxx_nox_egt_scr_abst_cho or Nxx_nox_egt_cfm=Nxx_nox_egt_nt_scr or Nxx_nox_egt_cfm=Nxx_nox_egt_nt_scr_abst_cho) and (Nbx_ign_cmd_eng_cfm=False)] | Vxx_rtn_pid_7ah_a | DG_DFT_MNG | [(Nxx_obd_typ_cfm<>Nxx_obd_typ_pass) and (Nxx_ecu_typ_cfm<>Nxx_atcu)] | Vxx_rtn_pid_7ah_a | DG_DFT_MNG | [(Nxx_obd_typ_cfm<>Nxx_obd_typ_pass) and (Nxx_ecu_typ_cfm<>Nxx_atcu)] | TRUE | TRUE
Vxx_scr_qly_dm_nox_dps_mv | AT_SCR_DGN | [(Nxx_scr_mng_typ_cfm=Nxx_scr_mng_int_ecm) and (Nxx_nox_egt_cfm=Nxx_nox_egt_scr or Nxx_nox_egt_cfm=Nxx_nox_egt_scr_abst_cho or Nxx_nox_egt_cfm=Nxx_nox_egt_nt_scr or Nxx_nox_egt_cfm=Nxx_nox_egt_nt_scr_abst_cho) and (Nbx_ign_cmd_eng_cfm=False)] | Vxx_rtn_pid_7ah_bc | DG_DFT_MNG | [(Nxx_obd_typ_cfm<>Nxx_obd_typ_pass) and (Nxx_ecu_typ_cfm<>Nxx_atcu)] | Vxx_rtn_pid_7ah_bc | DG_DFT_MNG | [(Nxx_obd_typ_cfm<>Nxx_obd_typ_pass) and (Nxx_ecu_typ_cfm<>Nxx_atcu)] | TRUE | TRUE
Vxx_scr_qly_dm_nox_ups_mv | AT_SCR_DGN | [(Nxx_scr_mng_typ_cfm=Nxx_scr_mng_int_ecm) and (Nxx_nox_egt_cfm=Nxx_nox_egt_scr or Nxx_nox_egt_cfm=Nxx_nox_egt_scr_abst_cho or Nxx_nox_egt_cfm=Nxx_nox_egt_nt_scr or Nxx_nox_egt_cfm=Nxx_nox_egt_nt_scr_abst_cho) and (Nbx_ign_cmd_eng_cfm=False)] | Vxx_rtn_pid_7ch_a | DG_DFT_MNG | [(Nxx_obd_typ_cfm<>Nxx_obd_typ_pass) and (Nxx_ecu_typ_cfm<>Nxx_atcu)] | Vxx_rtn_pid_7ch_a | DG_DFT_MNG | [(Nxx_obd_typ_cfm<>Nxx_obd_typ_pass) and (Nxx_ecu_typ_cfm<>Nxx_atcu)] | TRUE | TRUE
Vxx_scr_spv_efy_crit_cs | AT_SCR_DGN | [(Nxx_scr_mng_typ_cfm=Nxx_scr_mng_int_ecm) and (Nxx_nox_egt_cfm=Nxx_nox_egt_scr or Nxx_nox_egt_cfm=Nxx_nox_egt_scr_abst_cho or Nxx_nox_egt_cfm=Nxx_nox_egt_nt_scr or Nxx_nox_egt_cfm=Nxx_nox_egt_nt_scr_abst_cho) and (Nbx_ign_cmd_eng_cfm=False)] | Vxx_rtn_pid_7ch_bc | DG_DFT_MNG | [(Nxx_obd_typ_cfm<>Nxx_obd_typ_pass) and (Nxx_ecu_typ_cfm<>Nxx_atcu)] | Vxx_rtn_pid_7ch_bc | DG_DFT_MNG | [(Nxx_obd_typ_cfm<>Nxx_obd_typ_pass) and (Nxx_ecu_typ_cfm<>Nxx_atcu)] | TRUE | TRUE
Vxx_scr_temp_mv | AT_SCR_MDL | [(Nxx_scr_mng_typ_cfm=Nxx_scr_mng_int_ecm) and (Nxx_nox_egt_cfm=Nxx_nox_egt_scr or Nxx_nox_egt_cfm=Nxx_nox_egt_scr_abst_cho or Nxx_nox_egt_cfm=Nxx_nox_egt_nt_scr or Nxx_nox_egt_cfm=Nxx_nox_egt_nt_scr_abst_cho) and (Nbx_ign_cmd_eng_cfm=False)] OR [(Nxx_nox_egt_cfm<>Nxx_nox_egt_scr and Nxx_nox_egt_cfm<>Nxx_nox_egt_scr_abst_cho and Nxx_nox_egt_cfm<>Nxx_nox_egt_nt_scr and Nxx_nox_egt_cfm<>Nxx_nox_egt_nt_scr_abst_cho) and (Nbx_ign_cmd_eng_cfm=False)] OR [(Nxx_scr_mng_typ_cfm<>Nxx_scr_mng_int_ecm) and (Nxx_nox_egt_cfm=Nxx_nox_egt_scr or Nxx_nox_egt_cfm=Nxx_nox_egt_scr_abst_cho or Nxx_nox_egt_cfm=Nxx_nox_egt_nt_scr or Nxx_nox_egt_cfm=Nxx_nox_egt_nt_scr_abst_cho) and (Nbx_ign_cmd_eng_cfm=False)] | Vxx_rtn_rvac | DG_DFT_MNG | [(Nbx_obd_serv_vers_2_cfm=False) and (Nbx_ign_cmd_eng_cfm=True) and (Nbx_el_pwt_cfm=False) and (Nxx_fm_typ_cfm=Nxx_no_dem) and (Nxx_obd_typ_cfm=Nxx_obd_typ_pass) and (Nxx_ecu_typ_cfm<>Nxx_atcu)] | Vxx_rtn_rvac | DG_DFT_MNG | [(Nbx_obd_serv_vers_2_cfm=False) and (Nbx_ign_cmd_eng_cfm=True) and (Nbx_el_pwt_cfm=False) and (Nxx_fm_typ_cfm=Nxx_no_dem) and (Nxx_obd_typ_cfm=Nxx_obd_typ_pass) and (Nxx_ecu_typ_cfm<>Nxx_atcu)] | TRUE | TRUE
Vxx_scr_tub_nh3_cris_ms_cs | AT_SCR_MDL | [(Nxx_scr_mng_typ_cfm<>Nxx_scr_mng_int_ecm) and (Nxx_nox_egt_cfm=Nxx_nox_egt_scr or Nxx_nox_egt_cfm=Nxx_nox_egt_scr_abst_cho or Nxx_nox_egt_cfm=Nxx_nox_egt_nt_scr or Nxx_nox_egt_cfm=Nxx_nox_egt_nt_scr_abst_cho) and (Nbx_ign_cmd_eng_cfm=False)] OR [(Nxx_scr_mng_typ_cfm=Nxx_scr_mng_int_ecm) and (Nxx_nox_egt_cfm=Nxx_nox_egt_scr or Nxx_nox_egt_cfm=Nxx_nox_egt_scr_abst_cho or Nxx_nox_egt_cfm=Nxx_nox_egt_nt_scr or Nxx_nox_egt_cfm=Nxx_nox_egt_nt_scr_abst_cho) and (Nbx_ign_cmd_eng_cfm=False)] OR [(Nxx_nox_egt_cfm<>Nxx_nox_egt_scr and Nxx_nox_egt_cfm<>Nxx_nox_egt_scr_abst_cho and Nxx_nox_egt_cfm<>Nxx_nox_egt_nt_scr and Nxx_nox_egt_cfm<>Nxx_nox_egt_nt_scr_abst_cho) and (Nbx_ign_cmd_eng_cfm=False)] | Vxx_run_eng_ena | VF_EST_MNG | [(Nxx_ag_typ_cfm=Nxx_ag_abst) and (Nxx_ecu_typ_cfm=Nxx_hevc) and (Nxx_ecu_typ_cfm<>Nxx_atcu)] OR [(Nxx_ag_typ_cfm<>Nxx_ag_abst) and (Nxx_ecu_typ_cfm=Nxx_hevc) and (Nxx_ecu_typ_cfm<>Nxx_atcu)] OR [(Nxx_ecu_typ_cfm=Nxx_ecm or Nxx_ecu_typ_cfm=Nxx_ptcu) and (Nxx_ecu_typ_cfm<>Nxx_atcu)] | Vxx_run_eng_ena | VF_EST_MNG | [(Nxx_ag_typ_cfm<>Nxx_ag_abst) and (Nxx_ecu_typ_cfm=Nxx_hevc) and (Nxx_ecu_typ_cfm<>Nxx_atcu)] OR [(Nxx_ag_typ_cfm=Nxx_ag_abst) and (Nxx_ecu_typ_cfm=Nxx_hevc) and (Nxx_ecu_typ_cfm<>Nxx_atcu)] OR [(Nxx_ecu_typ_cfm=Nxx_ecm or Nxx_ecu_typ_cfm=Nxx_ptcu) and (Nxx_ecu_typ_cfm<>Nxx_atcu)] | TRUE | FALSE
Vxx_scr_tub_nh3_ms_dep_cs | AT_SCR_MDL | [(Nxx_scr_mng_typ_cfm=Nxx_scr_mng_int_ecm) and (Nxx_nox_egt_cfm=Nxx_nox_egt_scr or Nxx_nox_egt_cfm=Nxx_nox_egt_scr_abst_cho or Nxx_nox_egt_cfm=Nxx_nox_egt_nt_scr or Nxx_nox_egt_cfm=Nxx_nox_egt_nt_scr_abst_cho) and (Nbx_ign_cmd_eng_cfm=False)] | Vxx_run_re_phs_ctr | IN_SMI_SYN | [(Nxx_in_cam_sens_cfm=Nxx_in_cam_sens_pres) and (Nbx_ign_cmd_eng_cfm=True) and (Nxx_ecu_typ_cfm=Nxx_ecm or Nxx_ecu_typ_cfm=Nxx_ptcu) and (Nxx_ecu_typ_cfm<>Nxx_atcu)] OR [(Nbx_cylr_itl_cfm=True) and (Nxx_in_cam_sens_cfm<>Nxx_in_cam_sens_abst_pres_cho) and (Nxx_in_cam_sens_cfm<>Nxx_in_cam_sens_pres) and (Nbx_ign_cmd_eng_cfm=True) and (Nxx_ecu_typ_cfm=Nxx_ecm or Nxx_ecu_typ_cfm=Nxx_ptcu) and (Nxx_ecu_typ_cfm<>Nxx_atcu)] OR [(Nxx_in_cam_sens_cfm=Nxx_in_cam_sens_abst_pres_cho) and (Nxx_in_cam_sens_cfm<>Nxx_in_cam_sens_pres) and (Nbx_ign_cmd_eng_cfm=True) and (Nxx_ecu_typ_cfm=Nxx_ecm or Nxx_ecu_typ_cfm=Nxx_ptcu) and (Nxx_ecu_typ_cfm<>Nxx_atcu)] OR [(Nbx_cylr_itl_cfm=False) and (Nxx_in_cam_sens_cfm<>Nxx_in_cam_sens_abst_pres_cho) and (Nxx_in_cam_sens_cfm<>Nxx_in_cam_sens_pres) and (Nbx_ign_cmd_eng_cfm=True) and (Nxx_ecu_typ_cfm=Nxx_ecm or Nxx_ecu_typ_cfm=Nxx_ptcu) and (Nxx_ecu_typ_cfm<>Nxx_atcu)] | Vxx_run_re_phs_ctr | IN_SMI_SYN | [(Nxx_in_cam_sens_cfm=Nxx_in_cam_sens_abst_pres_cho) and (Nxx_in_cam_sens_cfm<>Nxx_in_cam_sens_pres) and (Nbx_ign_cmd_eng_cfm=True) and (Nxx_ecu_typ_cfm=Nxx_ecm or Nxx_ecu_typ_cfm=Nxx_ptcu) and (Nxx_ecu_typ_cfm<>Nxx_atcu)] OR [(Nbx_cylr_itl_cfm=False) and (Nxx_in_cam_sens_cfm<>Nxx_in_cam_sens_abst_pres_cho) and (Nxx_in_cam_sens_cfm<>Nxx_in_cam_sens_pres) and (Nbx_ign_cmd_eng_cfm=True) and (Nxx_ecu_typ_cfm=Nxx_ecm or Nxx_ecu_typ_cfm=Nxx_ptcu) and (Nxx_ecu_typ_cfm<>Nxx_atcu)] OR [(Nxx_in_cam_sens_cfm=Nxx_in_cam_sens_pres) and (Nbx_ign_cmd_eng_cfm=True) and (Nxx_ecu_typ_cfm=Nxx_ecm or Nxx_ecu_typ_cfm=Nxx_ptcu) and (Nxx_ecu_typ_cfm<>Nxx_atcu)] OR [(Nbx_cylr_itl_cfm=True) and (Nxx_in_cam_sens_cfm<>Nxx_in_cam_sens_abst_pres_cho) and (Nxx_in_cam_sens_cfm<>Nxx_in_cam_sens_pres) and (Nbx_ign_cmd_eng_cfm=True) and (Nxx_ecu_typ_cfm=Nxx_ecm or Nxx_ecu_typ_cfm=Nxx_ptcu) and (Nxx_ecu_typ_cfm<>Nxx_atcu)] | TRUE | FALSE
Vxx_scr_up_nox_km_dm | AT_SCR_MNG | [(Nxx_scr_mng_typ_cfm=Nxx_scr_mng_int_ecm) and (Nxx_nox_egt_cfm=Nxx_nox_egt_scr or Nxx_nox_egt_cfm=Nxx_nox_egt_scr_abst_cho or Nxx_nox_egt_cfm=Nxx_nox_egt_nt_scr or Nxx_nox_egt_cfm=Nxx_nox_egt_nt_scr_abst_cho) and (Nbx_ign_cmd_eng_cfm=False)] | Vxx_rup_dif_mem | IN_ATI_PFI | [(Nbx_db_agk_cfm=False) and (Nbx_pft_rel_up_prs_pres_cfm=True) and (Nbx_pft_pres_cfm=True) and (Nbx_ign_cmd_eng_cfm=False)] OR [(Nbx_pft_rel_up_prs_pres_cfm=False) and (Nbx_pft_pres_cfm=True) and (Nbx_ign_cmd_eng_cfm=False)] | Vxx_rup_dif_mem | IN_ATI_PFI | [(Nbx_pft_rel_up_prs_pres_cfm=False) and (Nbx_pft_pres_cfm=True) and (Nbx_ign_cmd_eng_cfm=False)] OR [(Nbx_db_agk_cfm=False) and (Nbx_pft_rel_up_prs_pres_cfm=True) and (Nbx_pft_pres_cfm=True) and (Nbx_ign_cmd_eng_cfm=False)] | TRUE | FALSE
Vxx_scr_urea_dis_ok | AT_SCR_DIS | [(Nxx_scr_dis_typ_cfm=Nxx_scr_dis_typ_cho) and (Nxx_nox_egt_cfm=Nxx_nox_egt_scr or Nxx_nox_egt_cfm=Nxx_nox_egt_scr_abst_cho or Nxx_nox_egt_cfm=Nxx_nox_egt_nt_scr or Nxx_nox_egt_cfm=Nxx_nox_egt_nt_scr_abst_cho) and (Nbx_ign_cmd_eng_cfm=False)] OR [(Nxx_scr_dis_typ_cfm=Nxx_scr_dis_pass) and (Nxx_nox_egt_cfm=Nxx_nox_egt_scr or Nxx_nox_egt_cfm=Nxx_nox_egt_scr_abst_cho or Nxx_nox_egt_cfm=Nxx_nox_egt_nt_scr or Nxx_nox_egt_cfm=Nxx_nox_egt_nt_scr_abst_cho) and (Nbx_ign_cmd_eng_cfm=False)] | Vxx_sail_eng_stal_ctr | IN_PCI_SAI | [(Nxx_sail_is_itl_cfm<>Nxx_sail_is_itl_abst) and (Nxx_ecu_typ_cfm=Nxx_ecm)] | Vxx_sail_eng_stal_ctr | IN_PCI_ISS | [(Nxx_sail_is_itl_cfm<>Nxx_sail_is_itl_abst) and (Nxx_ecu_typ_cfm=Nxx_ecm or Nxx_ecu_typ_cfm=Nxx_ptcu) and (Nxx_ecu_typ_cfm=Nxx_hevc or Nxx_spv_ecu_cfm=Nxx_spv_ecu_abst) and (Nxx_ecu_typ_cfm<>Nxx_atcu)] | FALSE | FALSE
Vxx_scr_urea_tk_lvl | IN_ATI_SCR | [(Nxx_nox_egt_cfm=Nxx_nox_egt_scr or Nxx_nox_egt_cfm=Nxx_nox_egt_scr_abst_cho or Nxx_nox_egt_cfm=Nxx_nox_egt_nt_scr or Nxx_nox_egt_cfm=Nxx_nox_egt_nt_scr_abst_cho) and (Nbx_ign_cmd_eng_cfm=False)] | Vxx_sail_frst_eng_stal_dist | IN_PCI_SAI | [(Nxx_sail_is_itl_cfm<>Nxx_sail_is_itl_abst) and (Nxx_ecu_typ_cfm=Nxx_ecm)] | Vxx_sail_frst_eng_stal_dist | IN_PCI_ISS | [(Nxx_sail_is_itl_cfm<>Nxx_sail_is_itl_abst) and (Nxx_ecu_typ_cfm=Nxx_ecm or Nxx_ecu_typ_cfm=Nxx_ptcu) and (Nxx_ecu_typ_cfm=Nxx_hevc or Nxx_spv_ecu_cfm=Nxx_spv_ecu_abst) and (Nxx_ecu_typ_cfm<>Nxx_atcu)] | FALSE | FALSE
Vxx_scrf_age_ctr | AT_SCR_MDL | [(Nxx_scr_mng_typ_cfm=Nxx_scr_mng_int_ecm) and (Nxx_nox_egt_cfm=Nxx_nox_egt_scr or Nxx_nox_egt_cfm=Nxx_nox_egt_scr_abst_cho or Nxx_nox_egt_cfm=Nxx_nox_egt_nt_scr or Nxx_nox_egt_cfm=Nxx_nox_egt_nt_scr_abst_cho) and (Nbx_ign_cmd_eng_cfm=False)] | Vxx_sas_auto_stop_nr | VF_SAS_MNG | [(Nxx_sas_typ_cfm=Nxx_sas_itl or Nxx_sas_typ_cfm=Nxx_sas_itl_abst_cho or Nxx_sas_typ_cfm=Nxx_sas_ext_itl_abst_cho) and (Nxx_sas_typ_cfm<>Nxx_sas_sar) and (Nxx_sas_vers_cfm<>Nxx_sas_vers_2) and (Nxx_sas_typ_cfm<>Nxx_sas_typ_abst) and (Nxx_ecu_typ_cfm<>Nxx_hevc) and (Nxx_ecu_typ_cfm<>Nxx_atcu)] | Vxx_sas_auto_stop_nr | VF_SAS_MNG | [(Nxx_sas_typ_cfm=Nxx_sas_itl or Nxx_sas_typ_cfm=Nxx_sas_itl_abst_cho or Nxx_sas_typ_cfm=Nxx_sas_ext_itl_abst_cho) and (Nxx_sas_typ_cfm<>Nxx_sas_sar) and (Nxx_sas_typ_cfm<>Nxx_sas_typ_abst) and (Nxx_ecu_typ_cfm<>Nxx_hevc) and (Nxx_ecu_typ_cfm<>Nxx_atcu)] | TRUE | FALSE
Vxx_scrf_nh3_load_ms | AT_SCR_MDL | [(Nxx_scr_mng_typ_cfm=Nxx_scr_mng_int_ecm) and (Nxx_nox_egt_cfm=Nxx_nox_egt_scr or Nxx_nox_egt_cfm=Nxx_nox_egt_scr_abst_cho or Nxx_nox_egt_cfm=Nxx_nox_egt_nt_scr or Nxx_nox_egt_cfm=Nxx_nox_egt_nt_scr_abst_cho) and (Nbx_ign_cmd_eng_cfm=False)] | Vxx_sas_cpt_cdn_typ_1 | VF_SAS_MNG | [(Nxx_sas_typ_cfm=Nxx_sas_itl or Nxx_sas_typ_cfm=Nxx_sas_itl_abst_cho or Nxx_sas_typ_cfm=Nxx_sas_ext_itl_abst_cho) and (Nxx_sas_typ_cfm<>Nxx_sas_sar) and (Nxx_sas_vers_cfm<>Nxx_sas_vers_2) and (Nxx_sas_typ_cfm<>Nxx_sas_typ_abst) and (Nxx_ecu_typ_cfm<>Nxx_hevc) and (Nxx_ecu_typ_cfm<>Nxx_atcu)] | Vxx_sas_cpt_cdn_typ_1 | VF_SAS_MNG | [(Nxx_sas_typ_cfm=Nxx_sas_itl or Nxx_sas_typ_cfm=Nxx_sas_itl_abst_cho or Nxx_sas_typ_cfm=Nxx_sas_ext_itl_abst_cho) and (Nxx_sas_typ_cfm<>Nxx_sas_sar) and (Nxx_sas_typ_cfm<>Nxx_sas_typ_abst) and (Nxx_ecu_typ_cfm<>Nxx_hevc) and (Nxx_ecu_typ_cfm<>Nxx_atcu)] | TRUE | FALSE
Vxx_scrf_temp_mv | AT_SCR_MDL | [(Nxx_scr_mng_typ_cfm=Nxx_scr_mng_int_ecm) and (Nxx_nox_egt_cfm=Nxx_nox_egt_scr or Nxx_nox_egt_cfm=Nxx_nox_egt_scr_abst_cho or Nxx_nox_egt_cfm=Nxx_nox_egt_nt_scr or Nxx_nox_egt_cfm=Nxx_nox_egt_nt_scr_abst_cho) and (Nbx_ign_cmd_eng_cfm=False)] | Vxx_sas_dif_v_icr_rly | IN_VFI_SAS | [(Nxx_sas_typ_cfm=Nxx_sas_itl or Nxx_sas_typ_cfm=Nxx_sas_itl_abst_cho or Nxx_sas_typ_cfm=Nxx_sas_ext_itl_abst_cho) and (Nxx_sas_typ_cfm<>Nxx_sas_sar) and (Nxx_sas_typ_cfm<>Nxx_sas_typ_abst) and (Nxx_ecu_typ_cfm=Nxx_hevc or Nxx_spv_ecu_cfm=Nxx_spv_ecu_abst) and (Nxx_ecu_typ_cfm<>Nxx_atcu)] | Vxx_sas_dif_v_icr_rly | IN_VFI_SAS | [(Nxx_sas_typ_cfm=Nxx_sas_itl or Nxx_sas_typ_cfm=Nxx_sas_itl_abst_cho or Nxx_sas_typ_cfm=Nxx_sas_ext_itl_abst_cho) and (Nxx_sas_typ_cfm<>Nxx_sas_sar) and (Nxx_sas_typ_cfm<>Nxx_sas_typ_abst) and (Nxx_ecu_typ_cfm=Nxx_hevc or Nxx_spv_ecu_cfm=Nxx_spv_ecu_abst) and (Nxx_ecu_typ_cfm<>Nxx_atcu)] | TRUE | TRUE
Vxx_scruf_age_ctr | AT_SCR_MDL | [(Nxx_scr_mng_typ_cfm=Nxx_scr_mng_int_ecm) and (Nxx_nox_egt_cfm=Nxx_nox_egt_scr or Nxx_nox_egt_cfm=Nxx_nox_egt_scr_abst_cho or Nxx_nox_egt_cfm=Nxx_nox_egt_nt_scr or Nxx_nox_egt_cfm=Nxx_nox_egt_nt_scr_abst_cho) and (Nbx_ign_cmd_eng_cfm=False)] | Vxx_sas_driv_pres_typ | IN_VFI_BCI | [(Nxx_sas_spv_vers_cfm=Nxx_sas_spv_vers_ini) and (Nxx_sas_typ_cfm=Nxx_sas_itl or Nxx_sas_typ_cfm=Nxx_sas_itl_abst_cho or Nxx_sas_typ_cfm=Nxx_sas_ext_itl_abst_cho) and (Nxx_ecu_typ_cfm<>Nxx_hevc) and (Nxx_ecu_typ_cfm=Nxx_hevc or Nxx_spv_ecu_cfm=Nxx_spv_ecu_abst) and (Nxx_ecu_typ_cfm<>Nxx_atcu)] OR [(Nxx_sas_spv_vers_cfm=Nxx_sas_spv_vers_ini_cvg_cho) and (Nxx_sas_typ_cfm=Nxx_sas_itl or Nxx_sas_typ_cfm=Nxx_sas_itl_abst_cho or Nxx_sas_typ_cfm=Nxx_sas_ext_itl_abst_cho) and (Nxx_ecu_typ_cfm<>Nxx_hevc) and (Nxx_ecu_typ_cfm=Nxx_hevc or Nxx_spv_ecu_cfm=Nxx_spv_ecu_abst) and (Nxx_ecu_typ_cfm<>Nxx_atcu)] | Vxx_sas_driv_pres_typ | IN_VFI_BCI | [(Nxx_sas_spv_vers_cfm=Nxx_sas_spv_vers_ini_cvg_cho) and (Nxx_sas_typ_cfm=Nxx_sas_itl or Nxx_sas_typ_cfm=Nxx_sas_itl_abst_cho or Nxx_sas_typ_cfm=Nxx_sas_ext_itl_abst_cho) and (Nxx_ecu_typ_cfm<>Nxx_hevc) and (Nxx_ecu_typ_cfm=Nxx_hevc or Nxx_spv_ecu_cfm=Nxx_spv_ecu_abst) and (Nxx_ecu_typ_cfm<>Nxx_atcu)] OR [(Nxx_sas_spv_vers_cfm=Nxx_sas_spv_vers_ini) and (Nxx_sas_typ_cfm=Nxx_sas_itl or Nxx_sas_typ_cfm=Nxx_sas_itl_abst_cho or Nxx_sas_typ_cfm=Nxx_sas_ext_itl_abst_cho) and (Nxx_ecu_typ_cfm<>Nxx_hevc) and (Nxx_ecu_typ_cfm=Nxx_hevc or Nxx_spv_ecu_cfm=Nxx_spv_ecu_abst) and (Nxx_ecu_typ_cfm<>Nxx_atcu)] | TRUE | FALSE | #REF!
Vxx_scruf_nh3_load_ms | AT_SCR_MDL | [(Nxx_scr_mng_typ_cfm=Nxx_scr_mng_int_ecm) and (Nxx_nox_egt_cfm=Nxx_nox_egt_scr or Nxx_nox_egt_cfm=Nxx_nox_egt_scr_abst_cho or Nxx_nox_egt_cfm=Nxx_nox_egt_nt_scr or Nxx_nox_egt_cfm=Nxx_nox_egt_nt_scr_abst_cho) and (Nbx_ign_cmd_eng_cfm=False)] | Vxx_sas_ecu_stt_typ | IN_VFI_SAS | [(Nxx_sas_typ_cfm=Nxx_sas_itl or Nxx_sas_typ_cfm=Nxx_sas_itl_abst_cho or Nxx_sas_typ_cfm=Nxx_sas_ext_itl_abst_cho) and (Nxx_sas_typ_cfm<>Nxx_sas_sar) and (Nxx_sas_typ_cfm<>Nxx_sas_typ_abst) and (Nxx_ecu_typ_cfm=Nxx_hevc or Nxx_spv_ecu_cfm=Nxx_spv_ecu_abst) and (Nxx_ecu_typ_cfm<>Nxx_atcu)] | Vxx_sas_ecu_stt_typ | IN_VFI_SAS | [(Nxx_sas_typ_cfm=Nxx_sas_itl or Nxx_sas_typ_cfm=Nxx_sas_itl_abst_cho or Nxx_sas_typ_cfm=Nxx_sas_ext_itl_abst_cho) and (Nxx_sas_typ_cfm<>Nxx_sas_sar) and (Nxx_sas_typ_cfm<>Nxx_sas_typ_abst) and (Nxx_ecu_typ_cfm=Nxx_hevc or Nxx_spv_ecu_cfm=Nxx_spv_ecu_abst) and (Nxx_ecu_typ_cfm<>Nxx_atcu)] | TRUE | TRUE
Vxx_scruf_temp_mv | AT_SCR_MDL | [(Nxx_scr_mng_typ_cfm=Nxx_scr_mng_int_ecm) and (Nxx_nox_egt_cfm=Nxx_nox_egt_scr or Nxx_nox_egt_cfm=Nxx_nox_egt_scr_abst_cho or Nxx_nox_egt_cfm=Nxx_nox_egt_nt_scr or Nxx_nox_egt_cfm=Nxx_nox_egt_nt_scr_abst_cho) and (Nbx_ign_cmd_eng_cfm=False)] | Vxx_sas_ecu_stt_typ_2 | IN_VFI_SAS | [(Nxx_sas_typ_cfm=Nxx_sas_itl or Nxx_sas_typ_cfm=Nxx_sas_itl_abst_cho or Nxx_sas_typ_cfm=Nxx_sas_ext_itl_abst_cho) and (Nxx_sas_typ_cfm<>Nxx_sas_sar) and (Nxx_sas_typ_cfm<>Nxx_sas_typ_abst) and (Nxx_ecu_typ_cfm=Nxx_hevc or Nxx_spv_ecu_cfm=Nxx_spv_ecu_abst) and (Nxx_ecu_typ_cfm<>Nxx_atcu)] | Vxx_sas_ecu_stt_typ_2 | IN_VFI_SAS | [(Nxx_sas_typ_cfm=Nxx_sas_itl or Nxx_sas_typ_cfm=Nxx_sas_itl_abst_cho or Nxx_sas_typ_cfm=Nxx_sas_ext_itl_abst_cho) and (Nxx_sas_typ_cfm<>Nxx_sas_sar) and (Nxx_sas_typ_cfm<>Nxx_sas_typ_abst) and (Nxx_ecu_typ_cfm=Nxx_hevc or Nxx_spv_ecu_cfm=Nxx_spv_ecu_abst) and (Nxx_ecu_typ_cfm<>Nxx_atcu)] | TRUE | TRUE
Vxx_sed_drec_ind_ctr | VF_SAS_REC | [(Nxx_hev_cfm<>Nxx_hev_abst) and (Nxx_sas_data_rec_cfm<>Nxx_sas_data_rec_abst) and (Nxx_spv_ecu_cfm=Nxx_spv_ecu_abst) and (Nxx_ecu_typ_cfm<>Nxx_hevc)] | Vxx_sas_fail_df_typ | VF_SAS_MNG | [(Nxx_sas_typ_cfm=Nxx_sas_itl or Nxx_sas_typ_cfm=Nxx_sas_itl_abst_cho or Nxx_sas_typ_cfm=Nxx_sas_ext_itl_abst_cho) and (Nxx_sas_typ_cfm<>Nxx_sas_sar) and (Nxx_sas_vers_cfm<>Nxx_sas_vers_2) and (Nxx_sas_typ_cfm<>Nxx_sas_typ_abst) and (Nxx_ecu_typ_cfm<>Nxx_hevc) and (Nxx_ecu_typ_cfm<>Nxx_atcu)] | Vxx_sas_fail_df_typ | VF_SAS_MNG | [(Nxx_sas_typ_cfm=Nxx_sas_itl or Nxx_sas_typ_cfm=Nxx_sas_itl_abst_cho or Nxx_sas_typ_cfm=Nxx_sas_ext_itl_abst_cho) and (Nxx_sas_typ_cfm<>Nxx_sas_sar) and (Nxx_sas_typ_cfm<>Nxx_sas_typ_abst) and (Nxx_ecu_typ_cfm<>Nxx_hevc) and (Nxx_ecu_typ_cfm<>Nxx_atcu)] | TRUE | FALSE
Vxx_sel_act_crt | BI_AGI_SCI | [(Nxx_ecu_typ_cfm=Nxx_ptcu)] | Vxx_sas_fail_df_typ_1 | VF_SAS_MNG | [(Nxx_sas_typ_cfm=Nxx_sas_itl or Nxx_sas_typ_cfm=Nxx_sas_itl_abst_cho or Nxx_sas_typ_cfm=Nxx_sas_ext_itl_abst_cho) and (Nxx_sas_typ_cfm<>Nxx_sas_sar) and (Nxx_sas_vers_cfm<>Nxx_sas_vers_2) and (Nxx_sas_typ_cfm<>Nxx_sas_typ_abst) and (Nxx_ecu_typ_cfm<>Nxx_hevc) and (Nxx_ecu_typ_cfm<>Nxx_atcu)] | Vxx_sas_fail_df_typ_1 | VF_SAS_MNG | [(Nxx_sas_typ_cfm=Nxx_sas_itl or Nxx_sas_typ_cfm=Nxx_sas_itl_abst_cho or Nxx_sas_typ_cfm=Nxx_sas_ext_itl_abst_cho) and (Nxx_sas_typ_cfm<>Nxx_sas_sar) and (Nxx_sas_typ_cfm<>Nxx_sas_typ_abst) and (Nxx_ecu_typ_cfm<>Nxx_hevc) and (Nxx_ecu_typ_cfm<>Nxx_atcu)] | TRUE | FALSE
Vxx_sel_raw_inc | BI_AGI_SCI | [(Nxx_ecu_typ_cfm=Nxx_ptcu)] | Vxx_sas_fail_df_typ_2 | VF_SAS_MNG | [(Nxx_sas_typ_cfm=Nxx_sas_itl or Nxx_sas_typ_cfm=Nxx_sas_itl_abst_cho or Nxx_sas_typ_cfm=Nxx_sas_ext_itl_abst_cho) and (Nxx_sas_typ_cfm<>Nxx_sas_sar) and (Nxx_sas_vers_cfm<>Nxx_sas_vers_2) and (Nxx_sas_typ_cfm<>Nxx_sas_typ_abst) and (Nxx_ecu_typ_cfm<>Nxx_hevc) and (Nxx_ecu_typ_cfm<>Nxx_atcu)] | Vxx_sas_fail_df_typ_2 | VF_SAS_MNG | [(Nxx_sas_typ_cfm=Nxx_sas_itl or Nxx_sas_typ_cfm=Nxx_sas_itl_abst_cho or Nxx_sas_typ_cfm=Nxx_sas_ext_itl_abst_cho) and (Nxx_sas_typ_cfm<>Nxx_sas_sar) and (Nxx_sas_typ_cfm<>Nxx_sas_typ_abst) and (Nxx_ecu_typ_cfm<>Nxx_hevc) and (Nxx_ecu_typ_cfm<>Nxx_atcu)] | TRUE | FALSE
Vxx_sel_tgt_rat | BI_AGI_SCI | [(Nxx_ecu_typ_cfm=Nxx_ptcu)] | Vxx_sas_inhi_fail_1 | VF_SAS_MNG | [(Nxx_sas_spv_vers_cfm=Nxx_sas_spv_vers_ini_cvg_cho) and (Nxx_sas_typ_cfm=Nxx_sas_itl or Nxx_sas_typ_cfm=Nxx_sas_itl_abst_cho or Nxx_sas_typ_cfm=Nxx_sas_ext_itl_abst_cho) and (Nxx_sas_typ_cfm<>Nxx_sas_sar) and (Nxx_sas_vers_cfm<>Nxx_sas_vers_2) and (Nxx_sas_typ_cfm<>Nxx_sas_typ_abst) and (Nxx_ecu_typ_cfm<>Nxx_hevc) and (Nxx_ecu_typ_cfm<>Nxx_atcu)] OR [(Nxx_sas_spv_vers_cfm=Nxx_sas_spv_vers_cvg) and (Nxx_sas_typ_cfm=Nxx_sas_itl or Nxx_sas_typ_cfm=Nxx_sas_itl_abst_cho or Nxx_sas_typ_cfm=Nxx_sas_ext_itl_abst_cho) and (Nxx_sas_typ_cfm<>Nxx_sas_sar) and (Nxx_sas_vers_cfm<>Nxx_sas_vers_2) and (Nxx_sas_typ_cfm<>Nxx_sas_typ_abst) and (Nxx_ecu_typ_cfm<>Nxx_hevc) and (Nxx_ecu_typ_cfm<>Nxx_atcu)] | Vxx_sas_inhi_fail_1 | VF_SAS_MNG | [(Nxx_sas_spv_vers_cfm=Nxx_sas_spv_vers_cvg) and (Nxx_sas_typ_cfm=Nxx_sas_itl or Nxx_sas_typ_cfm=Nxx_sas_itl_abst_cho or Nxx_sas_typ_cfm=Nxx_sas_ext_itl_abst_cho) and (Nxx_sas_typ_cfm<>Nxx_sas_sar) and (Nxx_sas_typ_cfm<>Nxx_sas_typ_abst) and (Nxx_ecu_typ_cfm<>Nxx_hevc) and (Nxx_ecu_typ_cfm<>Nxx_atcu)] OR [(Nxx_sas_spv_vers_cfm=Nxx_sas_spv_vers_ini_cvg_cho) and (Nxx_sas_typ_cfm=Nxx_sas_itl or Nxx_sas_typ_cfm=Nxx_sas_itl_abst_cho or Nxx_sas_typ_cfm=Nxx_sas_ext_itl_abst_cho) and (Nxx_sas_typ_cfm<>Nxx_sas_sar) and (Nxx_sas_typ_cfm<>Nxx_sas_typ_abst) and (Nxx_ecu_typ_cfm<>Nxx_hevc) and (Nxx_ecu_typ_cfm<>Nxx_atcu)] | TRUE | FALSE
Vxx_sens_claw_prim_psn | BI_AGI_GSI | [(Nxx_ag_typ_cfm=Nxx_ag_lbx) and (Nxx_ecu_typ_cfm=Nxx_hevc)] | Vxx_sas_inhi_fail_2 | VF_SAS_MNG | [(Nxx_sas_spv_vers_cfm=Nxx_sas_spv_vers_ini_cvg_cho) and (Nxx_sas_typ_cfm=Nxx_sas_itl or Nxx_sas_typ_cfm=Nxx_sas_itl_abst_cho or Nxx_sas_typ_cfm=Nxx_sas_ext_itl_abst_cho) and (Nxx_sas_typ_cfm<>Nxx_sas_sar) and (Nxx_sas_vers_cfm<>Nxx_sas_vers_2) and (Nxx_sas_typ_cfm<>Nxx_sas_typ_abst) and (Nxx_ecu_typ_cfm<>Nxx_hevc) and (Nxx_ecu_typ_cfm<>Nxx_atcu)] OR [(Nxx_sas_spv_vers_cfm=Nxx_sas_spv_vers_cvg) and (Nxx_sas_typ_cfm=Nxx_sas_itl or Nxx_sas_typ_cfm=Nxx_sas_itl_abst_cho or Nxx_sas_typ_cfm=Nxx_sas_ext_itl_abst_cho) and (Nxx_sas_typ_cfm<>Nxx_sas_sar) and (Nxx_sas_vers_cfm<>Nxx_sas_vers_2) and (Nxx_sas_typ_cfm<>Nxx_sas_typ_abst) and (Nxx_ecu_typ_cfm<>Nxx_hevc) and (Nxx_ecu_typ_cfm<>Nxx_atcu)] | Vxx_sas_inhi_fail_2 | VF_SAS_MNG | [(Nxx_sas_spv_vers_cfm=Nxx_sas_spv_vers_ini_cvg_cho) and (Nxx_sas_typ_cfm=Nxx_sas_itl or Nxx_sas_typ_cfm=Nxx_sas_itl_abst_cho or Nxx_sas_typ_cfm=Nxx_sas_ext_itl_abst_cho) and (Nxx_sas_typ_cfm<>Nxx_sas_sar) and (Nxx_sas_typ_cfm<>Nxx_sas_typ_abst) and (Nxx_ecu_typ_cfm<>Nxx_hevc) and (Nxx_ecu_typ_cfm<>Nxx_atcu)] OR [(Nxx_sas_spv_vers_cfm=Nxx_sas_spv_vers_cvg) and (Nxx_sas_typ_cfm=Nxx_sas_itl or Nxx_sas_typ_cfm=Nxx_sas_itl_abst_cho or Nxx_sas_typ_cfm=Nxx_sas_ext_itl_abst_cho) and (Nxx_sas_typ_cfm<>Nxx_sas_sar) and (Nxx_sas_typ_cfm<>Nxx_sas_typ_abst) and (Nxx_ecu_typ_cfm<>Nxx_hevc) and (Nxx_ecu_typ_cfm<>Nxx_atcu)] | TRUE | FALSE
Vxx_sens_claw_snd_psn | BI_AGI_GSI | [(Nxx_ag_typ_cfm=Nxx_ag_lbx) and (Nxx_ecu_typ_cfm=Nxx_hevc)] | Vxx_sas_inhi_fail_3 | VF_SAS_MNG | [(Nxx_sas_spv_vers_cfm=Nxx_sas_spv_vers_ini_cvg_cho) and (Nxx_sas_typ_cfm=Nxx_sas_itl or Nxx_sas_typ_cfm=Nxx_sas_itl_abst_cho or Nxx_sas_typ_cfm=Nxx_sas_ext_itl_abst_cho) and (Nxx_sas_typ_cfm<>Nxx_sas_sar) and (Nxx_sas_vers_cfm<>Nxx_sas_vers_2) and (Nxx_sas_typ_cfm<>Nxx_sas_typ_abst) and (Nxx_ecu_typ_cfm<>Nxx_hevc) and (Nxx_ecu_typ_cfm<>Nxx_atcu)] OR [(Nxx_sas_spv_vers_cfm=Nxx_sas_spv_vers_cvg) and (Nxx_sas_typ_cfm=Nxx_sas_itl or Nxx_sas_typ_cfm=Nxx_sas_itl_abst_cho or Nxx_sas_typ_cfm=Nxx_sas_ext_itl_abst_cho) and (Nxx_sas_typ_cfm<>Nxx_sas_sar) and (Nxx_sas_vers_cfm<>Nxx_sas_vers_2) and (Nxx_sas_typ_cfm<>Nxx_sas_typ_abst) and (Nxx_ecu_typ_cfm<>Nxx_hevc) and (Nxx_ecu_typ_cfm<>Nxx_atcu)] | Vxx_sas_inhi_fail_3 | VF_SAS_MNG | [(Nxx_sas_spv_vers_cfm=Nxx_sas_spv_vers_cvg) and (Nxx_sas_typ_cfm=Nxx_sas_itl or Nxx_sas_typ_cfm=Nxx_sas_itl_abst_cho or Nxx_sas_typ_cfm=Nxx_sas_ext_itl_abst_cho) and (Nxx_sas_typ_cfm<>Nxx_sas_sar) and (Nxx_sas_typ_cfm<>Nxx_sas_typ_abst) and (Nxx_ecu_typ_cfm<>Nxx_hevc) and (Nxx_ecu_typ_cfm<>Nxx_atcu)] OR [(Nxx_sas_spv_vers_cfm=Nxx_sas_spv_vers_ini_cvg_cho) and (Nxx_sas_typ_cfm=Nxx_sas_itl or Nxx_sas_typ_cfm=Nxx_sas_itl_abst_cho or Nxx_sas_typ_cfm=Nxx_sas_ext_itl_abst_cho) and (Nxx_sas_typ_cfm<>Nxx_sas_sar) and (Nxx_sas_typ_cfm<>Nxx_sas_typ_abst) and (Nxx_ecu_typ_cfm<>Nxx_hevc) and (Nxx_ecu_typ_cfm<>Nxx_atcu)] | TRUE | FALSE
Vxx_sens_claw_trans_psn | BI_AGI_GSI | [(Nxx_ag_typ_cfm=Nxx_ag_lbx) and (Nxx_ecu_typ_cfm=Nxx_hevc)] | Vxx_sas_min_v_icr_rly | IN_VFI_SAS | [(Nxx_sas_typ_cfm=Nxx_sas_itl or Nxx_sas_typ_cfm=Nxx_sas_itl_abst_cho or Nxx_sas_typ_cfm=Nxx_sas_ext_itl_abst_cho) and (Nxx_sas_typ_cfm<>Nxx_sas_sar) and (Nxx_sas_typ_cfm<>Nxx_sas_typ_abst) and (Nxx_ecu_typ_cfm=Nxx_hevc or Nxx_spv_ecu_cfm=Nxx_spv_ecu_abst) and (Nxx_ecu_typ_cfm<>Nxx_atcu)] | Vxx_sas_min_v_icr_rly | IN_VFI_SAS | [(Nxx_sas_typ_cfm=Nxx_sas_itl or Nxx_sas_typ_cfm=Nxx_sas_itl_abst_cho or Nxx_sas_typ_cfm=Nxx_sas_ext_itl_abst_cho) and (Nxx_sas_typ_cfm<>Nxx_sas_sar) and (Nxx_sas_typ_cfm<>Nxx_sas_typ_abst) and (Nxx_ecu_typ_cfm=Nxx_hevc or Nxx_spv_ecu_cfm=Nxx_spv_ecu_abst) and (Nxx_ecu_typ_cfm<>Nxx_atcu)] | TRUE | TRUE
Vxx_sens_doc1_utp | BI_DAI_AGK | [(Nbx_db_agk_cfm=True and Nbx_ign_cmd_eng_cfm=False) and (Nxx_ecu_typ_cfm=Nxx_ecm or Nxx_ecu_typ_cfm=Nxx_ptcu)] | Vxx_sas_sys_auto_sta_nr | VF_SAS_MNG | [(Nxx_sas_typ_cfm=Nxx_sas_itl or Nxx_sas_typ_cfm=Nxx_sas_itl_abst_cho or Nxx_sas_typ_cfm=Nxx_sas_ext_itl_abst_cho) and (Nxx_sas_typ_cfm<>Nxx_sas_sar) and (Nxx_sas_vers_cfm<>Nxx_sas_vers_2) and (Nxx_sas_typ_cfm<>Nxx_sas_typ_abst) and (Nxx_ecu_typ_cfm<>Nxx_hevc) and (Nxx_ecu_typ_cfm<>Nxx_atcu)] | Vxx_sas_sys_auto_sta_nr | VF_SAS_MNG | [(Nxx_sas_typ_cfm=Nxx_sas_itl or Nxx_sas_typ_cfm=Nxx_sas_itl_abst_cho or Nxx_sas_typ_cfm=Nxx_sas_ext_itl_abst_cho) and (Nxx_sas_typ_cfm<>Nxx_sas_sar) and (Nxx_sas_typ_cfm<>Nxx_sas_typ_abst) and (Nxx_ecu_typ_cfm<>Nxx_hevc) and (Nxx_ecu_typ_cfm<>Nxx_atcu)] | TRUE | FALSE
Vxx_sens_doc1_utp | IN_ATI_TBO | [(Nbx_db_agk_cfm=False) and (Nbx_tbo1_sens_pres_cfm=True) and (Nbx_tbo1_info_pres_cfm=True) and (Nbx_pft_pres_cfm=True) and (Nbx_ign_cmd_eng_cfm=False)] OR [(Nbx_tbo1_sens_pres_cfm=False) and (Nbx_tbo1_info_pres_cfm=True) and (Nbx_pft_pres_cfm=True) and (Nbx_ign_cmd_eng_cfm=False)] | Vxx_sas_sys_cdn_typ_1 | VF_SAS_MNG | [(Nxx_sas_typ_cfm=Nxx_sas_itl or Nxx_sas_typ_cfm=Nxx_sas_itl_abst_cho or Nxx_sas_typ_cfm=Nxx_sas_ext_itl_abst_cho) and (Nxx_sas_typ_cfm<>Nxx_sas_sar) and (Nxx_sas_vers_cfm<>Nxx_sas_vers_2) and (Nxx_sas_typ_cfm<>Nxx_sas_typ_abst) and (Nxx_ecu_typ_cfm<>Nxx_hevc) and (Nxx_ecu_typ_cfm<>Nxx_atcu)] | Vxx_sas_sys_cdn_typ_1 | VF_SAS_MNG | [(Nxx_sas_typ_cfm=Nxx_sas_itl or Nxx_sas_typ_cfm=Nxx_sas_itl_abst_cho or Nxx_sas_typ_cfm=Nxx_sas_ext_itl_abst_cho) and (Nxx_sas_typ_cfm<>Nxx_sas_sar) and (Nxx_sas_typ_cfm<>Nxx_sas_typ_abst) and (Nxx_ecu_typ_cfm<>Nxx_hevc) and (Nxx_ecu_typ_cfm<>Nxx_atcu)] | TRUE | FALSE
Vxx_sens_down_egr_cool_temp_v | BI_ASI_EGR | [(Nxx_hp_egr_cool_dtp_sens_cfm<>Nxx_hp_egr_cool_dtp_sens_abst) and (Nbx_ign_cmd_eng_cfm=False)] | Vxx_sas_sys_cdn_typ_2 | VF_SAS_MNG | [(Nxx_sas_typ_cfm=Nxx_sas_itl or Nxx_sas_typ_cfm=Nxx_sas_itl_abst_cho or Nxx_sas_typ_cfm=Nxx_sas_ext_itl_abst_cho) and (Nxx_sas_typ_cfm<>Nxx_sas_sar) and (Nxx_sas_vers_cfm<>Nxx_sas_vers_2) and (Nxx_sas_typ_cfm<>Nxx_sas_typ_abst) and (Nxx_ecu_typ_cfm<>Nxx_hevc) and (Nxx_ecu_typ_cfm<>Nxx_atcu)] | Vxx_sas_sys_cdn_typ_2 | VF_SAS_MNG | [(Nxx_sas_typ_cfm=Nxx_sas_itl or Nxx_sas_typ_cfm=Nxx_sas_itl_abst_cho or Nxx_sas_typ_cfm=Nxx_sas_ext_itl_abst_cho) and (Nxx_sas_typ_cfm<>Nxx_sas_sar) and (Nxx_sas_typ_cfm<>Nxx_sas_typ_abst) and (Nxx_ecu_typ_cfm<>Nxx_hevc) and (Nxx_ecu_typ_cfm<>Nxx_atcu)] | TRUE | FALSE
Vxx_sens_gas_rail_prs | IN_CBI_RPI | [(Nbx_gdi_cfm=True) and (Nbx_ign_cmd_eng_cfm=True)] OR [(Nbx_gdi_cfm=False) and (Nbx_ign_cmd_eng_cfm=True)] | Vxx_sas_sys_typ | VF_SAS_MNG | [(Nxx_sas_typ_cfm<>Nxx_sas_itl and Nxx_sas_typ_cfm<>Nxx_sas_itl_abst_cho and Nxx_sas_typ_cfm<>Nxx_sas_ext_itl_abst_cho) and (Nxx_sas_typ_cfm<>Nxx_sas_sar) and (Nxx_sas_vers_cfm<>Nxx_sas_vers_2) and (Nxx_sas_typ_cfm<>Nxx_sas_typ_abst) and (Nxx_ecu_typ_cfm<>Nxx_hevc) and (Nxx_ecu_typ_cfm<>Nxx_atcu)] OR [(Nxx_sas_typ_cfm=Nxx_sas_itl or Nxx_sas_typ_cfm=Nxx_sas_itl_abst_cho or Nxx_sas_typ_cfm=Nxx_sas_ext_itl_abst_cho) and (Nxx_sas_typ_cfm<>Nxx_sas_sar) and (Nxx_sas_vers_cfm<>Nxx_sas_vers_2) and (Nxx_sas_typ_cfm<>Nxx_sas_typ_abst) and (Nxx_ecu_typ_cfm<>Nxx_hevc) and (Nxx_ecu_typ_cfm<>Nxx_atcu)] | Vxx_sas_sys_typ | VF_SAS_MNG | [(Nxx_sas_typ_cfm=Nxx_sas_itl or Nxx_sas_typ_cfm=Nxx_sas_itl_abst_cho or Nxx_sas_typ_cfm=Nxx_sas_ext_itl_abst_cho) and (Nxx_sas_typ_cfm<>Nxx_sas_sar) and (Nxx_sas_typ_cfm<>Nxx_sas_typ_abst) and (Nxx_ecu_typ_cfm<>Nxx_hevc) and (Nxx_ecu_typ_cfm<>Nxx_atcu)] OR [(Nxx_sas_typ_cfm<>Nxx_sas_itl and Nxx_sas_typ_cfm<>Nxx_sas_itl_abst_cho and Nxx_sas_typ_cfm<>Nxx_sas_ext_itl_abst_cho) and (Nxx_sas_typ_cfm<>Nxx_sas_sar) and (Nxx_sas_typ_cfm<>Nxx_sas_typ_abst) and (Nxx_ecu_typ_cfm<>Nxx_hevc) and (Nxx_ecu_typ_cfm<>Nxx_atcu)] | TRUE | FALSE
Vxx_sens_gas_rail_prs | IN_TQI_STB | [(Nbx_ign_cmd_eng_cfm=False) and (Nxx_ecu_typ_cfm=Nxx_ecm)] OR [(Nxx_ag_typ_cfm=Nxx_ag_abst) and (Nxx_ecu_typ_cfm=Nxx_hevc)] | Vxx_sas_vld_typ_1 | VF_SAS_MNG | [(Nxx_sas_typ_cfm=Nxx_sas_itl or Nxx_sas_typ_cfm=Nxx_sas_itl_abst_cho or Nxx_sas_typ_cfm=Nxx_sas_ext_itl_abst_cho) and (Nxx_sas_typ_cfm<>Nxx_sas_sar) and (Nxx_sas_vers_cfm<>Nxx_sas_vers_2) and (Nxx_sas_typ_cfm<>Nxx_sas_typ_abst) and (Nxx_ecu_typ_cfm<>Nxx_hevc) and (Nxx_ecu_typ_cfm<>Nxx_atcu)] | Vxx_sas_vld_typ_1 | VF_SAS_MNG | [(Nxx_sas_typ_cfm=Nxx_sas_itl or Nxx_sas_typ_cfm=Nxx_sas_itl_abst_cho or Nxx_sas_typ_cfm=Nxx_sas_ext_itl_abst_cho) and (Nxx_sas_typ_cfm<>Nxx_sas_sar) and (Nxx_sas_typ_cfm<>Nxx_sas_typ_abst) and (Nxx_ecu_typ_cfm<>Nxx_hevc) and (Nxx_ecu_typ_cfm<>Nxx_atcu)] | TRUE | FALSE
Vxx_sens_gas_rail_prs | TQ_SET_FTR | [(Nxx_ecu_typ_cfm=Nxx_hevc) and (Nxx_ag_typ_cfm<>Nxx_ag_abst) and (Nxx_ecu_typ_cfm=Nxx_hevc or Nxx_spv_ecu_cfm=Nxx_spv_ecu_abst) and (Nxx_ecu_typ_cfm<>Nxx_atcu)] | Vxx_sb | IN_VFI_EMI | [(Nxx_esm_cfm=Nxx_esm_abst) and (Nxx_ecu_typ_cfm<>Nxx_atcu)] OR [(Nxx_esm_cfm<>Nxx_esm_abst) and (Nxx_ecu_typ_cfm<>Nxx_atcu)] | Vxx_sb | IN_VFI_EMI | [(Nxx_esm_cfm<>Nxx_esm_abst) and (Nxx_ecu_typ_cfm<>Nxx_atcu)] OR [(Nxx_esm_cfm=Nxx_esm_abst) and (Nxx_ecu_typ_cfm<>Nxx_atcu)] | TRUE | FALSE
Vxx_sens_it_1 | IN_ASI_ITI | [(Nxx_thr_cfm=Nxx_thr_mot or Nxx_thr_cfm=Nxx_thr_tq_mot or Nxx_thr_cfm=Nxx_thr_tq_dc_mot_cho) and (Nbx_ign_cmd_eng_cfm=True)] | Vxx_scm_actr_crt_lim | OU_AGO_GSO | [(Nxx_ag_typ_cfm=Nxx_ag_lbx) and (Nxx_ecu_typ_cfm=Nxx_hevc)] | Vxx_scm_actr_crt_lim | OU_AGO_GSO | [(Nxx_ag_typ_cfm=Nxx_ag_lbx) and (Nxx_ecu_typ_cfm=Nxx_hevc)] | TRUE | TRUE
Vxx_sens_it_2 | IN_ASI_ITI | [(Nxx_thr_cfm=Nxx_thr_mot or Nxx_thr_cfm=Nxx_thr_tq_mot or Nxx_thr_cfm=Nxx_thr_tq_dc_mot_cho) and (Nbx_ign_cmd_eng_cfm=True)] | Vxx_scm_actr_psn_sp | OU_AGO_GSO | [(Nxx_ag_typ_cfm=Nxx_ag_lbx) and (Nxx_ecu_typ_cfm=Nxx_hevc)] | Vxx_scm_actr_psn_sp | OU_AGO_GSO | [(Nxx_ag_typ_cfm=Nxx_ag_lbx) and (Nxx_ecu_typ_cfm=Nxx_hevc)] | TRUE | TRUE
Vxx_sens_it_v_1 | BI_ASI_ITI | [(Nxx_thr_cfm=Nxx_thr_mot or Nxx_thr_cfm=Nxx_thr_tq_mot or Nxx_thr_cfm=Nxx_thr_tq_dc_mot_cho) and (Nbx_ign_cmd_eng_cfm=True)] | Vxx_scm_actr_spd_lim | OU_AGO_GSO | [(Nxx_ag_typ_cfm=Nxx_ag_lbx) and (Nxx_ecu_typ_cfm=Nxx_hevc)] | Vxx_scm_actr_spd_lim | OU_AGO_GSO | [(Nxx_ag_typ_cfm=Nxx_ag_lbx) and (Nxx_ecu_typ_cfm=Nxx_hevc)] | TRUE | TRUE
Vxx_sens_it_v_2 | BI_ASI_ITI | [(Nxx_thr_cfm=Nxx_thr_mot or Nxx_thr_cfm=Nxx_thr_tq_mot or Nxx_thr_cfm=Nxx_thr_tq_dc_mot_cho) and (Nbx_ign_cmd_eng_cfm=True)] | Vxx_scr_ad_down_nh3_volc | AT_SCR_ADA | [(Nxx_scr_mng_typ_cfm=Nxx_scr_mng_int_ecm) and (Nxx_nox_egt_cfm=Nxx_nox_egt_scr or Nxx_nox_egt_cfm=Nxx_nox_egt_scr_abst_cho or Nxx_nox_egt_cfm=Nxx_nox_egt_nt_scr or Nxx_nox_egt_cfm=Nxx_nox_egt_nt_scr_abst_cho) and (Nbx_ign_cmd_eng_cfm=False)] | Vxx_scr_ad_down_nh3_volc | AT_SCR_ADA | [(Nxx_scr_mng_typ_cfm=Nxx_scr_mng_int_ecm) and (Nxx_nox_egt_cfm=Nxx_nox_egt_scr or Nxx_nox_egt_cfm=Nxx_nox_egt_scr_abst_cho or Nxx_nox_egt_cfm=Nxx_nox_egt_nt_scr or Nxx_nox_egt_cfm=Nxx_nox_egt_nt_scr_abst_cho) and (Nbx_ign_cmd_eng_cfm=False)] | TRUE | TRUE
Vxx_sens_lbdw_hot_pwm | OU_ATO_DLO | [(Nxx_nt_lbdw_cfm=Nxx_nt_lbdw_bin or Nxx_nt_lbdw_cfm=Nxx_nt_lbdw_bin_prop_cho) and (Nxx_nox_egt_cfm=Nxx_nox_egt_nt or Nxx_nox_egt_cfm=Nxx_nox_egt_nt_abst_cho or Nxx_nox_egt_cfm=Nxx_nox_egt_nt_scr or Nxx_nox_egt_cfm=Nxx_nox_egt_nt_scr_abst_cho) and (Nbx_ign_cmd_eng_cfm=False)] | Vxx_scr_ad_nh3_cor_fac | AT_SCR_ADA | [(Nxx_scr_mng_typ_cfm<>Nxx_scr_mng_int_ecm) and (Nxx_nox_egt_cfm=Nxx_nox_egt_scr or Nxx_nox_egt_cfm=Nxx_nox_egt_scr_abst_cho or Nxx_nox_egt_cfm=Nxx_nox_egt_nt_scr or Nxx_nox_egt_cfm=Nxx_nox_egt_nt_scr_abst_cho) and (Nbx_ign_cmd_eng_cfm=False)] OR [(Nxx_scr_mng_typ_cfm=Nxx_scr_mng_int_ecm) and (Nxx_nox_egt_cfm=Nxx_nox_egt_scr or Nxx_nox_egt_cfm=Nxx_nox_egt_scr_abst_cho or Nxx_nox_egt_cfm=Nxx_nox_egt_nt_scr or Nxx_nox_egt_cfm=Nxx_nox_egt_nt_scr_abst_cho) and (Nbx_ign_cmd_eng_cfm=False)] | Vxx_scr_ad_nh3_cor_fac | AT_SCR_ADA | [(Nxx_scr_mng_typ_cfm=Nxx_scr_mng_int_ecm) and (Nxx_nox_egt_cfm=Nxx_nox_egt_scr or Nxx_nox_egt_cfm=Nxx_nox_egt_scr_abst_cho or Nxx_nox_egt_cfm=Nxx_nox_egt_nt_scr or Nxx_nox_egt_cfm=Nxx_nox_egt_nt_scr_abst_cho) and (Nbx_ign_cmd_eng_cfm=False)] OR [(Nxx_scr_mng_typ_cfm<>Nxx_scr_mng_int_ecm) and (Nxx_nox_egt_cfm=Nxx_nox_egt_scr or Nxx_nox_egt_cfm=Nxx_nox_egt_scr_abst_cho or Nxx_nox_egt_cfm=Nxx_nox_egt_nt_scr or Nxx_nox_egt_cfm=Nxx_nox_egt_nt_scr_abst_cho) and (Nbx_ign_cmd_eng_cfm=False)] | TRUE | FALSE
Vxx_sens_lbdw_tip | OU_ATO_DLO | [(Nxx_nt_lbdw_cfm=Nxx_nt_lbdw_bin or Nxx_nt_lbdw_cfm=Nxx_nt_lbdw_bin_prop_cho) and (Nxx_nox_egt_cfm=Nxx_nox_egt_nt or Nxx_nox_egt_cfm=Nxx_nox_egt_nt_abst_cho or Nxx_nox_egt_cfm=Nxx_nox_egt_nt_scr or Nxx_nox_egt_cfm=Nxx_nox_egt_nt_scr_abst_cho) and (Nbx_ign_cmd_eng_cfm=False)] | Vxx_scr_ad_raw_fac | AT_SCR_ADA | [(Nxx_scr_mng_typ_cfm=Nxx_scr_mng_int_ecm) and (Nxx_nox_egt_cfm=Nxx_nox_egt_scr or Nxx_nox_egt_cfm=Nxx_nox_egt_scr_abst_cho or Nxx_nox_egt_cfm=Nxx_nox_egt_nt_scr or Nxx_nox_egt_cfm=Nxx_nox_egt_nt_scr_abst_cho) and (Nbx_ign_cmd_eng_cfm=False)] | Vxx_scr_ad_raw_fac | AT_SCR_ADA | [(Nxx_scr_mng_typ_cfm=Nxx_scr_mng_int_ecm) and (Nxx_nox_egt_cfm=Nxx_nox_egt_scr or Nxx_nox_egt_cfm=Nxx_nox_egt_scr_abst_cho or Nxx_nox_egt_cfm=Nxx_nox_egt_nt_scr or Nxx_nox_egt_cfm=Nxx_nox_egt_nt_scr_abst_cho) and (Nbx_ign_cmd_eng_cfm=False)] | TRUE | TRUE
Vxx_sens_lbdw_v | IN_ATI_DLI | [(Nbx_lbdw_pres_cfm=True) and (Nbx_ign_cmd_eng_cfm=True)] | Vxx_scr_age_ctr | AT_SCR_MDL | [(Nxx_scr_mng_typ_cfm=Nxx_scr_mng_int_ecm) and (Nxx_nox_egt_cfm=Nxx_nox_egt_scr or Nxx_nox_egt_cfm=Nxx_nox_egt_scr_abst_cho or Nxx_nox_egt_cfm=Nxx_nox_egt_nt_scr or Nxx_nox_egt_cfm=Nxx_nox_egt_nt_scr_abst_cho) and (Nbx_ign_cmd_eng_cfm=False)] | Vxx_scr_age_ctr | AT_SCR_MDL | [(Nxx_scr_mng_typ_cfm=Nxx_scr_mng_int_ecm) and (Nxx_nox_egt_cfm=Nxx_nox_egt_scr or Nxx_nox_egt_cfm=Nxx_nox_egt_scr_abst_cho or Nxx_nox_egt_cfm=Nxx_nox_egt_nt_scr or Nxx_nox_egt_cfm=Nxx_nox_egt_nt_scr_abst_cho) and (Nbx_ign_cmd_eng_cfm=False)] | TRUE | TRUE
Vxx_sens_lbup_hot_pwm | BO_CBO_UEG | [(Nbx_ign_cmd_eng_cfm=False and Nxx_dtb_ueg_sens_cfm<>Nxx_dtb_ueg_sens_abst)] | Vxx_scr_asc_down_nox_ms_in | AT_SCR_DGN | [(Nxx_scr_asc_diag_cfm<>Nxx_scr_asc_diag_abst) and (Nxx_scr_mng_typ_cfm=Nxx_scr_mng_int_ecm) and (Nxx_nox_egt_cfm=Nxx_nox_egt_scr or Nxx_nox_egt_cfm=Nxx_nox_egt_scr_abst_cho or Nxx_nox_egt_cfm=Nxx_nox_egt_nt_scr or Nxx_nox_egt_cfm=Nxx_nox_egt_nt_scr_abst_cho) and (Nbx_ign_cmd_eng_cfm=False)] | Vxx_scr_asc_down_nox_ms_in | AT_SCR_DGN | [(Nxx_scr_asc_diag_cfm<>Nxx_scr_asc_diag_abst) and (Nxx_scr_mng_typ_cfm=Nxx_scr_mng_int_ecm) and (Nxx_nox_egt_cfm=Nxx_nox_egt_scr or Nxx_nox_egt_cfm=Nxx_nox_egt_scr_abst_cho or Nxx_nox_egt_cfm=Nxx_nox_egt_nt_scr or Nxx_nox_egt_cfm=Nxx_nox_egt_nt_scr_abst_cho) and (Nbx_ign_cmd_eng_cfm=False)] | TRUE | TRUE
Vxx_sens_lbup_tip | BO_CBO_UEG | [(Nbx_ign_cmd_eng_cfm=False and Nxx_dtb_ueg_sens_cfm<>Nxx_dtb_ueg_sens_abst)] | Vxx_scr_asc_efy_cum_fast | AT_SCR_DGN | [(Nxx_scr_asc_diag_cfm<>Nxx_scr_asc_diag_abst) and (Nxx_scr_mng_typ_cfm=Nxx_scr_mng_int_ecm) and (Nxx_nox_egt_cfm=Nxx_nox_egt_scr or Nxx_nox_egt_cfm=Nxx_nox_egt_scr_abst_cho or Nxx_nox_egt_cfm=Nxx_nox_egt_nt_scr or Nxx_nox_egt_cfm=Nxx_nox_egt_nt_scr_abst_cho) and (Nbx_ign_cmd_eng_cfm=False)] | Vxx_scr_asc_efy_cum_fast | AT_SCR_DGN | [(Nxx_scr_asc_diag_cfm<>Nxx_scr_asc_diag_abst) and (Nxx_scr_mng_typ_cfm=Nxx_scr_mng_int_ecm) and (Nxx_nox_egt_cfm=Nxx_nox_egt_scr or Nxx_nox_egt_cfm=Nxx_nox_egt_scr_abst_cho or Nxx_nox_egt_cfm=Nxx_nox_egt_nt_scr or Nxx_nox_egt_cfm=Nxx_nox_egt_nt_scr_abst_cho) and (Nbx_ign_cmd_eng_cfm=False)] | TRUE | TRUE
Vxx_sens_lbup_v | IN_CBI_ULI | [(Nbx_ign_cmd_eng_cfm=True)] | Vxx_scr_asc_nh3_ms_csm_tot | AT_SCR_DGN | [(Nxx_scr_asc_diag_cfm<>Nxx_scr_asc_diag_abst) and (Nxx_scr_mng_typ_cfm=Nxx_scr_mng_int_ecm) and (Nxx_nox_egt_cfm=Nxx_nox_egt_scr or Nxx_nox_egt_cfm=Nxx_nox_egt_scr_abst_cho or Nxx_nox_egt_cfm=Nxx_nox_egt_nt_scr or Nxx_nox_egt_cfm=Nxx_nox_egt_nt_scr_abst_cho) and (Nbx_ign_cmd_eng_cfm=False)] | Vxx_scr_asc_nh3_ms_csm_tot | AT_SCR_DGN | [(Nxx_scr_asc_diag_cfm<>Nxx_scr_asc_diag_abst) and (Nxx_scr_mng_typ_cfm=Nxx_scr_mng_int_ecm) and (Nxx_nox_egt_cfm=Nxx_nox_egt_scr or Nxx_nox_egt_cfm=Nxx_nox_egt_scr_abst_cho or Nxx_nox_egt_cfm=Nxx_nox_egt_nt_scr or Nxx_nox_egt_cfm=Nxx_nox_egt_nt_scr_abst_cho) and (Nbx_ign_cmd_eng_cfm=False)] | TRUE | TRUE
Vxx_sens_map | BI_DAI_AGK | [(Nbx_db_agk_cfm=True and Nbx_ign_cmd_eng_cfm=False) and (Nxx_ecu_typ_cfm=Nxx_ecm or Nxx_ecu_typ_cfm=Nxx_ptcu)] | Vxx_scr_asc_nox_ms_csm_tot | AT_SCR_DGN | [(Nxx_scr_asc_diag_cfm<>Nxx_scr_asc_diag_abst) and (Nxx_scr_mng_typ_cfm=Nxx_scr_mng_int_ecm) and (Nxx_nox_egt_cfm=Nxx_nox_egt_scr or Nxx_nox_egt_cfm=Nxx_nox_egt_scr_abst_cho or Nxx_nox_egt_cfm=Nxx_nox_egt_nt_scr or Nxx_nox_egt_cfm=Nxx_nox_egt_nt_scr_abst_cho) and (Nbx_ign_cmd_eng_cfm=False)] | Vxx_scr_asc_nox_ms_csm_tot | AT_SCR_DGN | [(Nxx_scr_asc_diag_cfm<>Nxx_scr_asc_diag_abst) and (Nxx_scr_mng_typ_cfm=Nxx_scr_mng_int_ecm) and (Nxx_nox_egt_cfm=Nxx_nox_egt_scr or Nxx_nox_egt_cfm=Nxx_nox_egt_scr_abst_cho or Nxx_nox_egt_cfm=Nxx_nox_egt_nt_scr or Nxx_nox_egt_cfm=Nxx_nox_egt_nt_scr_abst_cho) and (Nbx_ign_cmd_eng_cfm=False)] | TRUE | TRUE
Vxx_sens_map | IN_ASI_IAP | [(Nxx_map_sens_cfm=Nxx_map_sens_abst) and (Nbx_ign_cmd_eng_cfm=False) and (Nxx_ecu_typ_cfm=Nxx_ecm or Nxx_ecu_typ_cfm=Nxx_ptcu)] OR [(Nbx_db_agk_cfm=False) and (Nxx_map_sens_cfm<>Nxx_map_sens_abst) and (Nbx_ign_cmd_eng_cfm=False) and (Nxx_ecu_typ_cfm=Nxx_ecm or Nxx_ecu_typ_cfm=Nxx_ptcu)] OR [(Nxx_ecu_typ_cfm=Nxx_ecm or Nxx_ecu_typ_cfm=Nxx_ptcu) and (Nbx_ign_cmd_eng_cfm=True)] | Vxx_scr_asc_stm_asc_max_det | AT_SCR_DGN | [(Nxx_scr_asc_diag_cfm<>Nxx_scr_asc_diag_abst) and (Nxx_scr_mng_typ_cfm=Nxx_scr_mng_int_ecm) and (Nxx_nox_egt_cfm=Nxx_nox_egt_scr or Nxx_nox_egt_cfm=Nxx_nox_egt_scr_abst_cho or Nxx_nox_egt_cfm=Nxx_nox_egt_nt_scr or Nxx_nox_egt_cfm=Nxx_nox_egt_nt_scr_abst_cho) and (Nbx_ign_cmd_eng_cfm=False)] OR [(Nxx_scr_asc_diag_cfm=Nxx_scr_asc_diag_abst) and (Nxx_scr_mng_typ_cfm=Nxx_scr_mng_int_ecm) and (Nxx_nox_egt_cfm=Nxx_nox_egt_scr or Nxx_nox_egt_cfm=Nxx_nox_egt_scr_abst_cho or Nxx_nox_egt_cfm=Nxx_nox_egt_nt_scr or Nxx_nox_egt_cfm=Nxx_nox_egt_nt_scr_abst_cho) and (Nbx_ign_cmd_eng_cfm=False)] | Vxx_scr_asc_stm_asc_max_det | AT_SCR_DGN | [(Nxx_scr_asc_diag_cfm=Nxx_scr_asc_diag_abst) and (Nxx_scr_mng_typ_cfm=Nxx_scr_mng_int_ecm) and (Nxx_nox_egt_cfm=Nxx_nox_egt_scr or Nxx_nox_egt_cfm=Nxx_nox_egt_scr_abst_cho or Nxx_nox_egt_cfm=Nxx_nox_egt_nt_scr or Nxx_nox_egt_cfm=Nxx_nox_egt_nt_scr_abst_cho) and (Nbx_ign_cmd_eng_cfm=False)] OR [(Nxx_scr_asc_diag_cfm<>Nxx_scr_asc_diag_abst) and (Nxx_scr_mng_typ_cfm=Nxx_scr_mng_int_ecm) and (Nxx_nox_egt_cfm=Nxx_nox_egt_scr or Nxx_nox_egt_cfm=Nxx_nox_egt_scr_abst_cho or Nxx_nox_egt_cfm=Nxx_nox_egt_nt_scr or Nxx_nox_egt_cfm=Nxx_nox_egt_nt_scr_abst_cho) and (Nbx_ign_cmd_eng_cfm=False)] | TRUE | FALSE
Vxx_sens_pft_rel_up_prs | BI_DAI_AGK | [(Nbx_db_agk_cfm=True and Nbx_ign_cmd_eng_cfm=False) and (Nxx_ecu_typ_cfm=Nxx_ecm or Nxx_ecu_typ_cfm=Nxx_ptcu)] | Vxx_scr_asc_up_nox_ms_in | AT_SCR_DGN | [(Nxx_scr_asc_diag_cfm<>Nxx_scr_asc_diag_abst) and (Nxx_scr_mng_typ_cfm=Nxx_scr_mng_int_ecm) and (Nxx_nox_egt_cfm=Nxx_nox_egt_scr or Nxx_nox_egt_cfm=Nxx_nox_egt_scr_abst_cho or Nxx_nox_egt_cfm=Nxx_nox_egt_nt_scr or Nxx_nox_egt_cfm=Nxx_nox_egt_nt_scr_abst_cho) and (Nbx_ign_cmd_eng_cfm=False)] | Vxx_scr_asc_up_nox_ms_in | AT_SCR_DGN | [(Nxx_scr_asc_diag_cfm<>Nxx_scr_asc_diag_abst) and (Nxx_scr_mng_typ_cfm=Nxx_scr_mng_int_ecm) and (Nxx_nox_egt_cfm=Nxx_nox_egt_scr or Nxx_nox_egt_cfm=Nxx_nox_egt_scr_abst_cho or Nxx_nox_egt_cfm=Nxx_nox_egt_nt_scr or Nxx_nox_egt_cfm=Nxx_nox_egt_nt_scr_abst_cho) and (Nbx_ign_cmd_eng_cfm=False)] | TRUE | TRUE
Vxx_sens_pft_rel_up_prs | IN_ATI_PFI | [(Nbx_db_agk_cfm=False) and (Nbx_pft_rel_up_prs_pres_cfm=True) and (Nbx_pft_pres_cfm=True) and (Nbx_ign_cmd_eng_cfm=False)] OR [(Nbx_pft_rel_up_prs_pres_cfm=False) and (Nbx_pft_pres_cfm=True) and (Nbx_ign_cmd_eng_cfm=False)] | Vxx_scr_can_dcu_ecu_stt | CM_PEA_TRA | [(Nxx_ecu_typ_cfm=Nxx_ecm and Nxx_spv_ecu_cfm=Nxx_spv_ecu_abst)] | Vxx_scr_can_dcu_ecu_stt | CM_PEA_TRA | [(Nxx_ecu_typ_cfm=Nxx_ecm and Nxx_spv_ecu_cfm=Nxx_spv_ecu_abst)] | TRUE | TRUE
Vxx_sens_pft_rel_up_prs_v | BI_ATI_PFI | [(Nbx_pft_rel_up_prs_pres_cfm=True) and (Nbx_ign_cmd_eng_cfm=False and Nbx_pft_pres_cfm=True)] | Vxx_scr_dis_vh_dist_dis | AT_SCR_DIS | [(Nxx_scr_dis_typ_cfm=Nxx_scr_dis_typ_cho) and (Nxx_nox_egt_cfm=Nxx_nox_egt_scr or Nxx_nox_egt_cfm=Nxx_nox_egt_scr_abst_cho or Nxx_nox_egt_cfm=Nxx_nox_egt_nt_scr or Nxx_nox_egt_cfm=Nxx_nox_egt_nt_scr_abst_cho) and (Nbx_ign_cmd_eng_cfm=False)] OR [(Nxx_scr_dis_typ_cfm=Nxx_scr_dis_pass) and (Nxx_nox_egt_cfm=Nxx_nox_egt_scr or Nxx_nox_egt_cfm=Nxx_nox_egt_scr_abst_cho or Nxx_nox_egt_cfm=Nxx_nox_egt_nt_scr or Nxx_nox_egt_cfm=Nxx_nox_egt_nt_scr_abst_cho) and (Nbx_ign_cmd_eng_cfm=False)] | Vxx_scr_dis_vh_dist_dis | AT_SCR_DIS | [(Nxx_scr_dis_typ_cfm=Nxx_scr_dis_typ_cho) and (Nxx_nox_egt_cfm=Nxx_nox_egt_scr or Nxx_nox_egt_cfm=Nxx_nox_egt_scr_abst_cho or Nxx_nox_egt_cfm=Nxx_nox_egt_nt_scr or Nxx_nox_egt_cfm=Nxx_nox_egt_nt_scr_abst_cho) and (Nbx_ign_cmd_eng_cfm=False)] OR [(Nxx_scr_dis_typ_cfm=Nxx_scr_dis_pass) and (Nxx_nox_egt_cfm=Nxx_nox_egt_scr or Nxx_nox_egt_cfm=Nxx_nox_egt_scr_abst_cho or Nxx_nox_egt_cfm=Nxx_nox_egt_nt_scr or Nxx_nox_egt_cfm=Nxx_nox_egt_nt_scr_abst_cho) and (Nbx_ign_cmd_eng_cfm=False)] | TRUE | TRUE
Vxx_sens_pm_coo_crt_stt | AT_PFT_DGN | [(Nxx_soot_sens_cfm<>Nxx_soot_sens_abst) and (Nbx_ign_cmd_eng_cfm=False)] OR [(Nxx_soot_sens_cfm=Nxx_soot_sens_abst) and (Nbx_ign_cmd_eng_cfm=False)] | Vxx_scr_dis_vh_dist_fail | AT_SCR_DIS | [(Nxx_scr_dis_typ_cfm=Nxx_scr_dis_pass) and (Nxx_nox_egt_cfm=Nxx_nox_egt_scr or Nxx_nox_egt_cfm=Nxx_nox_egt_scr_abst_cho or Nxx_nox_egt_cfm=Nxx_nox_egt_nt_scr or Nxx_nox_egt_cfm=Nxx_nox_egt_nt_scr_abst_cho) and (Nbx_ign_cmd_eng_cfm=False)] OR [(Nxx_scr_dis_typ_cfm=Nxx_scr_dis_typ_cho) and (Nxx_nox_egt_cfm=Nxx_nox_egt_scr or Nxx_nox_egt_cfm=Nxx_nox_egt_scr_abst_cho or Nxx_nox_egt_cfm=Nxx_nox_egt_nt_scr or Nxx_nox_egt_cfm=Nxx_nox_egt_nt_scr_abst_cho) and (Nbx_ign_cmd_eng_cfm=False)] | Vxx_scr_dis_vh_dist_fail | AT_SCR_DIS | [(Nxx_scr_dis_typ_cfm=Nxx_scr_dis_typ_cho) and (Nxx_nox_egt_cfm=Nxx_nox_egt_scr or Nxx_nox_egt_cfm=Nxx_nox_egt_scr_abst_cho or Nxx_nox_egt_cfm=Nxx_nox_egt_nt_scr or Nxx_nox_egt_cfm=Nxx_nox_egt_nt_scr_abst_cho) and (Nbx_ign_cmd_eng_cfm=False)] OR [(Nxx_scr_dis_typ_cfm=Nxx_scr_dis_pass) and (Nxx_nox_egt_cfm=Nxx_nox_egt_scr or Nxx_nox_egt_cfm=Nxx_nox_egt_scr_abst_cho or Nxx_nox_egt_cfm=Nxx_nox_egt_nt_scr or Nxx_nox_egt_cfm=Nxx_nox_egt_nt_scr_abst_cho) and (Nbx_ign_cmd_eng_cfm=False)] | TRUE | FALSE
Vxx_sens_pm_mdl_temp_dev | AT_PFT_DGN | [(Nxx_soot_sens_cfm<>Nxx_soot_sens_abst) and (Nbx_ign_cmd_eng_cfm=False)] OR [(Nxx_soot_sens_cfm=Nxx_soot_sens_abst) and (Nbx_ign_cmd_eng_cfm=False)] | Vxx_scr_dis_vh_dist_warn | AT_SCR_DIS | [(Nxx_scr_dis_typ_cfm=Nxx_scr_dis_pass) and (Nxx_nox_egt_cfm=Nxx_nox_egt_scr or Nxx_nox_egt_cfm=Nxx_nox_egt_scr_abst_cho or Nxx_nox_egt_cfm=Nxx_nox_egt_nt_scr or Nxx_nox_egt_cfm=Nxx_nox_egt_nt_scr_abst_cho) and (Nbx_ign_cmd_eng_cfm=False)] OR [(Nxx_scr_dis_typ_cfm=Nxx_scr_dis_typ_cho) and (Nxx_nox_egt_cfm=Nxx_nox_egt_scr or Nxx_nox_egt_cfm=Nxx_nox_egt_scr_abst_cho or Nxx_nox_egt_cfm=Nxx_nox_egt_nt_scr or Nxx_nox_egt_cfm=Nxx_nox_egt_nt_scr_abst_cho) and (Nbx_ign_cmd_eng_cfm=False)] | Vxx_scr_dis_vh_dist_warn | AT_SCR_DIS | [(Nxx_scr_dis_typ_cfm=Nxx_scr_dis_typ_cho) and (Nxx_nox_egt_cfm=Nxx_nox_egt_scr or Nxx_nox_egt_cfm=Nxx_nox_egt_scr_abst_cho or Nxx_nox_egt_cfm=Nxx_nox_egt_nt_scr or Nxx_nox_egt_cfm=Nxx_nox_egt_nt_scr_abst_cho) and (Nbx_ign_cmd_eng_cfm=False)] OR [(Nxx_scr_dis_typ_cfm=Nxx_scr_dis_pass) and (Nxx_nox_egt_cfm=Nxx_nox_egt_scr or Nxx_nox_egt_cfm=Nxx_nox_egt_scr_abst_cho or Nxx_nox_egt_cfm=Nxx_nox_egt_nt_scr or Nxx_nox_egt_cfm=Nxx_nox_egt_nt_scr_abst_cho) and (Nbx_ign_cmd_eng_cfm=False)] | TRUE | FALSE
Vxx_sens_slt_psn_cs | IN_AGI_GSI | [(Nxx_ag_typ_cfm=Nxx_ag_lbx) and (Nxx_ecu_typ_cfm=Nxx_hevc or Nxx_spv_ecu_cfm=Nxx_spv_ecu_abst)] | Vxx_scr_doc1_age_ctr | AT_SCR_MDL | [(Nxx_scr_mng_typ_cfm=Nxx_scr_mng_int_ecm) and (Nxx_nox_egt_cfm=Nxx_nox_egt_scr or Nxx_nox_egt_cfm=Nxx_nox_egt_scr_abst_cho or Nxx_nox_egt_cfm=Nxx_nox_egt_nt_scr or Nxx_nox_egt_cfm=Nxx_nox_egt_nt_scr_abst_cho) and (Nbx_ign_cmd_eng_cfm=False)] | Vxx_scr_doc1_age_ctr | AT_SCR_MDL | [(Nxx_scr_mng_typ_cfm=Nxx_scr_mng_int_ecm) and (Nxx_nox_egt_cfm=Nxx_nox_egt_scr or Nxx_nox_egt_cfm=Nxx_nox_egt_scr_abst_cho or Nxx_nox_egt_cfm=Nxx_nox_egt_nt_scr or Nxx_nox_egt_cfm=Nxx_nox_egt_nt_scr_abst_cho) and (Nbx_ign_cmd_eng_cfm=False)] | TRUE | TRUE
Vxx_sens_spg_v | BI_ASI_IAP | [(Nxx_spg_sens_cfm<>Nxx_spg_sens_abst) and (Nbx_ign_cmd_eng_cfm=False)] OR [(Nbx_spg_sens_pres_cfm=True) and (Nbx_ign_cmd_eng_cfm=True)] | Vxx_scr_doc1_hc_age_ctr | AT_SCR_MDL | [(Nxx_scr_mng_typ_cfm=Nxx_scr_mng_int_ecm) and (Nxx_nox_egt_cfm=Nxx_nox_egt_scr or Nxx_nox_egt_cfm=Nxx_nox_egt_scr_abst_cho or Nxx_nox_egt_cfm=Nxx_nox_egt_nt_scr or Nxx_nox_egt_cfm=Nxx_nox_egt_nt_scr_abst_cho) and (Nbx_ign_cmd_eng_cfm=False)] | Vxx_scr_doc1_hc_age_ctr | AT_SCR_MDL | [(Nxx_scr_mng_typ_cfm=Nxx_scr_mng_int_ecm) and (Nxx_nox_egt_cfm=Nxx_nox_egt_scr or Nxx_nox_egt_cfm=Nxx_nox_egt_scr_abst_cho or Nxx_nox_egt_cfm=Nxx_nox_egt_nt_scr or Nxx_nox_egt_cfm=Nxx_nox_egt_nt_scr_abst_cho) and (Nbx_ign_cmd_eng_cfm=False)] | TRUE | TRUE
Vxx_sfty_acc_cmp_diag | IN_SFI_CCI | [(Nxx_acc_cfm=Nxx_acc_abst) and (Nbx_can_s0_cfm=False) and (Nbx_sfty_vers_2_cfm=True)] OR [(Nxx_acc_cfm<>Nxx_acc_abst) and (Nbx_can_s0_cfm=False) and (Nbx_sfty_vers_2_cfm=True)] | Vxx_scr_down_nox_km_dm | AT_SCR_MNG | [(Nxx_scr_mng_typ_cfm=Nxx_scr_mng_int_ecm) and (Nxx_nox_egt_cfm=Nxx_nox_egt_scr or Nxx_nox_egt_cfm=Nxx_nox_egt_scr_abst_cho or Nxx_nox_egt_cfm=Nxx_nox_egt_nt_scr or Nxx_nox_egt_cfm=Nxx_nox_egt_nt_scr_abst_cho) and (Nbx_ign_cmd_eng_cfm=False)] | Vxx_scr_down_nox_km_dm | AT_SCR_MNG | [(Nxx_scr_mng_typ_cfm=Nxx_scr_mng_int_ecm) and (Nxx_nox_egt_cfm=Nxx_nox_egt_scr or Nxx_nox_egt_cfm=Nxx_nox_egt_scr_abst_cho or Nxx_nox_egt_cfm=Nxx_nox_egt_nt_scr or Nxx_nox_egt_cfm=Nxx_nox_egt_nt_scr_abst_cho) and (Nbx_ign_cmd_eng_cfm=False)] | TRUE | TRUE
Vxx_sfty_acel_pdl_sens_v1_mem | SF_SAF_MON | [(Nbx_sfty_vers_2_cfm=True and Nxx_ecu_typ_cfm<>Nxx_hevc)] | Vxx_scr_efy | AT_SCR_MDL | [(Nxx_scr_mng_typ_cfm=Nxx_scr_mng_int_ecm) and (Nxx_nox_egt_cfm=Nxx_nox_egt_scr or Nxx_nox_egt_cfm=Nxx_nox_egt_scr_abst_cho or Nxx_nox_egt_cfm=Nxx_nox_egt_nt_scr or Nxx_nox_egt_cfm=Nxx_nox_egt_nt_scr_abst_cho) and (Nbx_ign_cmd_eng_cfm=False)] OR [(Nxx_nox_egt_cfm<>Nxx_nox_egt_scr and Nxx_nox_egt_cfm<>Nxx_nox_egt_scr_abst_cho and Nxx_nox_egt_cfm<>Nxx_nox_egt_nt_scr and Nxx_nox_egt_cfm<>Nxx_nox_egt_nt_scr_abst_cho) and (Nbx_ign_cmd_eng_cfm=False)] OR [(Nxx_scr_mng_typ_cfm<>Nxx_scr_mng_int_ecm) and (Nxx_nox_egt_cfm=Nxx_nox_egt_scr or Nxx_nox_egt_cfm=Nxx_nox_egt_scr_abst_cho or Nxx_nox_egt_cfm=Nxx_nox_egt_nt_scr or Nxx_nox_egt_cfm=Nxx_nox_egt_nt_scr_abst_cho) and (Nbx_ign_cmd_eng_cfm=False)] | Vxx_scr_efy | AT_SCR_MDL | [(Nxx_scr_mng_typ_cfm=Nxx_scr_mng_int_ecm) and (Nxx_nox_egt_cfm=Nxx_nox_egt_scr or Nxx_nox_egt_cfm=Nxx_nox_egt_scr_abst_cho or Nxx_nox_egt_cfm=Nxx_nox_egt_nt_scr or Nxx_nox_egt_cfm=Nxx_nox_egt_nt_scr_abst_cho) and (Nbx_ign_cmd_eng_cfm=False)] OR [(Nxx_scr_mng_typ_cfm<>Nxx_scr_mng_int_ecm) and (Nxx_nox_egt_cfm=Nxx_nox_egt_scr or Nxx_nox_egt_cfm=Nxx_nox_egt_scr_abst_cho or Nxx_nox_egt_cfm=Nxx_nox_egt_nt_scr or Nxx_nox_egt_cfm=Nxx_nox_egt_nt_scr_abst_cho) and (Nbx_ign_cmd_eng_cfm=False)] OR [(Nxx_nox_egt_cfm<>Nxx_nox_egt_scr and Nxx_nox_egt_cfm<>Nxx_nox_egt_scr_abst_cho and Nxx_nox_egt_cfm<>Nxx_nox_egt_nt_scr and Nxx_nox_egt_cfm<>Nxx_nox_egt_nt_scr_abst_cho) and (Nbx_ign_cmd_eng_cfm=False)] | TRUE | FALSE
Vxx_sfty_esti_tqi_ctr | TQ_SAF_TSM | [(Nbx_ign_cmd_eng_cfm=True) and (Nbx_sfty_vers_2_cfm=False)] | Vxx_scr_efy_up_no2_nox_rat | AT_SCR_MDL | [(Nxx_scr_mng_typ_cfm=Nxx_scr_mng_int_ecm) and (Nxx_nox_egt_cfm=Nxx_nox_egt_scr or Nxx_nox_egt_cfm=Nxx_nox_egt_scr_abst_cho or Nxx_nox_egt_cfm=Nxx_nox_egt_nt_scr or Nxx_nox_egt_cfm=Nxx_nox_egt_nt_scr_abst_cho) and (Nbx_ign_cmd_eng_cfm=False)] | Vxx_scr_efy_up_no2_nox_rat | AT_SCR_MDL | [(Nxx_scr_mng_typ_cfm=Nxx_scr_mng_int_ecm) and (Nxx_nox_egt_cfm=Nxx_nox_egt_scr or Nxx_nox_egt_cfm=Nxx_nox_egt_scr_abst_cho or Nxx_nox_egt_cfm=Nxx_nox_egt_nt_scr or Nxx_nox_egt_cfm=Nxx_nox_egt_nt_scr_abst_cho) and (Nbx_ign_cmd_eng_cfm=False)] | TRUE | TRUE
Vxx_sfty_esti_tqi_ctr_2 | SF_SAF_MON | [(Nbx_sfty_vers_2_cfm=True and Nxx_ecu_typ_cfm<>Nxx_hevc)] | Vxx_scr_fbc_pi_ctl_cs_fin | AT_SCR_ADA | [(Nxx_scr_mng_typ_cfm=Nxx_scr_mng_int_ecm) and (Nxx_nox_egt_cfm=Nxx_nox_egt_scr or Nxx_nox_egt_cfm=Nxx_nox_egt_scr_abst_cho or Nxx_nox_egt_cfm=Nxx_nox_egt_nt_scr or Nxx_nox_egt_cfm=Nxx_nox_egt_nt_scr_abst_cho) and (Nbx_ign_cmd_eng_cfm=False)] | Vxx_scr_fbc_pi_ctl_cs_fin | AT_SCR_ADA | [(Nxx_scr_mng_typ_cfm=Nxx_scr_mng_int_ecm) and (Nxx_nox_egt_cfm=Nxx_nox_egt_scr or Nxx_nox_egt_cfm=Nxx_nox_egt_scr_abst_cho or Nxx_nox_egt_cfm=Nxx_nox_egt_nt_scr or Nxx_nox_egt_cfm=Nxx_nox_egt_nt_scr_abst_cho) and (Nbx_ign_cmd_eng_cfm=False)] | TRUE | TRUE
Vxx_sfty_esti_tqi_mem | SF_SAF_MON | [(Nbx_sfty_vers_2_cfm=True and Nxx_ecu_typ_cfm<>Nxx_hevc)] | Vxx_scr_fbc_pi_ctl_raw_flt | AT_SCR_ADA | [(Nxx_scr_mng_typ_cfm=Nxx_scr_mng_int_ecm) and (Nxx_nox_egt_cfm=Nxx_nox_egt_scr or Nxx_nox_egt_cfm=Nxx_nox_egt_scr_abst_cho or Nxx_nox_egt_cfm=Nxx_nox_egt_nt_scr or Nxx_nox_egt_cfm=Nxx_nox_egt_nt_scr_abst_cho) and (Nbx_ign_cmd_eng_cfm=False)] | Vxx_scr_fbc_pi_ctl_raw_flt | AT_SCR_ADA | [(Nxx_scr_mng_typ_cfm=Nxx_scr_mng_int_ecm) and (Nxx_nox_egt_cfm=Nxx_nox_egt_scr or Nxx_nox_egt_cfm=Nxx_nox_egt_scr_abst_cho or Nxx_nox_egt_cfm=Nxx_nox_egt_nt_scr or Nxx_nox_egt_cfm=Nxx_nox_egt_nt_scr_abst_cho) and (Nbx_ign_cmd_eng_cfm=False)] | TRUE | TRUE
Vxx_sfty_n_mem | SF_SAF_MON | [(Nbx_sfty_vers_2_cfm=True and Nxx_ecu_typ_cfm<>Nxx_hevc)] OR [(Nbx_sfty_vers_2_cfm=True and Nxx_ecu_typ_cfm=Nxx_hevc)] | Vxx_scr_hc_h_load_ms | AT_SCR_MDL | [(Nxx_scr_mng_typ_cfm=Nxx_scr_mng_int_ecm) and (Nxx_nox_egt_cfm=Nxx_nox_egt_scr or Nxx_nox_egt_cfm=Nxx_nox_egt_scr_abst_cho or Nxx_nox_egt_cfm=Nxx_nox_egt_nt_scr or Nxx_nox_egt_cfm=Nxx_nox_egt_nt_scr_abst_cho) and (Nbx_ign_cmd_eng_cfm=False)] | Vxx_scr_hc_h_load_ms | AT_SCR_MDL | [(Nxx_scr_mng_typ_cfm=Nxx_scr_mng_int_ecm) and (Nxx_nox_egt_cfm=Nxx_nox_egt_scr or Nxx_nox_egt_cfm=Nxx_nox_egt_scr_abst_cho or Nxx_nox_egt_cfm=Nxx_nox_egt_nt_scr or Nxx_nox_egt_cfm=Nxx_nox_egt_nt_scr_abst_cho) and (Nbx_ign_cmd_eng_cfm=False)] | TRUE | TRUE
Vxx_sfty_plau_lvl2_can_df_mem | OU_SFO_MUX | [(Nxx_mux_sfty_lvl_2_emt_cfm<>Nxx_mux_sfty_lvl_2_emt_abst) and (Nbx_sfty_vers_2_cfm=True and Nxx_ecu_typ_cfm<>Nxx_hevc)] | Vxx_scr_hc_l_load_ms | AT_SCR_MDL | [(Nxx_scr_mng_typ_cfm=Nxx_scr_mng_int_ecm) and (Nxx_nox_egt_cfm=Nxx_nox_egt_scr or Nxx_nox_egt_cfm=Nxx_nox_egt_scr_abst_cho or Nxx_nox_egt_cfm=Nxx_nox_egt_nt_scr or Nxx_nox_egt_cfm=Nxx_nox_egt_nt_scr_abst_cho) and (Nbx_ign_cmd_eng_cfm=False)] | Vxx_scr_hc_l_load_ms | AT_SCR_MDL | [(Nxx_scr_mng_typ_cfm=Nxx_scr_mng_int_ecm) and (Nxx_nox_egt_cfm=Nxx_nox_egt_scr or Nxx_nox_egt_cfm=Nxx_nox_egt_scr_abst_cho or Nxx_nox_egt_cfm=Nxx_nox_egt_nt_scr or Nxx_nox_egt_cfm=Nxx_nox_egt_nt_scr_abst_cho) and (Nbx_ign_cmd_eng_cfm=False)] | TRUE | TRUE
Vxx_sfty_rst_df_mem | SF_SAF_MON | [(Nbx_sfty_vers_2_cfm=True and Nxx_ecu_typ_cfm<>Nxx_hevc)] OR [(Nbx_sfty_vers_2_cfm=True and Nxx_ecu_typ_cfm=Nxx_hevc)] | Vxx_scr_hc_load_rat | AT_SCR_MDL | [(Nxx_scr_mng_typ_cfm=Nxx_scr_mng_int_ecm) and (Nxx_nox_egt_cfm=Nxx_nox_egt_scr or Nxx_nox_egt_cfm=Nxx_nox_egt_scr_abst_cho or Nxx_nox_egt_cfm=Nxx_nox_egt_nt_scr or Nxx_nox_egt_cfm=Nxx_nox_egt_nt_scr_abst_cho) and (Nbx_ign_cmd_eng_cfm=False)] | Vxx_scr_hc_load_rat | AT_SCR_MDL | [(Nxx_scr_mng_typ_cfm=Nxx_scr_mng_int_ecm) and (Nxx_nox_egt_cfm=Nxx_nox_egt_scr or Nxx_nox_egt_cfm=Nxx_nox_egt_scr_abst_cho or Nxx_nox_egt_cfm=Nxx_nox_egt_nt_scr or Nxx_nox_egt_cfm=Nxx_nox_egt_nt_scr_abst_cho) and (Nbx_ign_cmd_eng_cfm=False)] | TRUE | TRUE
Vxx_sfty_tq_ffm_data_0 | SF_SAF_MON | [(Nbx_sfty_vers_2_cfm=True and Nxx_ecu_typ_cfm<>Nxx_hevc)] OR [(Nbx_sfty_vers_2_cfm=True and Nxx_ecu_typ_cfm=Nxx_hevc)] | Vxx_scr_nh3_cur_dm | AT_SCR_MNG | [(Nxx_scr_mng_typ_cfm=Nxx_scr_mng_int_ecm) and (Nxx_nox_egt_cfm=Nxx_nox_egt_scr or Nxx_nox_egt_cfm=Nxx_nox_egt_scr_abst_cho or Nxx_nox_egt_cfm=Nxx_nox_egt_nt_scr or Nxx_nox_egt_cfm=Nxx_nox_egt_nt_scr_abst_cho) and (Nbx_ign_cmd_eng_cfm=False)] | Vxx_scr_nh3_cur_dm | AT_SCR_MNG | [(Nxx_scr_mng_typ_cfm=Nxx_scr_mng_int_ecm) and (Nxx_nox_egt_cfm=Nxx_nox_egt_scr or Nxx_nox_egt_cfm=Nxx_nox_egt_scr_abst_cho or Nxx_nox_egt_cfm=Nxx_nox_egt_nt_scr or Nxx_nox_egt_cfm=Nxx_nox_egt_nt_scr_abst_cho) and (Nbx_ign_cmd_eng_cfm=False)] | TRUE | TRUE
Vxx_sfty_tq_ffm_data_0 | TQ_SAF_TSM | [(Nbx_ign_cmd_eng_cfm=True) and (Nbx_sfty_vers_2_cfm=False)] OR [(Nbx_ign_cmd_eng_cfm=False) and (Nbx_sfty_vers_2_cfm=False)] | Vxx_scr_nh3_dm_sp | AT_SCR_MNG | [(Nxx_scr_mng_typ_cfm<>Nxx_scr_mng_int_ecm) and (Nxx_nox_egt_cfm=Nxx_nox_egt_scr or Nxx_nox_egt_cfm=Nxx_nox_egt_scr_abst_cho or Nxx_nox_egt_cfm=Nxx_nox_egt_nt_scr or Nxx_nox_egt_cfm=Nxx_nox_egt_nt_scr_abst_cho) and (Nbx_ign_cmd_eng_cfm=False)] OR [(Nxx_scr_mng_typ_cfm=Nxx_scr_mng_int_ecm) and (Nxx_nox_egt_cfm=Nxx_nox_egt_scr or Nxx_nox_egt_cfm=Nxx_nox_egt_scr_abst_cho or Nxx_nox_egt_cfm=Nxx_nox_egt_nt_scr or Nxx_nox_egt_cfm=Nxx_nox_egt_nt_scr_abst_cho) and (Nbx_ign_cmd_eng_cfm=False)] OR [(Nxx_nox_egt_cfm<>Nxx_nox_egt_scr and Nxx_nox_egt_cfm<>Nxx_nox_egt_scr_abst_cho and Nxx_nox_egt_cfm<>Nxx_nox_egt_nt_scr and Nxx_nox_egt_cfm<>Nxx_nox_egt_nt_scr_abst_cho) and (Nbx_ign_cmd_eng_cfm=False)] | Vxx_scr_nh3_dm_sp | AT_SCR_MNG | [(Nxx_nox_egt_cfm<>Nxx_nox_egt_scr and Nxx_nox_egt_cfm<>Nxx_nox_egt_scr_abst_cho and Nxx_nox_egt_cfm<>Nxx_nox_egt_nt_scr and Nxx_nox_egt_cfm<>Nxx_nox_egt_nt_scr_abst_cho) and (Nbx_ign_cmd_eng_cfm=False)] OR [(Nxx_scr_mng_typ_cfm<>Nxx_scr_mng_int_ecm) and (Nxx_nox_egt_cfm=Nxx_nox_egt_scr or Nxx_nox_egt_cfm=Nxx_nox_egt_scr_abst_cho or Nxx_nox_egt_cfm=Nxx_nox_egt_nt_scr or Nxx_nox_egt_cfm=Nxx_nox_egt_nt_scr_abst_cho) and (Nbx_ign_cmd_eng_cfm=False)] OR [(Nxx_scr_mng_typ_cfm=Nxx_scr_mng_int_ecm) and (Nxx_nox_egt_cfm=Nxx_nox_egt_scr or Nxx_nox_egt_cfm=Nxx_nox_egt_scr_abst_cho or Nxx_nox_egt_cfm=Nxx_nox_egt_nt_scr or Nxx_nox_egt_cfm=Nxx_nox_egt_nt_scr_abst_cho) and (Nbx_ign_cmd_eng_cfm=False)] | TRUE | FALSE
Vxx_sfty_tq_ffm_data_1 | SF_SAF_MON | [(Nbx_sfty_vers_2_cfm=True and Nxx_ecu_typ_cfm<>Nxx_hevc)] OR [(Nbx_sfty_vers_2_cfm=True and Nxx_ecu_typ_cfm=Nxx_hevc)] | Vxx_scr_nh3_load_ms | AT_SCR_MDL | [(Nxx_scr_mng_typ_cfm<>Nxx_scr_mng_int_ecm) and (Nxx_nox_egt_cfm=Nxx_nox_egt_scr or Nxx_nox_egt_cfm=Nxx_nox_egt_scr_abst_cho or Nxx_nox_egt_cfm=Nxx_nox_egt_nt_scr or Nxx_nox_egt_cfm=Nxx_nox_egt_nt_scr_abst_cho) and (Nbx_ign_cmd_eng_cfm=False)] OR [(Nxx_scr_mng_typ_cfm=Nxx_scr_mng_int_ecm) and (Nxx_nox_egt_cfm=Nxx_nox_egt_scr or Nxx_nox_egt_cfm=Nxx_nox_egt_scr_abst_cho or Nxx_nox_egt_cfm=Nxx_nox_egt_nt_scr or Nxx_nox_egt_cfm=Nxx_nox_egt_nt_scr_abst_cho) and (Nbx_ign_cmd_eng_cfm=False)] OR [(Nxx_nox_egt_cfm<>Nxx_nox_egt_scr and Nxx_nox_egt_cfm<>Nxx_nox_egt_scr_abst_cho and Nxx_nox_egt_cfm<>Nxx_nox_egt_nt_scr and Nxx_nox_egt_cfm<>Nxx_nox_egt_nt_scr_abst_cho) and (Nbx_ign_cmd_eng_cfm=False)] | Vxx_scr_nh3_load_ms | AT_SCR_MDL | [(Nxx_nox_egt_cfm<>Nxx_nox_egt_scr and Nxx_nox_egt_cfm<>Nxx_nox_egt_scr_abst_cho and Nxx_nox_egt_cfm<>Nxx_nox_egt_nt_scr and Nxx_nox_egt_cfm<>Nxx_nox_egt_nt_scr_abst_cho) and (Nbx_ign_cmd_eng_cfm=False)] OR [(Nxx_scr_mng_typ_cfm<>Nxx_scr_mng_int_ecm) and (Nxx_nox_egt_cfm=Nxx_nox_egt_scr or Nxx_nox_egt_cfm=Nxx_nox_egt_scr_abst_cho or Nxx_nox_egt_cfm=Nxx_nox_egt_nt_scr or Nxx_nox_egt_cfm=Nxx_nox_egt_nt_scr_abst_cho) and (Nbx_ign_cmd_eng_cfm=False)] OR [(Nxx_scr_mng_typ_cfm=Nxx_scr_mng_int_ecm) and (Nxx_nox_egt_cfm=Nxx_nox_egt_scr or Nxx_nox_egt_cfm=Nxx_nox_egt_scr_abst_cho or Nxx_nox_egt_cfm=Nxx_nox_egt_nt_scr or Nxx_nox_egt_cfm=Nxx_nox_egt_nt_scr_abst_cho) and (Nbx_ign_cmd_eng_cfm=False)] | TRUE | FALSE
Vxx_sfty_tq_ffm_data_1 | TQ_SAF_TSM | [(Nbx_ign_cmd_eng_cfm=True) and (Nbx_sfty_vers_2_cfm=False)] OR [(Nbx_ign_cmd_eng_cfm=False) and (Nbx_sfty_vers_2_cfm=False)] | Vxx_scr_nh3_load_ms_sp | AT_SCR_MNG | [(Nxx_scr_mng_typ_cfm=Nxx_scr_mng_int_ecm) and (Nxx_nox_egt_cfm=Nxx_nox_egt_scr or Nxx_nox_egt_cfm=Nxx_nox_egt_scr_abst_cho or Nxx_nox_egt_cfm=Nxx_nox_egt_nt_scr or Nxx_nox_egt_cfm=Nxx_nox_egt_nt_scr_abst_cho) and (Nbx_ign_cmd_eng_cfm=False)] | Vxx_scr_nh3_load_ms_sp | AT_SCR_MNG | [(Nxx_scr_mng_typ_cfm=Nxx_scr_mng_int_ecm) and (Nxx_nox_egt_cfm=Nxx_nox_egt_scr or Nxx_nox_egt_cfm=Nxx_nox_egt_scr_abst_cho or Nxx_nox_egt_cfm=Nxx_nox_egt_nt_scr or Nxx_nox_egt_cfm=Nxx_nox_egt_nt_scr_abst_cho) and (Nbx_ign_cmd_eng_cfm=False)] | TRUE | TRUE
Vxx_sfty_tq_ffm_data_2 | SF_SAF_MON | [(Nbx_sfty_vers_2_cfm=True and Nxx_ecu_typ_cfm<>Nxx_hevc)] OR [(Nbx_sfty_vers_2_cfm=True and Nxx_ecu_typ_cfm=Nxx_hevc)] | Vxx_scr_nox_nh3_stoe_fac | AT_SCR_MNG | [(Nxx_scr_mng_typ_cfm=Nxx_scr_mng_int_ecm) and (Nxx_nox_egt_cfm=Nxx_nox_egt_scr or Nxx_nox_egt_cfm=Nxx_nox_egt_scr_abst_cho or Nxx_nox_egt_cfm=Nxx_nox_egt_nt_scr or Nxx_nox_egt_cfm=Nxx_nox_egt_nt_scr_abst_cho) and (Nbx_ign_cmd_eng_cfm=False)] | Vxx_scr_nox_nh3_stoe_fac | AT_SCR_MNG | [(Nxx_scr_mng_typ_cfm=Nxx_scr_mng_int_ecm) and (Nxx_nox_egt_cfm=Nxx_nox_egt_scr or Nxx_nox_egt_cfm=Nxx_nox_egt_scr_abst_cho or Nxx_nox_egt_cfm=Nxx_nox_egt_nt_scr or Nxx_nox_egt_cfm=Nxx_nox_egt_nt_scr_abst_cho) and (Nbx_ign_cmd_eng_cfm=False)] | TRUE | TRUE
Vxx_sfty_tq_ffm_data_2 | TQ_SAF_TSM | [(Nbx_ign_cmd_eng_cfm=True) and (Nbx_sfty_vers_2_cfm=False)] OR [(Nbx_ign_cmd_eng_cfm=False) and (Nbx_sfty_vers_2_cfm=False)] | Vxx_scr_obd_cata_crit_cs | AT_SCR_DGN | [(Nxx_scr_mng_typ_cfm=Nxx_scr_mng_int_ecm) and (Nxx_nox_egt_cfm=Nxx_nox_egt_scr or Nxx_nox_egt_cfm=Nxx_nox_egt_scr_abst_cho or Nxx_nox_egt_cfm=Nxx_nox_egt_nt_scr or Nxx_nox_egt_cfm=Nxx_nox_egt_nt_scr_abst_cho) and (Nbx_ign_cmd_eng_cfm=False)] | Vxx_scr_obd_cata_crit_cs | AT_SCR_DGN | [(Nxx_scr_mng_typ_cfm=Nxx_scr_mng_int_ecm) and (Nxx_nox_egt_cfm=Nxx_nox_egt_scr or Nxx_nox_egt_cfm=Nxx_nox_egt_scr_abst_cho or Nxx_nox_egt_cfm=Nxx_nox_egt_nt_scr or Nxx_nox_egt_cfm=Nxx_nox_egt_nt_scr_abst_cho) and (Nbx_ign_cmd_eng_cfm=False)] | TRUE | TRUE
Vxx_sfty_tq_ffm_data_3 | SF_SAF_MON | [(Nbx_sfty_vers_2_cfm=True and Nxx_ecu_typ_cfm<>Nxx_hevc)] OR [(Nbx_sfty_vers_2_cfm=True and Nxx_ecu_typ_cfm=Nxx_hevc)] | Vxx_scr_obd_dm_nox_dps_mv | AT_SCR_DGN | [(Nxx_scr_mng_typ_cfm=Nxx_scr_mng_int_ecm) and (Nxx_nox_egt_cfm=Nxx_nox_egt_scr or Nxx_nox_egt_cfm=Nxx_nox_egt_scr_abst_cho or Nxx_nox_egt_cfm=Nxx_nox_egt_nt_scr or Nxx_nox_egt_cfm=Nxx_nox_egt_nt_scr_abst_cho) and (Nbx_ign_cmd_eng_cfm=False)] | Vxx_scr_obd_dm_nox_dps_mv | AT_SCR_DGN | [(Nxx_scr_mng_typ_cfm=Nxx_scr_mng_int_ecm) and (Nxx_nox_egt_cfm=Nxx_nox_egt_scr or Nxx_nox_egt_cfm=Nxx_nox_egt_scr_abst_cho or Nxx_nox_egt_cfm=Nxx_nox_egt_nt_scr or Nxx_nox_egt_cfm=Nxx_nox_egt_nt_scr_abst_cho) and (Nbx_ign_cmd_eng_cfm=False)] | TRUE | TRUE
Vxx_sfty_tq_ffm_data_3 | TQ_SAF_TSM | [(Nbx_ign_cmd_eng_cfm=False) and (Nbx_sfty_vers_2_cfm=False)] OR [(Nbx_ign_cmd_eng_cfm=True) and (Nbx_sfty_vers_2_cfm=False)] | Vxx_scr_obd_dm_nox_ups_mv | AT_SCR_DGN | [(Nxx_scr_mng_typ_cfm=Nxx_scr_mng_int_ecm) and (Nxx_nox_egt_cfm=Nxx_nox_egt_scr or Nxx_nox_egt_cfm=Nxx_nox_egt_scr_abst_cho or Nxx_nox_egt_cfm=Nxx_nox_egt_nt_scr or Nxx_nox_egt_cfm=Nxx_nox_egt_nt_scr_abst_cho) and (Nbx_ign_cmd_eng_cfm=False)] | Vxx_scr_obd_dm_nox_ups_mv | AT_SCR_DGN | [(Nxx_scr_mng_typ_cfm=Nxx_scr_mng_int_ecm) and (Nxx_nox_egt_cfm=Nxx_nox_egt_scr or Nxx_nox_egt_cfm=Nxx_nox_egt_scr_abst_cho or Nxx_nox_egt_cfm=Nxx_nox_egt_nt_scr or Nxx_nox_egt_cfm=Nxx_nox_egt_nt_scr_abst_cho) and (Nbx_ign_cmd_eng_cfm=False)] | TRUE | TRUE
Vxx_sfty_tq_ffm_data_4 | SF_SAF_MON | [(Nbx_sfty_vers_2_cfm=True and Nxx_ecu_typ_cfm<>Nxx_hevc)] OR [(Nbx_sfty_vers_2_cfm=True and Nxx_ecu_typ_cfm=Nxx_hevc)] | Vxx_scr_prectl_nh3_dm | AT_SCR_MNG | [(Nxx_scr_mng_typ_cfm=Nxx_scr_mng_int_ecm) and (Nxx_nox_egt_cfm=Nxx_nox_egt_scr or Nxx_nox_egt_cfm=Nxx_nox_egt_scr_abst_cho or Nxx_nox_egt_cfm=Nxx_nox_egt_nt_scr or Nxx_nox_egt_cfm=Nxx_nox_egt_nt_scr_abst_cho) and (Nbx_ign_cmd_eng_cfm=False)] | Vxx_scr_prectl_nh3_dm | AT_SCR_MNG | [(Nxx_scr_mng_typ_cfm=Nxx_scr_mng_int_ecm) and (Nxx_nox_egt_cfm=Nxx_nox_egt_scr or Nxx_nox_egt_cfm=Nxx_nox_egt_scr_abst_cho or Nxx_nox_egt_cfm=Nxx_nox_egt_nt_scr or Nxx_nox_egt_cfm=Nxx_nox_egt_nt_scr_abst_cho) and (Nbx_ign_cmd_eng_cfm=False)] | TRUE | TRUE
Vxx_sfty_tq_ffm_data_4 | TQ_SAF_TSM | [(Nbx_ign_cmd_eng_cfm=True) and (Nbx_sfty_vers_2_cfm=False)] OR [(Nbx_ign_cmd_eng_cfm=False) and (Nbx_sfty_vers_2_cfm=False)] | Vxx_scr_qlty_spv_bad_ctr | AT_SCR_DGN | [(Nxx_scr_mng_typ_cfm=Nxx_scr_mng_int_ecm) and (Nxx_nox_egt_cfm=Nxx_nox_egt_scr or Nxx_nox_egt_cfm=Nxx_nox_egt_scr_abst_cho or Nxx_nox_egt_cfm=Nxx_nox_egt_nt_scr or Nxx_nox_egt_cfm=Nxx_nox_egt_nt_scr_abst_cho) and (Nbx_ign_cmd_eng_cfm=False)] | Vxx_scr_qlty_spv_bad_ctr | AT_SCR_DGN | [(Nxx_scr_mng_typ_cfm=Nxx_scr_mng_int_ecm) and (Nxx_nox_egt_cfm=Nxx_nox_egt_scr or Nxx_nox_egt_cfm=Nxx_nox_egt_scr_abst_cho or Nxx_nox_egt_cfm=Nxx_nox_egt_nt_scr or Nxx_nox_egt_cfm=Nxx_nox_egt_nt_scr_abst_cho) and (Nbx_ign_cmd_eng_cfm=False)] | TRUE | TRUE | #REF!
Vxx_sfty_tq_ffm_data_sf | TQ_SAF_TSM | [(Nbx_ign_cmd_eng_cfm=True) and (Nbx_sfty_vers_2_cfm=False)] | Vxx_scr_qlty_spv_good_ctr | AT_SCR_DGN | [(Nxx_scr_mng_typ_cfm=Nxx_scr_mng_int_ecm) and (Nxx_nox_egt_cfm=Nxx_nox_egt_scr or Nxx_nox_egt_cfm=Nxx_nox_egt_scr_abst_cho or Nxx_nox_egt_cfm=Nxx_nox_egt_nt_scr or Nxx_nox_egt_cfm=Nxx_nox_egt_nt_scr_abst_cho) and (Nbx_ign_cmd_eng_cfm=False)] | Vxx_scr_qlty_spv_good_ctr | AT_SCR_DGN | [(Nxx_scr_mng_typ_cfm=Nxx_scr_mng_int_ecm) and (Nxx_nox_egt_cfm=Nxx_nox_egt_scr or Nxx_nox_egt_cfm=Nxx_nox_egt_scr_abst_cho or Nxx_nox_egt_cfm=Nxx_nox_egt_nt_scr or Nxx_nox_egt_cfm=Nxx_nox_egt_nt_scr_abst_cho) and (Nbx_ign_cmd_eng_cfm=False)] | TRUE | TRUE | #REF!
Vxx_sfty_tqi_sp_ctr | TQ_SAF_TSM | [(Nbx_ign_cmd_eng_cfm=True) and (Nbx_sfty_vers_2_cfm=False)] | Vxx_scr_qlty_spv_indif_ctr | AT_SCR_DGN | [(Nxx_scr_mng_typ_cfm=Nxx_scr_mng_int_ecm) and (Nxx_nox_egt_cfm=Nxx_nox_egt_scr or Nxx_nox_egt_cfm=Nxx_nox_egt_scr_abst_cho or Nxx_nox_egt_cfm=Nxx_nox_egt_nt_scr or Nxx_nox_egt_cfm=Nxx_nox_egt_nt_scr_abst_cho) and (Nbx_ign_cmd_eng_cfm=False)] | Vxx_scr_qlty_spv_indif_ctr | AT_SCR_DGN | [(Nxx_scr_mng_typ_cfm=Nxx_scr_mng_int_ecm) and (Nxx_nox_egt_cfm=Nxx_nox_egt_scr or Nxx_nox_egt_cfm=Nxx_nox_egt_scr_abst_cho or Nxx_nox_egt_cfm=Nxx_nox_egt_nt_scr or Nxx_nox_egt_cfm=Nxx_nox_egt_nt_scr_abst_cho) and (Nbx_ign_cmd_eng_cfm=False)] | TRUE | TRUE
Vxx_sfty_tqi_sp_ctr_2 | SF_SAF_MON | [(Nbx_sfty_vers_2_cfm=True and Nxx_ecu_typ_cfm<>Nxx_hevc)] | Vxx_scr_qly_dm_nox_dps_mv | AT_SCR_DGN | [(Nxx_scr_mng_typ_cfm=Nxx_scr_mng_int_ecm) and (Nxx_nox_egt_cfm=Nxx_nox_egt_scr or Nxx_nox_egt_cfm=Nxx_nox_egt_scr_abst_cho or Nxx_nox_egt_cfm=Nxx_nox_egt_nt_scr or Nxx_nox_egt_cfm=Nxx_nox_egt_nt_scr_abst_cho) and (Nbx_ign_cmd_eng_cfm=False)] | Vxx_scr_qly_dm_nox_dps_mv | AT_SCR_DGN | [(Nxx_scr_mng_typ_cfm=Nxx_scr_mng_int_ecm) and (Nxx_nox_egt_cfm=Nxx_nox_egt_scr or Nxx_nox_egt_cfm=Nxx_nox_egt_scr_abst_cho or Nxx_nox_egt_cfm=Nxx_nox_egt_nt_scr or Nxx_nox_egt_cfm=Nxx_nox_egt_nt_scr_abst_cho) and (Nbx_ign_cmd_eng_cfm=False)] | TRUE | TRUE
Vxx_sfty_tqi_sp_mem | SF_SAF_MON | [(Nbx_sfty_vers_2_cfm=True and Nxx_ecu_typ_cfm<>Nxx_hevc)] | Vxx_scr_qly_dm_nox_ups_mv | AT_SCR_DGN | [(Nxx_scr_mng_typ_cfm=Nxx_scr_mng_int_ecm) and (Nxx_nox_egt_cfm=Nxx_nox_egt_scr or Nxx_nox_egt_cfm=Nxx_nox_egt_scr_abst_cho or Nxx_nox_egt_cfm=Nxx_nox_egt_nt_scr or Nxx_nox_egt_cfm=Nxx_nox_egt_nt_scr_abst_cho) and (Nbx_ign_cmd_eng_cfm=False)] | Vxx_scr_qly_dm_nox_ups_mv | AT_SCR_DGN | [(Nxx_scr_mng_typ_cfm=Nxx_scr_mng_int_ecm) and (Nxx_nox_egt_cfm=Nxx_nox_egt_scr or Nxx_nox_egt_cfm=Nxx_nox_egt_scr_abst_cho or Nxx_nox_egt_cfm=Nxx_nox_egt_nt_scr or Nxx_nox_egt_cfm=Nxx_nox_egt_nt_scr_abst_cho) and (Nbx_ign_cmd_eng_cfm=False)] | TRUE | TRUE
Vxx_shas_raw_spd | BI_AGI_SCI | [(Nxx_ecu_typ_cfm=Nxx_ptcu)] | Vxx_scr_spv_efy_crit_cs | AT_SCR_DGN | [(Nxx_scr_mng_typ_cfm=Nxx_scr_mng_int_ecm) and (Nxx_nox_egt_cfm=Nxx_nox_egt_scr or Nxx_nox_egt_cfm=Nxx_nox_egt_scr_abst_cho or Nxx_nox_egt_cfm=Nxx_nox_egt_nt_scr or Nxx_nox_egt_cfm=Nxx_nox_egt_nt_scr_abst_cho) and (Nbx_ign_cmd_eng_cfm=False)] | Vxx_scr_spv_efy_crit_cs | AT_SCR_DGN | [(Nxx_scr_mng_typ_cfm=Nxx_scr_mng_int_ecm) and (Nxx_nox_egt_cfm=Nxx_nox_egt_scr or Nxx_nox_egt_cfm=Nxx_nox_egt_scr_abst_cho or Nxx_nox_egt_cfm=Nxx_nox_egt_nt_scr or Nxx_nox_egt_cfm=Nxx_nox_egt_nt_scr_abst_cho) and (Nbx_ign_cmd_eng_cfm=False)] | TRUE | TRUE
Vxx_sl_main_swi_whl_blk_dly_max | IN_PCI_CCI | [(Nbx_cru_sl_pres_cfm=True) and (Nxx_ecu_typ_cfm=Nxx_hevc or Nxx_spv_ecu_cfm=Nxx_spv_ecu_abst) and (Nxx_ecu_typ_cfm<>Nxx_atcu)] | Vxx_scr_temp_mv | AT_SCR_MDL | [(Nxx_scr_mng_typ_cfm<>Nxx_scr_mng_int_ecm) and (Nxx_nox_egt_cfm=Nxx_nox_egt_scr or Nxx_nox_egt_cfm=Nxx_nox_egt_scr_abst_cho or Nxx_nox_egt_cfm=Nxx_nox_egt_nt_scr or Nxx_nox_egt_cfm=Nxx_nox_egt_nt_scr_abst_cho) and (Nbx_ign_cmd_eng_cfm=False)] OR [(Nxx_scr_mng_typ_cfm=Nxx_scr_mng_int_ecm) and (Nxx_nox_egt_cfm=Nxx_nox_egt_scr or Nxx_nox_egt_cfm=Nxx_nox_egt_scr_abst_cho or Nxx_nox_egt_cfm=Nxx_nox_egt_nt_scr or Nxx_nox_egt_cfm=Nxx_nox_egt_nt_scr_abst_cho) and (Nbx_ign_cmd_eng_cfm=False)] OR [(Nxx_nox_egt_cfm<>Nxx_nox_egt_scr and Nxx_nox_egt_cfm<>Nxx_nox_egt_scr_abst_cho and Nxx_nox_egt_cfm<>Nxx_nox_egt_nt_scr and Nxx_nox_egt_cfm<>Nxx_nox_egt_nt_scr_abst_cho) and (Nbx_ign_cmd_eng_cfm=False)] | Vxx_scr_temp_mv | AT_SCR_MDL | [(Nxx_scr_mng_typ_cfm=Nxx_scr_mng_int_ecm) and (Nxx_nox_egt_cfm=Nxx_nox_egt_scr or Nxx_nox_egt_cfm=Nxx_nox_egt_scr_abst_cho or Nxx_nox_egt_cfm=Nxx_nox_egt_nt_scr or Nxx_nox_egt_cfm=Nxx_nox_egt_nt_scr_abst_cho) and (Nbx_ign_cmd_eng_cfm=False)] OR [(Nxx_nox_egt_cfm<>Nxx_nox_egt_scr and Nxx_nox_egt_cfm<>Nxx_nox_egt_scr_abst_cho and Nxx_nox_egt_cfm<>Nxx_nox_egt_nt_scr and Nxx_nox_egt_cfm<>Nxx_nox_egt_nt_scr_abst_cho) and (Nbx_ign_cmd_eng_cfm=False)] OR [(Nxx_scr_mng_typ_cfm<>Nxx_scr_mng_int_ecm) and (Nxx_nox_egt_cfm=Nxx_nox_egt_scr or Nxx_nox_egt_cfm=Nxx_nox_egt_scr_abst_cho or Nxx_nox_egt_cfm=Nxx_nox_egt_nt_scr or Nxx_nox_egt_cfm=Nxx_nox_egt_nt_scr_abst_cho) and (Nbx_ign_cmd_eng_cfm=False)] | TRUE | FALSE | #REF!
Vxx_slt_ofs | IN_AGI_GSI | [(Nxx_ag_typ_cfm=Nxx_ag_lbx) and (Nxx_ecu_typ_cfm=Nxx_hevc or Nxx_spv_ecu_cfm=Nxx_spv_ecu_abst)] | Vxx_scr_tub_nh3_cris_ms_cs | AT_SCR_MDL | [(Nxx_nox_egt_cfm<>Nxx_nox_egt_scr and Nxx_nox_egt_cfm<>Nxx_nox_egt_scr_abst_cho and Nxx_nox_egt_cfm<>Nxx_nox_egt_nt_scr and Nxx_nox_egt_cfm<>Nxx_nox_egt_nt_scr_abst_cho) and (Nbx_ign_cmd_eng_cfm=False)] OR [(Nxx_scr_mng_typ_cfm=Nxx_scr_mng_int_ecm) and (Nxx_nox_egt_cfm=Nxx_nox_egt_scr or Nxx_nox_egt_cfm=Nxx_nox_egt_scr_abst_cho or Nxx_nox_egt_cfm=Nxx_nox_egt_nt_scr or Nxx_nox_egt_cfm=Nxx_nox_egt_nt_scr_abst_cho) and (Nbx_ign_cmd_eng_cfm=False)] OR [(Nxx_scr_mng_typ_cfm<>Nxx_scr_mng_int_ecm) and (Nxx_nox_egt_cfm=Nxx_nox_egt_scr or Nxx_nox_egt_cfm=Nxx_nox_egt_scr_abst_cho or Nxx_nox_egt_cfm=Nxx_nox_egt_nt_scr or Nxx_nox_egt_cfm=Nxx_nox_egt_nt_scr_abst_cho) and (Nbx_ign_cmd_eng_cfm=False)] | Vxx_scr_tub_nh3_cris_ms_cs | AT_SCR_MDL | [(Nxx_scr_mng_typ_cfm<>Nxx_scr_mng_int_ecm) and (Nxx_nox_egt_cfm=Nxx_nox_egt_scr or Nxx_nox_egt_cfm=Nxx_nox_egt_scr_abst_cho or Nxx_nox_egt_cfm=Nxx_nox_egt_nt_scr or Nxx_nox_egt_cfm=Nxx_nox_egt_nt_scr_abst_cho) and (Nbx_ign_cmd_eng_cfm=False)] OR [(Nxx_scr_mng_typ_cfm=Nxx_scr_mng_int_ecm) and (Nxx_nox_egt_cfm=Nxx_nox_egt_scr or Nxx_nox_egt_cfm=Nxx_nox_egt_scr_abst_cho or Nxx_nox_egt_cfm=Nxx_nox_egt_nt_scr or Nxx_nox_egt_cfm=Nxx_nox_egt_nt_scr_abst_cho) and (Nbx_ign_cmd_eng_cfm=False)] OR [(Nxx_nox_egt_cfm<>Nxx_nox_egt_scr and Nxx_nox_egt_cfm<>Nxx_nox_egt_scr_abst_cho and Nxx_nox_egt_cfm<>Nxx_nox_egt_nt_scr and Nxx_nox_egt_cfm<>Nxx_nox_egt_nt_scr_abst_cho) and (Nbx_ign_cmd_eng_cfm=False)] | TRUE | FALSE | #REF!
Vxx_slt_thd_psn_h | IN_AGI_GSI | [(Nxx_ag_typ_cfm=Nxx_ag_lbx) and (Nxx_ecu_typ_cfm=Nxx_hevc or Nxx_spv_ecu_cfm=Nxx_spv_ecu_abst)] | Vxx_scr_tub_nh3_ms_dep_cs | AT_SCR_MDL | [(Nxx_scr_mng_typ_cfm=Nxx_scr_mng_int_ecm) and (Nxx_nox_egt_cfm=Nxx_nox_egt_scr or Nxx_nox_egt_cfm=Nxx_nox_egt_scr_abst_cho or Nxx_nox_egt_cfm=Nxx_nox_egt_nt_scr or Nxx_nox_egt_cfm=Nxx_nox_egt_nt_scr_abst_cho) and (Nbx_ign_cmd_eng_cfm=False)] | Vxx_scr_tub_nh3_ms_dep_cs | AT_SCR_MDL | [(Nxx_scr_mng_typ_cfm=Nxx_scr_mng_int_ecm) and (Nxx_nox_egt_cfm=Nxx_nox_egt_scr or Nxx_nox_egt_cfm=Nxx_nox_egt_scr_abst_cho or Nxx_nox_egt_cfm=Nxx_nox_egt_nt_scr or Nxx_nox_egt_cfm=Nxx_nox_egt_nt_scr_abst_cho) and (Nbx_ign_cmd_eng_cfm=False)] | TRUE | TRUE | #REF!
Vxx_spg | IN_ASI_IAP | [(Nbx_ign_cmd_eng_cfm=False) and (Nxx_ecu_typ_cfm=Nxx_ecm or Nxx_ecu_typ_cfm=Nxx_ptcu)] OR [(Nxx_ecu_typ_cfm=Nxx_ecm or Nxx_ecu_typ_cfm=Nxx_ptcu) and (Nbx_ign_cmd_eng_cfm=True)] | Vxx_scr_up_nox_km_dm | AT_SCR_MNG | [(Nxx_scr_mng_typ_cfm=Nxx_scr_mng_int_ecm) and (Nxx_nox_egt_cfm=Nxx_nox_egt_scr or Nxx_nox_egt_cfm=Nxx_nox_egt_scr_abst_cho or Nxx_nox_egt_cfm=Nxx_nox_egt_nt_scr or Nxx_nox_egt_cfm=Nxx_nox_egt_nt_scr_abst_cho) and (Nbx_ign_cmd_eng_cfm=False)] | Vxx_scr_up_nox_km_dm | AT_SCR_MNG | [(Nxx_scr_mng_typ_cfm=Nxx_scr_mng_int_ecm) and (Nxx_nox_egt_cfm=Nxx_nox_egt_scr or Nxx_nox_egt_cfm=Nxx_nox_egt_scr_abst_cho or Nxx_nox_egt_cfm=Nxx_nox_egt_nt_scr or Nxx_nox_egt_cfm=Nxx_nox_egt_nt_scr_abst_cho) and (Nbx_ign_cmd_eng_cfm=False)] | TRUE | TRUE | #REF!
Vxx_spg_dif_mem | BI_DAI_AGK | [(Nbx_db_agk_cfm=True and Nbx_ign_cmd_eng_cfm=False) and (Nxx_ecu_typ_cfm=Nxx_ecm or Nxx_ecu_typ_cfm=Nxx_ptcu)] | Vxx_scr_urea_dis_ok | AT_SCR_DIS | [(Nxx_scr_dis_typ_cfm=Nxx_scr_dis_pass) and (Nxx_nox_egt_cfm=Nxx_nox_egt_scr or Nxx_nox_egt_cfm=Nxx_nox_egt_scr_abst_cho or Nxx_nox_egt_cfm=Nxx_nox_egt_nt_scr or Nxx_nox_egt_cfm=Nxx_nox_egt_nt_scr_abst_cho) and (Nbx_ign_cmd_eng_cfm=False)] OR [(Nxx_scr_dis_typ_cfm=Nxx_scr_dis_typ_cho) and (Nxx_nox_egt_cfm=Nxx_nox_egt_scr or Nxx_nox_egt_cfm=Nxx_nox_egt_scr_abst_cho or Nxx_nox_egt_cfm=Nxx_nox_egt_nt_scr or Nxx_nox_egt_cfm=Nxx_nox_egt_nt_scr_abst_cho) and (Nbx_ign_cmd_eng_cfm=False)] | Vxx_scr_urea_dis_ok | AT_SCR_DIS | [(Nxx_scr_dis_typ_cfm=Nxx_scr_dis_typ_cho) and (Nxx_nox_egt_cfm=Nxx_nox_egt_scr or Nxx_nox_egt_cfm=Nxx_nox_egt_scr_abst_cho or Nxx_nox_egt_cfm=Nxx_nox_egt_nt_scr or Nxx_nox_egt_cfm=Nxx_nox_egt_nt_scr_abst_cho) and (Nbx_ign_cmd_eng_cfm=False)] OR [(Nxx_scr_dis_typ_cfm=Nxx_scr_dis_pass) and (Nxx_nox_egt_cfm=Nxx_nox_egt_scr or Nxx_nox_egt_cfm=Nxx_nox_egt_scr_abst_cho or Nxx_nox_egt_cfm=Nxx_nox_egt_nt_scr or Nxx_nox_egt_cfm=Nxx_nox_egt_nt_scr_abst_cho) and (Nbx_ign_cmd_eng_cfm=False)] | TRUE | FALSE | #REF!
Vxx_spg_dif_mem | IN_ASI_IAP | [(Nbx_db_agk_cfm=False) and (Nxx_spg_sens_cfm<>Nxx_spg_sens_abst) and (Nbx_ign_cmd_eng_cfm=False) and (Nxx_ecu_typ_cfm=Nxx_ecm or Nxx_ecu_typ_cfm=Nxx_ptcu)] OR [(Nbx_spg_sens_pres_cfm=True) and (Nxx_ecu_typ_cfm=Nxx_ecm or Nxx_ecu_typ_cfm=Nxx_ptcu) and (Nbx_ign_cmd_eng_cfm=True)] | Vxx_scr_urea_tk_lvl | IN_ATI_SCR | [(Nxx_nox_egt_cfm=Nxx_nox_egt_scr or Nxx_nox_egt_cfm=Nxx_nox_egt_scr_abst_cho or Nxx_nox_egt_cfm=Nxx_nox_egt_nt_scr or Nxx_nox_egt_cfm=Nxx_nox_egt_nt_scr_abst_cho) and (Nbx_ign_cmd_eng_cfm=False)] | Vxx_scr_urea_tk_lvl | IN_ATI_SCR | [(Nxx_nox_egt_cfm=Nxx_nox_egt_scr or Nxx_nox_egt_cfm=Nxx_nox_egt_scr_abst_cho or Nxx_nox_egt_cfm=Nxx_nox_egt_nt_scr or Nxx_nox_egt_cfm=Nxx_nox_egt_nt_scr_abst_cho) and (Nbx_ign_cmd_eng_cfm=False)] | TRUE | TRUE | #REF!
Vxx_spg_prs_sp | AS_BST_SPT | [(Nxx_tcr_typ_cfm=Nxx_wg_pres or Nxx_tcr_typ_cfm=Nxx_wg_abst_pres_cho) and (Nbx_ign_cmd_eng_cfm=True)] | Vxx_scrf_age_ctr | AT_SCR_MDL | [(Nxx_scr_mng_typ_cfm=Nxx_scr_mng_int_ecm) and (Nxx_nox_egt_cfm=Nxx_nox_egt_scr or Nxx_nox_egt_cfm=Nxx_nox_egt_scr_abst_cho or Nxx_nox_egt_cfm=Nxx_nox_egt_nt_scr or Nxx_nox_egt_cfm=Nxx_nox_egt_nt_scr_abst_cho) and (Nbx_ign_cmd_eng_cfm=False)] | Vxx_scrf_age_ctr | AT_SCR_MDL | [(Nxx_scr_mng_typ_cfm=Nxx_scr_mng_int_ecm) and (Nxx_nox_egt_cfm=Nxx_nox_egt_scr or Nxx_nox_egt_cfm=Nxx_nox_egt_scr_abst_cho or Nxx_nox_egt_cfm=Nxx_nox_egt_nt_scr or Nxx_nox_egt_cfm=Nxx_nox_egt_nt_scr_abst_cho) and (Nbx_ign_cmd_eng_cfm=False)] | TRUE | TRUE
Vxx_spg_pwm_sp | AS_BST_CTL | [(Nxx_tcr_typ_cfm<>Nxx_wg_pres and Nxx_tcr_typ_cfm<>Nxx_wg_abst_pres_cho) and (Nbx_ign_cmd_eng_cfm=True)] OR [(Nxx_tcr_typ_cfm=Nxx_wg_pres or Nxx_tcr_typ_cfm=Nxx_wg_abst_pres_cho) and (Nbx_ign_cmd_eng_cfm=True)] | Vxx_scrf_nh3_load_ms | AT_SCR_MDL | [(Nxx_nox_egt_cfm<>Nxx_nox_egt_scr and Nxx_nox_egt_cfm<>Nxx_nox_egt_scr_abst_cho and Nxx_nox_egt_cfm<>Nxx_nox_egt_nt_scr and Nxx_nox_egt_cfm<>Nxx_nox_egt_nt_scr_abst_cho) and (Nbx_ign_cmd_eng_cfm=False)] OR [(Nxx_scr_mng_typ_cfm<>Nxx_scr_mng_int_ecm) and (Nxx_nox_egt_cfm=Nxx_nox_egt_scr or Nxx_nox_egt_cfm=Nxx_nox_egt_scr_abst_cho or Nxx_nox_egt_cfm=Nxx_nox_egt_nt_scr or Nxx_nox_egt_cfm=Nxx_nox_egt_nt_scr_abst_cho) and (Nbx_ign_cmd_eng_cfm=False)] OR [(Nxx_scr_mng_typ_cfm=Nxx_scr_mng_int_ecm) and (Nxx_nox_egt_cfm=Nxx_nox_egt_scr or Nxx_nox_egt_cfm=Nxx_nox_egt_scr_abst_cho or Nxx_nox_egt_cfm=Nxx_nox_egt_nt_scr or Nxx_nox_egt_cfm=Nxx_nox_egt_nt_scr_abst_cho) and (Nbx_ign_cmd_eng_cfm=False)] | Vxx_scrf_nh3_load_ms | AT_SCR_MDL | [(Nxx_scr_mng_typ_cfm=Nxx_scr_mng_int_ecm) and (Nxx_nox_egt_cfm=Nxx_nox_egt_scr or Nxx_nox_egt_cfm=Nxx_nox_egt_scr_abst_cho or Nxx_nox_egt_cfm=Nxx_nox_egt_nt_scr or Nxx_nox_egt_cfm=Nxx_nox_egt_nt_scr_abst_cho) and (Nbx_ign_cmd_eng_cfm=False)] | TRUE | FALSE
Vxx_spg_reg_apl_down | AS_BST_DGN | [(Nbx_ign_cmd_eng_cfm=False)] OR [(Nxx_tcr_typ_cfm=Nxx_wg_pres or Nxx_tcr_typ_cfm=Nxx_wg_abst_pres_cho) and (Nbx_ign_cmd_eng_cfm=True)] | Vxx_scrf_temp_mv | AT_SCR_MDL | [(Nxx_nox_egt_cfm<>Nxx_nox_egt_scr and Nxx_nox_egt_cfm<>Nxx_nox_egt_scr_abst_cho and Nxx_nox_egt_cfm<>Nxx_nox_egt_nt_scr and Nxx_nox_egt_cfm<>Nxx_nox_egt_nt_scr_abst_cho) and (Nbx_ign_cmd_eng_cfm=False)] OR [(Nxx_scr_mng_typ_cfm<>Nxx_scr_mng_int_ecm) and (Nxx_nox_egt_cfm=Nxx_nox_egt_scr or Nxx_nox_egt_cfm=Nxx_nox_egt_scr_abst_cho or Nxx_nox_egt_cfm=Nxx_nox_egt_nt_scr or Nxx_nox_egt_cfm=Nxx_nox_egt_nt_scr_abst_cho) and (Nbx_ign_cmd_eng_cfm=False)] OR [(Nxx_scr_mng_typ_cfm=Nxx_scr_mng_int_ecm) and (Nxx_nox_egt_cfm=Nxx_nox_egt_scr or Nxx_nox_egt_cfm=Nxx_nox_egt_scr_abst_cho or Nxx_nox_egt_cfm=Nxx_nox_egt_nt_scr or Nxx_nox_egt_cfm=Nxx_nox_egt_nt_scr_abst_cho) and (Nbx_ign_cmd_eng_cfm=False)] | Vxx_scrf_temp_mv | AT_SCR_MDL | [(Nxx_scr_mng_typ_cfm=Nxx_scr_mng_int_ecm) and (Nxx_nox_egt_cfm=Nxx_nox_egt_scr or Nxx_nox_egt_cfm=Nxx_nox_egt_scr_abst_cho or Nxx_nox_egt_cfm=Nxx_nox_egt_nt_scr or Nxx_nox_egt_cfm=Nxx_nox_egt_nt_scr_abst_cho) and (Nbx_ign_cmd_eng_cfm=False)] | TRUE | FALSE | #REF!
Vxx_spg_reg_apl_up | AS_BST_DGN | [(Nbx_ign_cmd_eng_cfm=False)] OR [(Nxx_tcr_typ_cfm=Nxx_wg_pres or Nxx_tcr_typ_cfm=Nxx_wg_abst_pres_cho) and (Nbx_ign_cmd_eng_cfm=True)] | Vxx_scruf_age_ctr | AT_SCR_MDL | [(Nxx_scr_mng_typ_cfm=Nxx_scr_mng_int_ecm) and (Nxx_nox_egt_cfm=Nxx_nox_egt_scr or Nxx_nox_egt_cfm=Nxx_nox_egt_scr_abst_cho or Nxx_nox_egt_cfm=Nxx_nox_egt_nt_scr or Nxx_nox_egt_cfm=Nxx_nox_egt_nt_scr_abst_cho) and (Nbx_ign_cmd_eng_cfm=False)] | Vxx_scruf_age_ctr | AT_SCR_MDL | [(Nxx_scr_mng_typ_cfm=Nxx_scr_mng_int_ecm) and (Nxx_nox_egt_cfm=Nxx_nox_egt_scr or Nxx_nox_egt_cfm=Nxx_nox_egt_scr_abst_cho or Nxx_nox_egt_cfm=Nxx_nox_egt_nt_scr or Nxx_nox_egt_cfm=Nxx_nox_egt_nt_scr_abst_cho) and (Nbx_ign_cmd_eng_cfm=False)] | TRUE | TRUE | #REF!
Vxx_srv_data_1 | DG_DGT_ASW | [(Nbx_udsp_cfm=True) and (Nxx_obd_typ_cfm=Nxx_obd_typ_pass) and (Nxx_ecu_typ_cfm<>Nxx_atcu)] | Vxx_scruf_nh3_load_ms | AT_SCR_MDL | [(Nxx_nox_egt_cfm<>Nxx_nox_egt_scr and Nxx_nox_egt_cfm<>Nxx_nox_egt_scr_abst_cho and Nxx_nox_egt_cfm<>Nxx_nox_egt_nt_scr and Nxx_nox_egt_cfm<>Nxx_nox_egt_nt_scr_abst_cho) and (Nbx_ign_cmd_eng_cfm=False)] OR [(Nxx_scr_mng_typ_cfm<>Nxx_scr_mng_int_ecm) and (Nxx_nox_egt_cfm=Nxx_nox_egt_scr or Nxx_nox_egt_cfm=Nxx_nox_egt_scr_abst_cho or Nxx_nox_egt_cfm=Nxx_nox_egt_nt_scr or Nxx_nox_egt_cfm=Nxx_nox_egt_nt_scr_abst_cho) and (Nbx_ign_cmd_eng_cfm=False)] OR [(Nxx_scr_mng_typ_cfm=Nxx_scr_mng_int_ecm) and (Nxx_nox_egt_cfm=Nxx_nox_egt_scr or Nxx_nox_egt_cfm=Nxx_nox_egt_scr_abst_cho or Nxx_nox_egt_cfm=Nxx_nox_egt_nt_scr or Nxx_nox_egt_cfm=Nxx_nox_egt_nt_scr_abst_cho) and (Nbx_ign_cmd_eng_cfm=False)] | Vxx_scruf_nh3_load_ms | AT_SCR_MDL | [(Nxx_scr_mng_typ_cfm=Nxx_scr_mng_int_ecm) and (Nxx_nox_egt_cfm=Nxx_nox_egt_scr or Nxx_nox_egt_cfm=Nxx_nox_egt_scr_abst_cho or Nxx_nox_egt_cfm=Nxx_nox_egt_nt_scr or Nxx_nox_egt_cfm=Nxx_nox_egt_nt_scr_abst_cho) and (Nbx_ign_cmd_eng_cfm=False)] | TRUE | FALSE | #REF!
Vxx_srv_data_10 | DG_DGT_ASW | [(Nbx_udsp_cfm=True) and (Nxx_obd_typ_cfm=Nxx_obd_typ_pass) and (Nxx_ecu_typ_cfm<>Nxx_atcu)] | Vxx_scruf_temp_mv | AT_SCR_MDL | [(Nxx_scr_mng_typ_cfm<>Nxx_scr_mng_int_ecm) and (Nxx_nox_egt_cfm=Nxx_nox_egt_scr or Nxx_nox_egt_cfm=Nxx_nox_egt_scr_abst_cho or Nxx_nox_egt_cfm=Nxx_nox_egt_nt_scr or Nxx_nox_egt_cfm=Nxx_nox_egt_nt_scr_abst_cho) and (Nbx_ign_cmd_eng_cfm=False)] OR [(Nxx_scr_mng_typ_cfm=Nxx_scr_mng_int_ecm) and (Nxx_nox_egt_cfm=Nxx_nox_egt_scr or Nxx_nox_egt_cfm=Nxx_nox_egt_scr_abst_cho or Nxx_nox_egt_cfm=Nxx_nox_egt_nt_scr or Nxx_nox_egt_cfm=Nxx_nox_egt_nt_scr_abst_cho) and (Nbx_ign_cmd_eng_cfm=False)] OR [(Nxx_nox_egt_cfm<>Nxx_nox_egt_scr and Nxx_nox_egt_cfm<>Nxx_nox_egt_scr_abst_cho and Nxx_nox_egt_cfm<>Nxx_nox_egt_nt_scr and Nxx_nox_egt_cfm<>Nxx_nox_egt_nt_scr_abst_cho) and (Nbx_ign_cmd_eng_cfm=False)] | Vxx_scruf_temp_mv | AT_SCR_MDL | [(Nxx_scr_mng_typ_cfm=Nxx_scr_mng_int_ecm) and (Nxx_nox_egt_cfm=Nxx_nox_egt_scr or Nxx_nox_egt_cfm=Nxx_nox_egt_scr_abst_cho or Nxx_nox_egt_cfm=Nxx_nox_egt_nt_scr or Nxx_nox_egt_cfm=Nxx_nox_egt_nt_scr_abst_cho) and (Nbx_ign_cmd_eng_cfm=False)] | TRUE | FALSE
Vxx_srv_data_2 | DG_DGT_ASW | [(Nbx_udsp_cfm=True) and (Nxx_obd_typ_cfm=Nxx_obd_typ_pass) and (Nxx_ecu_typ_cfm<>Nxx_atcu)] | Vxx_sed_drec_ind_ctr | VF_SAS_REC | [(Nxx_hev_cfm<>Nxx_hev_abst) and (Nxx_sas_data_rec_cfm<>Nxx_sas_data_rec_abst) and (Nxx_sas_vers_cfm<>Nxx_sas_vers_2) and (Nxx_spv_ecu_cfm=Nxx_spv_ecu_abst) and (Nxx_ecu_typ_cfm<>Nxx_hevc)] | Vxx_sed_drec_ind_ctr | VF_SAS_REC | [(Nxx_hev_cfm<>Nxx_hev_abst) and (Nxx_sas_data_rec_cfm<>Nxx_sas_data_rec_abst) and (Nxx_spv_ecu_cfm=Nxx_spv_ecu_abst) and (Nxx_ecu_typ_cfm<>Nxx_hevc)] | TRUE | FALSE
Vxx_srv_data_3 | DG_DGT_ASW | [(Nbx_udsp_cfm=True) and (Nxx_obd_typ_cfm=Nxx_obd_typ_pass) and (Nxx_ecu_typ_cfm<>Nxx_atcu)] | Vxx_sel_act_crt | BI_AGI_SCI | [(Nxx_ecu_typ_cfm=Nxx_ptcu)] | Vxx_sel_act_crt | BI_AGI_SCI | [(Nxx_ecu_typ_cfm=Nxx_ptcu)] | TRUE | TRUE
Vxx_srv_data_4 | DG_DGT_ASW | [(Nbx_udsp_cfm=True) and (Nxx_obd_typ_cfm=Nxx_obd_typ_pass) and (Nxx_ecu_typ_cfm<>Nxx_atcu)] | Vxx_sel_raw_inc | BI_AGI_SCI | [(Nxx_ecu_typ_cfm=Nxx_ptcu)] | Vxx_sel_raw_inc | BI_AGI_SCI | [(Nxx_ecu_typ_cfm=Nxx_ptcu)] | TRUE | TRUE
Vxx_srv_data_5 | DG_DGT_ASW | [(Nbx_udsp_cfm=True) and (Nxx_obd_typ_cfm=Nxx_obd_typ_pass) and (Nxx_ecu_typ_cfm<>Nxx_atcu)] | Vxx_sel_tgt_rat | BI_AGI_SCI | [(Nxx_ecu_typ_cfm=Nxx_ptcu)] | Vxx_sel_tgt_rat | BI_AGI_SCI | [(Nxx_ecu_typ_cfm=Nxx_ptcu)] | TRUE | TRUE
Vxx_srv_data_6 | DG_DGT_ASW | [(Nbx_udsp_cfm=True) and (Nxx_obd_typ_cfm=Nxx_obd_typ_pass) and (Nxx_ecu_typ_cfm<>Nxx_atcu)] | Vxx_sens_claw_prim_psn | BI_AGI_GSI | [(Nxx_ag_typ_cfm=Nxx_ag_lbx) and (Nxx_ecu_typ_cfm=Nxx_hevc)] | Vxx_sens_claw_prim_psn | BI_AGI_GSI | [(Nxx_ag_typ_cfm=Nxx_ag_lbx) and (Nxx_ecu_typ_cfm=Nxx_hevc)] | TRUE | TRUE
Vxx_srv_data_7 | DG_DGT_ASW | [(Nbx_udsp_cfm=True) and (Nxx_obd_typ_cfm=Nxx_obd_typ_pass) and (Nxx_ecu_typ_cfm<>Nxx_atcu)] | Vxx_sens_claw_snd_psn | BI_AGI_GSI | [(Nxx_ag_typ_cfm=Nxx_ag_lbx) and (Nxx_ecu_typ_cfm=Nxx_hevc)] | Vxx_sens_claw_snd_psn | BI_AGI_GSI | [(Nxx_ag_typ_cfm=Nxx_ag_lbx) and (Nxx_ecu_typ_cfm=Nxx_hevc)] | TRUE | TRUE
Vxx_srv_data_8 | DG_DGT_ASW | [(Nbx_udsp_cfm=True) and (Nxx_obd_typ_cfm=Nxx_obd_typ_pass) and (Nxx_ecu_typ_cfm<>Nxx_atcu)] | Vxx_sens_claw_trans_psn | BI_AGI_GSI | [(Nxx_ag_typ_cfm=Nxx_ag_lbx) and (Nxx_ecu_typ_cfm=Nxx_hevc)] | Vxx_sens_claw_trans_psn | BI_AGI_GSI | [(Nxx_ag_typ_cfm=Nxx_ag_lbx) and (Nxx_ecu_typ_cfm=Nxx_hevc)] | TRUE | TRUE
Vxx_srv_data_9 | DG_DGT_ASW | [(Nbx_udsp_cfm=True) and (Nxx_obd_typ_cfm=Nxx_obd_typ_pass) and (Nxx_ecu_typ_cfm<>Nxx_atcu)] | Vxx_sens_doc1_utp | BI_DAI_AGK | [(Nbx_db_agk_cfm=True and Nbx_ign_cmd_eng_cfm=False) and (Nxx_ecu_typ_cfm=Nxx_ecm or Nxx_ecu_typ_cfm=Nxx_ptcu)] | Vxx_sens_doc1_utp | BI_DAI_AGK | [(Nbx_db_agk_cfm=True and Nbx_ign_cmd_eng_cfm=False) and (Nxx_ecu_typ_cfm=Nxx_ecm or Nxx_ecu_typ_cfm=Nxx_ptcu)] | TRUE | TRUE
Vxx_sta_nr | SM_STA_SPV | [(Nxx_sas_typ_cfm<>Nxx_sas_typ_abst) and (Nxx_ecu_typ_cfm=Nxx_ecm or Nxx_ecu_typ_cfm=Nxx_ptcu) and (Nxx_ecu_typ_cfm<>Nxx_atcu)] | Vxx_sens_doc1_utp | IN_ATI_TBO | [(Nbx_db_agk_cfm=False) and (Nbx_tbo1_sens_pres_cfm=True) and (Nbx_tbo1_info_pres_cfm=True) and (Nbx_pft_pres_cfm=True) and (Nbx_ign_cmd_eng_cfm=False)] OR [(Nbx_tbo1_sens_pres_cfm=False) and (Nbx_tbo1_info_pres_cfm=True) and (Nbx_pft_pres_cfm=True) and (Nbx_ign_cmd_eng_cfm=False)] | Vxx_sens_doc1_utp | BI_DAI_AGK | [(Nbx_db_agk_cfm=True and Nbx_ign_cmd_eng_cfm=False) and (Nxx_ecu_typ_cfm=Nxx_ecm or Nxx_ecu_typ_cfm=Nxx_ptcu)] | FALSE | FALSE
Vxx_sta_nr_no_rst | SM_STA_SPV | [(Nxx_sas_typ_cfm<>Nxx_sas_typ_abst) and (Nxx_ecu_typ_cfm=Nxx_ecm or Nxx_ecu_typ_cfm=Nxx_ptcu) and (Nxx_ecu_typ_cfm<>Nxx_atcu)] | Vxx_sens_down_egr_cool_temp_v | BI_ASI_EGR | [(Nxx_hp_egr_cool_dtp_sens_cfm<>Nxx_hp_egr_cool_dtp_sens_abst) and (Nbx_ign_cmd_eng_cfm=False)] | Vxx_sens_down_egr_cool_temp_v | BI_ASI_EGR | [(Nxx_hp_egr_cool_dtp_sens_cfm<>Nxx_hp_egr_cool_dtp_sens_abst) and (Nbx_ign_cmd_eng_cfm=False)] | TRUE | TRUE
Vxx_sta_sldv_pwm_appl | OU_CBO_AIS | [(Nxx_ad_fuel_tk_cfm<>Nxx_ad_fuel_tk_abst) and (Nxx_alco_typ_cfm<>Nxx_alco_typ_abst) and (Nbx_ign_cmd_eng_cfm=True)] | Vxx_sens_gas_rail_prs | IN_CBI_RPI | [(Nbx_gdi_cfm=True) and (Nxx_ecu_typ_cfm=Nxx_ecm or Nxx_ecu_typ_cfm=Nxx_ptcu) and (Nbx_ign_cmd_eng_cfm=True)] OR [(Nbx_gdi_cfm=False) and (Nxx_ecu_typ_cfm=Nxx_ecm or Nxx_ecu_typ_cfm=Nxx_ptcu) and (Nbx_ign_cmd_eng_cfm=True)] | Vxx_sens_gas_rail_prs | IN_CBI_RPI | [(Nbx_gdi_cfm=True) and (Nbx_ign_cmd_eng_cfm=True)] OR [(Nbx_gdi_cfm=False) and (Nbx_ign_cmd_eng_cfm=True)] | TRUE | FALSE
Vxx_sta_stt | IN_VFI_CRI | [(Nxx_ecu_typ_cfm<>Nxx_hevc)] | Vxx_sens_gas_rail_prs | IN_TQI_STB | [(Nxx_ag_typ_cfm=Nxx_ag_abst) and (Nxx_ecu_typ_cfm=Nxx_hevc)] OR [(Nbx_ign_cmd_eng_cfm=False) and (Nxx_ecu_typ_cfm=Nxx_ecm)] | Vxx_sens_gas_rail_prs | IN_CBI_RPI | [(Nbx_gdi_cfm=True) and (Nbx_ign_cmd_eng_cfm=True)] OR [(Nbx_gdi_cfm=False) and (Nbx_ign_cmd_eng_cfm=True)] | FALSE | FALSE
Vxx_sta_tco | IN_CLI_COI | [(Nxx_ecu_typ_cfm=Nxx_ecm or Nxx_ecu_typ_cfm=Nxx_ptcu)] | Vxx_sens_gas_rail_prs | TQ_SET_FTR | [(Nxx_ecu_typ_cfm=Nxx_hevc) and (Nxx_ag_typ_cfm<>Nxx_ag_abst) and (Nxx_ecu_typ_cfm=Nxx_hevc or Nxx_spv_ecu_cfm=Nxx_spv_ecu_abst) and (Nxx_ecu_typ_cfm<>Nxx_atcu)] | Vxx_sens_gas_rail_prs | IN_CBI_RPI | [(Nbx_gdi_cfm=True) and (Nbx_ign_cmd_eng_cfm=True)] OR [(Nbx_gdi_cfm=False) and (Nbx_ign_cmd_eng_cfm=True)] | FALSE | FALSE
Vxx_star_sta_nr | OU_VFO_CRO | [(Nxx_hev_cfm=Nxx_hev_abst_pres_cho or Nxx_hev_cfm=Nxx_hev_abst or Nxx_spv_ecu_cfm=Nxx_spv_ecu_pres) and (Nxx_ecu_typ_cfm<>Nxx_hevc)] OR [(Nxx_hev_cfm=Nxx_hev_pres) and (Nxx_spv_ecu_cfm=Nxx_spv_ecu_abst) and (Nxx_ecu_typ_cfm<>Nxx_hevc)] | Vxx_sens_it_1 | IN_ASI_ITI | [(Nxx_thr_cfm=Nxx_thr_mot or Nxx_thr_cfm=Nxx_thr_tq_mot or Nxx_thr_cfm=Nxx_thr_tq_dc_mot_cho) and (Nxx_ecu_typ_cfm=Nxx_ecm or Nxx_ecu_typ_cfm=Nxx_ptcu) and (Nbx_ign_cmd_eng_cfm=True)] | Vxx_sens_it_1 | IN_ASI_ITI | [(Nxx_thr_cfm=Nxx_thr_mot or Nxx_thr_cfm=Nxx_thr_tq_mot or Nxx_thr_cfm=Nxx_thr_tq_dc_mot_cho) and (Nbx_ign_cmd_eng_cfm=True)] | TRUE | FALSE
Vxx_star_sta_nr_1 | VF_SAS_MNG | [(Nxx_sas_typ_cfm=Nxx_sas_itl or Nxx_sas_typ_cfm=Nxx_sas_itl_abst_cho or Nxx_sas_typ_cfm=Nxx_sas_ext_itl_abst_cho) and (Nxx_sas_typ_cfm<>Nxx_sas_sar) and (Nxx_sas_typ_cfm<>Nxx_sas_typ_abst) and (Nxx_ecu_typ_cfm<>Nxx_hevc) and (Nxx_ecu_typ_cfm<>Nxx_atcu)] | Vxx_sens_it_2 | IN_ASI_ITI | [(Nxx_thr_cfm=Nxx_thr_mot or Nxx_thr_cfm=Nxx_thr_tq_mot or Nxx_thr_cfm=Nxx_thr_tq_dc_mot_cho) and (Nxx_ecu_typ_cfm=Nxx_ecm or Nxx_ecu_typ_cfm=Nxx_ptcu) and (Nbx_ign_cmd_eng_cfm=True)] | Vxx_sens_it_2 | IN_ASI_ITI | [(Nxx_thr_cfm=Nxx_thr_mot or Nxx_thr_cfm=Nxx_thr_tq_mot or Nxx_thr_cfm=Nxx_thr_tq_dc_mot_cho) and (Nbx_ign_cmd_eng_cfm=True)] | TRUE | FALSE
Vxx_star_sta_nr_2 | VF_SAS_MNG | [(Nxx_sas_typ_cfm=Nxx_sas_itl or Nxx_sas_typ_cfm=Nxx_sas_itl_abst_cho or Nxx_sas_typ_cfm=Nxx_sas_ext_itl_abst_cho) and (Nxx_sas_typ_cfm<>Nxx_sas_sar) and (Nxx_sas_typ_cfm<>Nxx_sas_typ_abst) and (Nxx_ecu_typ_cfm<>Nxx_hevc) and (Nxx_ecu_typ_cfm<>Nxx_atcu)] | Vxx_sens_it_v_1 | BI_ASI_ITI | [(Nxx_thr_cfm=Nxx_thr_mot or Nxx_thr_cfm=Nxx_thr_tq_mot or Nxx_thr_cfm=Nxx_thr_tq_dc_mot_cho) and (Nbx_ign_cmd_eng_cfm=True)] | Vxx_sens_it_v_1 | BI_ASI_ITI | [(Nxx_thr_cfm=Nxx_thr_mot or Nxx_thr_cfm=Nxx_thr_tq_mot or Nxx_thr_cfm=Nxx_thr_tq_dc_mot_cho) and (Nbx_ign_cmd_eng_cfm=True)] | TRUE | TRUE
Vxx_swlk_diag_1 | VF_SLK_RNA | [(Nxx_swlk_cfm=Nxx_swlk_5 or Nxx_swlk_cfm=Nxx_swlk_6 or Nxx_swlk_cfm=Nxx_swlk_5_6_cho or Nxx_swlk_cfm=Nxx_swlk_5_nis_cho or Nxx_swlk_cfm=Nxx_swlk_6_nis_cho or Nxx_swlk_cfm=Nxx_swlk_5_6_nis_cho)] | Vxx_sens_it_v_2 | BI_ASI_ITI | [(Nxx_thr_cfm=Nxx_thr_mot or Nxx_thr_cfm=Nxx_thr_tq_mot or Nxx_thr_cfm=Nxx_thr_tq_dc_mot_cho) and (Nbx_ign_cmd_eng_cfm=True)] | Vxx_sens_it_v_2 | BI_ASI_ITI | [(Nxx_thr_cfm=Nxx_thr_mot or Nxx_thr_cfm=Nxx_thr_tq_mot or Nxx_thr_cfm=Nxx_thr_tq_dc_mot_cho) and (Nbx_ign_cmd_eng_cfm=True)] | TRUE | TRUE
Vxx_swlk_diag_2 | VF_SLK_RNA | [(Nxx_swlk_cfm=Nxx_swlk_5 or Nxx_swlk_cfm=Nxx_swlk_6 or Nxx_swlk_cfm=Nxx_swlk_5_6_cho or Nxx_swlk_cfm=Nxx_swlk_5_nis_cho or Nxx_swlk_cfm=Nxx_swlk_6_nis_cho or Nxx_swlk_cfm=Nxx_swlk_5_6_nis_cho)] | Vxx_sens_lbdw_hot_pwm | OU_ATO_DLO | [(Nxx_nt_lbdw_cfm=Nxx_nt_lbdw_bin or Nxx_nt_lbdw_cfm=Nxx_nt_lbdw_bin_prop_cho) and (Nxx_nox_egt_cfm=Nxx_nox_egt_nt or Nxx_nox_egt_cfm=Nxx_nox_egt_nt_abst_cho or Nxx_nox_egt_cfm=Nxx_nox_egt_nt_scr or Nxx_nox_egt_cfm=Nxx_nox_egt_nt_scr_abst_cho) and (Nbx_ign_cmd_eng_cfm=False)] | Vxx_sens_lbdw_hot_pwm | OU_ATO_DLO | [(Nxx_nt_lbdw_cfm=Nxx_nt_lbdw_bin or Nxx_nt_lbdw_cfm=Nxx_nt_lbdw_bin_prop_cho) and (Nxx_nox_egt_cfm=Nxx_nox_egt_nt or Nxx_nox_egt_cfm=Nxx_nox_egt_nt_abst_cho or Nxx_nox_egt_cfm=Nxx_nox_egt_nt_scr or Nxx_nox_egt_cfm=Nxx_nox_egt_nt_scr_abst_cho) and (Nbx_ign_cmd_eng_cfm=False)] | TRUE | TRUE
Vxx_swlk_diag_3 | VF_SLK_RNA | [(Nxx_swlk_cfm=Nxx_swlk_5 or Nxx_swlk_cfm=Nxx_swlk_6 or Nxx_swlk_cfm=Nxx_swlk_5_6_cho or Nxx_swlk_cfm=Nxx_swlk_5_nis_cho or Nxx_swlk_cfm=Nxx_swlk_6_nis_cho or Nxx_swlk_cfm=Nxx_swlk_5_6_nis_cho)] | Vxx_sens_lbdw_tip | OU_ATO_DLO | [(Nxx_nt_lbdw_cfm=Nxx_nt_lbdw_bin or Nxx_nt_lbdw_cfm=Nxx_nt_lbdw_bin_prop_cho) and (Nxx_nox_egt_cfm=Nxx_nox_egt_nt or Nxx_nox_egt_cfm=Nxx_nox_egt_nt_abst_cho or Nxx_nox_egt_cfm=Nxx_nox_egt_nt_scr or Nxx_nox_egt_cfm=Nxx_nox_egt_nt_scr_abst_cho) and (Nbx_ign_cmd_eng_cfm=False)] | Vxx_sens_lbdw_tip | OU_ATO_DLO | [(Nxx_nt_lbdw_cfm=Nxx_nt_lbdw_bin or Nxx_nt_lbdw_cfm=Nxx_nt_lbdw_bin_prop_cho) and (Nxx_nox_egt_cfm=Nxx_nox_egt_nt or Nxx_nox_egt_cfm=Nxx_nox_egt_nt_abst_cho or Nxx_nox_egt_cfm=Nxx_nox_egt_nt_scr or Nxx_nox_egt_cfm=Nxx_nox_egt_nt_scr_abst_cho) and (Nbx_ign_cmd_eng_cfm=False)] | TRUE | TRUE
Vxx_swrl_abs_psn | IN_ASI_AEI | [(Nxx_swrl_typ_cfm=Nxx_swrl_typ_abst) and (Nbx_ign_cmd_eng_cfm=False)] OR [(Nxx_swrl_typ_cfm<>Nxx_swrl_typ_abst) and (Nbx_ign_cmd_eng_cfm=False)] | Vxx_sens_lbdw_v | IN_ATI_DLI | [(Nbx_lbdw_pres_cfm=True) and (Nbx_ign_cmd_eng_cfm=True)] | Vxx_sens_lbdw_v | IN_ATI_DLI | [(Nbx_lbdw_pres_cfm=True) and (Nbx_ign_cmd_eng_cfm=True)] | TRUE | TRUE
Vxx_swrl_last_ana_psn | BI_ASI_AEI | [(Nxx_swrl_typ_cfm<>Nxx_swrl_typ_abst) and (Nbx_ign_cmd_eng_cfm=False)] | Vxx_sens_lbup_hot_pwm | BO_CBO_UEG | [(Nbx_ign_cmd_eng_cfm=False and Nxx_dtb_ueg_sens_cfm<>Nxx_dtb_ueg_sens_abst)] | Vxx_sens_lbup_hot_pwm | BO_CBO_UEG | [(Nbx_ign_cmd_eng_cfm=False and Nxx_dtb_ueg_sens_cfm<>Nxx_dtb_ueg_sens_abst)] | TRUE | TRUE
Vxx_swrl_psn_ofs_clos | OU_ASO_AEO | [(Nxx_swrl_typ_cfm<>Nxx_swrl_typ_abst) and (Nbx_ign_cmd_eng_cfm=False)] | Vxx_sens_lbup_tip | BO_CBO_UEG | [(Nbx_ign_cmd_eng_cfm=False and Nxx_dtb_ueg_sens_cfm<>Nxx_dtb_ueg_sens_abst)] | Vxx_sens_lbup_tip | BO_CBO_UEG | [(Nbx_ign_cmd_eng_cfm=False and Nxx_dtb_ueg_sens_cfm<>Nxx_dtb_ueg_sens_abst)] | TRUE | TRUE
Vxx_swrl_psn_ofs_clos_frst | OU_ASO_AEO | [(Nxx_swrl_typ_cfm<>Nxx_swrl_typ_abst) and (Nbx_ign_cmd_eng_cfm=False)] | Vxx_sens_lbup_v | IN_CBI_ULI | [(Nxx_ecu_typ_cfm=Nxx_ecm or Nxx_ecu_typ_cfm=Nxx_ptcu) and (Nbx_ign_cmd_eng_cfm=True)] | Vxx_sens_lbup_v | IN_CBI_ULI | [(Nbx_ign_cmd_eng_cfm=True)] | TRUE | FALSE
Vxx_swrl_psn_ofs_clos_last | OU_ASO_AEO | [(Nxx_swrl_typ_cfm<>Nxx_swrl_typ_abst) and (Nbx_ign_cmd_eng_cfm=False)] | Vxx_sens_map | BI_DAI_AGK | [(Nbx_db_agk_cfm=True and Nbx_ign_cmd_eng_cfm=False) and (Nxx_ecu_typ_cfm=Nxx_ecm or Nxx_ecu_typ_cfm=Nxx_ptcu)] | Vxx_sens_map | BI_DAI_AGK | [(Nbx_db_agk_cfm=True and Nbx_ign_cmd_eng_cfm=False) and (Nxx_ecu_typ_cfm=Nxx_ecm or Nxx_ecu_typ_cfm=Nxx_ptcu)] | TRUE | TRUE
Vxx_swrl_psn_ofs_open_frst | OU_ASO_AEO | [(Nxx_swrl_typ_cfm<>Nxx_swrl_typ_abst) and (Nbx_ign_cmd_eng_cfm=False)] | Vxx_sens_map | IN_ASI_IAP | [(Nbx_db_agk_cfm=False) and (Nxx_map_sens_cfm<>Nxx_map_sens_abst) and (Nbx_ign_cmd_eng_cfm=False) and (Nxx_ecu_typ_cfm=Nxx_ecm or Nxx_ecu_typ_cfm=Nxx_ptcu)] OR [(Nxx_map_sens_cfm=Nxx_map_sens_abst) and (Nbx_ign_cmd_eng_cfm=False) and (Nxx_ecu_typ_cfm=Nxx_ecm or Nxx_ecu_typ_cfm=Nxx_ptcu)] OR [(Nxx_ecu_typ_cfm=Nxx_ecm or Nxx_ecu_typ_cfm=Nxx_ptcu) and (Nbx_ign_cmd_eng_cfm=True)] | Vxx_sens_map | BI_DAI_AGK | [(Nbx_db_agk_cfm=True and Nbx_ign_cmd_eng_cfm=False) and (Nxx_ecu_typ_cfm=Nxx_ecm or Nxx_ecu_typ_cfm=Nxx_ptcu)] | FALSE | FALSE
Vxx_swrl_psn_ofs_open_last | OU_ASO_AEO | [(Nxx_swrl_typ_cfm<>Nxx_swrl_typ_abst) and (Nbx_ign_cmd_eng_cfm=False)] | Vxx_sens_pft_rel_up_prs | BI_DAI_AGK | [(Nbx_db_agk_cfm=True and Nbx_ign_cmd_eng_cfm=False) and (Nxx_ecu_typ_cfm=Nxx_ecm or Nxx_ecu_typ_cfm=Nxx_ptcu)] | Vxx_sens_pft_rel_up_prs | BI_DAI_AGK | [(Nbx_db_agk_cfm=True and Nbx_ign_cmd_eng_cfm=False) and (Nxx_ecu_typ_cfm=Nxx_ecm or Nxx_ecu_typ_cfm=Nxx_ptcu)] | TRUE | TRUE
Vxx_swrl_psn_rel | OU_ASO_AEO | [(Nxx_swrl_typ_cfm=Nxx_swrl_typ_abst) and (Nbx_ign_cmd_eng_cfm=False)] OR [(Nxx_swrl_typ_cfm<>Nxx_swrl_typ_abst) and (Nbx_ign_cmd_eng_cfm=False)] | Vxx_sens_pft_rel_up_prs | IN_ATI_PFI | [(Nbx_db_agk_cfm=False) and (Nbx_pft_rel_up_prs_pres_cfm=True) and (Nbx_pft_pres_cfm=True) and (Nbx_ign_cmd_eng_cfm=False)] OR [(Nbx_pft_rel_up_prs_pres_cfm=False) and (Nbx_pft_pres_cfm=True) and (Nbx_ign_cmd_eng_cfm=False)] | Vxx_sens_pft_rel_up_prs | BI_DAI_AGK | [(Nbx_db_agk_cfm=True and Nbx_ign_cmd_eng_cfm=False) and (Nxx_ecu_typ_cfm=Nxx_ecm or Nxx_ecu_typ_cfm=Nxx_ptcu)] | FALSE | FALSE
Vxx_swrl_psn_sp_1 | OU_ASO_AEO | [(Nxx_swrl_typ_cfm<>Nxx_swrl_typ_abst) and (Nbx_ign_cmd_eng_cfm=False)] | Vxx_sens_pft_rel_up_prs_v | BI_ATI_PFI | [(Nbx_pft_rel_up_prs_pres_cfm=True) and (Nbx_ign_cmd_eng_cfm=False and Nbx_pft_pres_cfm=True)] | Vxx_sens_pft_rel_up_prs_v | BI_ATI_PFI | [(Nbx_pft_rel_up_prs_pres_cfm=True) and (Nbx_ign_cmd_eng_cfm=False and Nbx_pft_pres_cfm=True)] | TRUE | TRUE
Vxx_swrl_psn_sp_cmd | OU_ASO_AEO | [(Nxx_swrl_typ_cfm<>Nxx_swrl_typ_abst) and (Nbx_ign_cmd_eng_cfm=False)] | Vxx_sens_pm_coo_crt_stt | AT_PFT_DGN | [(Nxx_soot_sens_cfm=Nxx_soot_sens_abst) and (Nbx_ign_cmd_eng_cfm=False)] OR [(Nxx_soot_sens_cfm<>Nxx_soot_sens_abst) and (Nbx_ign_cmd_eng_cfm=False)] | Vxx_sens_pm_coo_crt_stt | AT_PFT_DGN | [(Nxx_soot_sens_cfm<>Nxx_soot_sens_abst) and (Nbx_ign_cmd_eng_cfm=False)] OR [(Nxx_soot_sens_cfm=Nxx_soot_sens_abst) and (Nbx_ign_cmd_eng_cfm=False)] | TRUE | FALSE
Vxx_swrl_psn_sp_reg | OU_ASO_AEO | [(Nxx_swrl_typ_cfm<>Nxx_swrl_typ_abst) and (Nbx_ign_cmd_eng_cfm=False)] | Vxx_sens_pm_mdl_temp_dev | AT_PFT_DGN | [(Nxx_soot_sens_cfm=Nxx_soot_sens_abst) and (Nbx_ign_cmd_eng_cfm=False)] OR [(Nxx_soot_sens_cfm<>Nxx_soot_sens_abst) and (Nbx_ign_cmd_eng_cfm=False)] | Vxx_sens_pm_mdl_temp_dev | AT_PFT_DGN | [(Nxx_soot_sens_cfm<>Nxx_soot_sens_abst) and (Nbx_ign_cmd_eng_cfm=False)] OR [(Nxx_soot_sens_cfm=Nxx_soot_sens_abst) and (Nbx_ign_cmd_eng_cfm=False)] | TRUE | FALSE
Vxx_swrl_pwm | OU_ASO_AEO | [(Nxx_swrl_typ_cfm<>Nxx_swrl_typ_abst) and (Nbx_ign_cmd_eng_cfm=False)] OR [(Nxx_swrl_typ_cfm=Nxx_swrl_typ_abst) and (Nbx_ign_cmd_eng_cfm=False)] | Vxx_sens_slt_psn_cs | IN_AGI_GSI | [(Nxx_ag_typ_cfm=Nxx_ag_lbx) and (Nxx_ecu_typ_cfm=Nxx_hevc or Nxx_spv_ecu_cfm=Nxx_spv_ecu_abst)] | Vxx_sens_slt_psn_cs | IN_AGI_GSI | [(Nxx_ag_typ_cfm=Nxx_ag_lbx) and (Nxx_ecu_typ_cfm=Nxx_hevc or Nxx_spv_ecu_cfm=Nxx_spv_ecu_abst)] | TRUE | TRUE
Vxx_swrl_sens_pws | BI_ASI_AEI | [(Nxx_swrl_typ_cfm<>Nxx_swrl_typ_abst) and (Nbx_ign_cmd_eng_cfm=False)] | Vxx_sens_spg_v | BI_ASI_IAP | [(Nxx_spg_sens_cfm<>Nxx_spg_sens_abst) and (Nbx_ign_cmd_eng_cfm=False)] OR [(Nbx_spg_sens_pres_cfm=True) and (Nbx_ign_cmd_eng_cfm=True)] | Vxx_sens_spg_v | BI_ASI_IAP | [(Nxx_spg_sens_cfm<>Nxx_spg_sens_abst) and (Nbx_ign_cmd_eng_cfm=False)] OR [(Nbx_spg_sens_pres_cfm=True) and (Nbx_ign_cmd_eng_cfm=True)] | TRUE | TRUE
Vxx_swrl_v_sp_cor_lim | OU_ASO_AEO | [(Nxx_swrl_typ_cfm<>Nxx_swrl_typ_abst) and (Nbx_ign_cmd_eng_cfm=False)] | Vxx_sfty_acc_cmp_diag | IN_SFI_CCI | [(Nxx_acc_cfm<>Nxx_acc_abst) and (Nbx_can_s0_cfm=False) and (Nbx_sfty_vers_2_cfm=True)] OR [(Nxx_acc_cfm=Nxx_acc_abst) and (Nbx_can_s0_cfm=False) and (Nbx_sfty_vers_2_cfm=True)] | Vxx_sfty_acc_cmp_diag | IN_SFI_CCI | [(Nxx_acc_cfm=Nxx_acc_abst) and (Nbx_can_s0_cfm=False) and (Nbx_sfty_vers_2_cfm=True)] OR [(Nxx_acc_cfm<>Nxx_acc_abst) and (Nbx_can_s0_cfm=False) and (Nbx_sfty_vers_2_cfm=True)] | TRUE | FALSE
Vxx_syn_actr_crt | BI_AGI_SCI | [(Nxx_ecu_typ_cfm=Nxx_ptcu)] | Vxx_sfty_acel_pdl_sens_v1_mem | SF_SAF_MON | [(Nbx_sfty_vers_2_cfm=True and Nxx_ecu_typ_cfm<>Nxx_hevc)] | Vxx_sfty_acel_pdl_sens_v1_mem | SF_SAF_MON | [(Nbx_sfty_vers_2_cfm=True and Nxx_ecu_typ_cfm<>Nxx_hevc)] | TRUE | TRUE
Vxx_syn_raw_inc | BI_AGI_SCI | [(Nxx_ecu_typ_cfm=Nxx_ptcu)] | Vxx_sfty_esti_tqi_ctr | TQ_SAF_TSM | [(Nbx_ign_cmd_eng_cfm=True) and (Nbx_sfty_vers_2_cfm=False)] | Vxx_sfty_esti_tqi_ctr | TQ_SAF_TSM | [(Nbx_ign_cmd_eng_cfm=True) and (Nbx_sfty_vers_2_cfm=False)] | TRUE | TRUE
Vxx_syn_tgt_rat | BI_AGI_SCI | [(Nxx_ecu_typ_cfm=Nxx_ptcu)] | Vxx_sfty_esti_tqi_ctr_2 | SF_SAF_MON | [(Nbx_sfty_vers_2_cfm=True and Nxx_ecu_typ_cfm<>Nxx_hevc)] | Vxx_sfty_esti_tqi_ctr_2 | SF_SAF_MON | [(Nbx_sfty_vers_2_cfm=True and Nxx_ecu_typ_cfm<>Nxx_hevc)] | TRUE | TRUE
Vxx_t_fl | CL_LUB_WEA | [(Nbx_ign_cmd_eng_cfm=True) and (Nxx_owe_cfm=Nxx_owe_pres or Nxx_owe_cfm=Nxx_owe_abst_pres_cho)] OR [(Nbx_pft_pres_cfm=False) and (Nbx_ign_cmd_eng_cfm=False) and (Nxx_owe_cfm=Nxx_owe_pres or Nxx_owe_cfm=Nxx_owe_abst_pres_cho)] OR [(Nbx_pft_pres_cfm=True) and (Nbx_ign_cmd_eng_cfm=False) and (Nxx_owe_cfm=Nxx_owe_pres or Nxx_owe_cfm=Nxx_owe_abst_pres_cho)] | Vxx_sfty_esti_tqi_mem | SF_SAF_MON | [(Nbx_sfty_vers_2_cfm=True and Nxx_ecu_typ_cfm<>Nxx_hevc)] | Vxx_sfty_esti_tqi_mem | SF_SAF_MON | [(Nbx_sfty_vers_2_cfm=True and Nxx_ecu_typ_cfm<>Nxx_hevc)] | TRUE | TRUE
Vxx_t_rgn | CL_LUB_WEA | [(Nbx_pft_pres_cfm=False) and (Nbx_ign_cmd_eng_cfm=False) and (Nxx_owe_cfm=Nxx_owe_pres or Nxx_owe_cfm=Nxx_owe_abst_pres_cho)] OR [(Nbx_ign_cmd_eng_cfm=True) and (Nxx_owe_cfm=Nxx_owe_pres or Nxx_owe_cfm=Nxx_owe_abst_pres_cho)] OR [(Nbx_pft_pres_cfm=True) and (Nbx_ign_cmd_eng_cfm=False) and (Nxx_owe_cfm=Nxx_owe_pres or Nxx_owe_cfm=Nxx_owe_abst_pres_cho)] | Vxx_sfty_n_mem | SF_SAF_MON | [(Nbx_sfty_vers_2_cfm=True and Nxx_ecu_typ_cfm<>Nxx_hevc)] | Vxx_sfty_n_mem | SF_SAF_MON | [(Nbx_sfty_vers_2_cfm=True and Nxx_ecu_typ_cfm<>Nxx_hevc)] OR [(Nbx_sfty_vers_2_cfm=True and Nxx_ecu_typ_cfm=Nxx_hevc)] | TRUE | FALSE
Vxx_t_rich_1_mod | CL_LUB_WEA | [(Nbx_owe_osr_cfm=True) and (Nbx_ign_cmd_eng_cfm=False) and (Nxx_owe_cfm=Nxx_owe_pres or Nxx_owe_cfm=Nxx_owe_abst_pres_cho)] OR [(Nbx_ign_cmd_eng_cfm=True) and (Nxx_owe_cfm=Nxx_owe_pres or Nxx_owe_cfm=Nxx_owe_abst_pres_cho)] OR [(Nbx_owe_osr_cfm=False) and (Nbx_ign_cmd_eng_cfm=False) and (Nxx_owe_cfm=Nxx_owe_pres or Nxx_owe_cfm=Nxx_owe_abst_pres_cho)] | Vxx_sfty_plau_lvl2_can_df_mem | OU_SFO_MUX | [(Nxx_mux_sfty_lvl_2_emt_cfm<>Nxx_mux_sfty_lvl_2_emt_abst) and (Nbx_sfty_vers_2_cfm=True and Nxx_ecu_typ_cfm<>Nxx_hevc)] | Vxx_sfty_plau_lvl2_can_df_mem | OU_SFO_MUX | [(Nxx_mux_sfty_lvl_2_emt_cfm<>Nxx_mux_sfty_lvl_2_emt_abst) and (Nbx_sfty_vers_2_cfm=True and Nxx_ecu_typ_cfm<>Nxx_hevc)] | TRUE | TRUE
Vxx_tbn_rat_reg_lim | AS_BST_CTL | [(Nbx_ign_cmd_eng_cfm=False)] | Vxx_sfty_rst_df_mem | SF_SAF_MON | [(Nbx_sfty_vers_2_cfm=True and Nxx_ecu_typ_cfm<>Nxx_hevc)] | Vxx_sfty_rst_df_mem | SF_SAF_MON | [(Nbx_sfty_vers_2_cfm=True and Nxx_ecu_typ_cfm<>Nxx_hevc)] OR [(Nbx_sfty_vers_2_cfm=True and Nxx_ecu_typ_cfm=Nxx_hevc)] | TRUE | FALSE
Vxx_tbt | IN_CBI_TBT | [(Nbx_tbt_sens_pres_cfm=True) and (Nbx_ign_cmd_eng_cfm=False)] OR [(Nbx_tbt_sens_pres_cfm=False) and (Nbx_ign_cmd_eng_cfm=False)] | Vxx_sfty_tq_ffm_data_0 | SF_SAF_MON | [(Nbx_sfty_vers_2_cfm=True and Nxx_ecu_typ_cfm<>Nxx_hevc)] | Vxx_sfty_tq_ffm_data_0 | SF_SAF_MON | [(Nbx_sfty_vers_2_cfm=True and Nxx_ecu_typ_cfm<>Nxx_hevc)] OR [(Nbx_sfty_vers_2_cfm=True and Nxx_ecu_typ_cfm=Nxx_hevc)] | TRUE | FALSE
Vxx_tbt_sp | CB_COR_TBT | [(Nbx_tbt_sens_pres_cfm=True) and (Nbx_ign_cmd_eng_cfm=False)] | Vxx_sfty_tq_ffm_data_0 | TQ_SAF_TSM | [(Nbx_ign_cmd_eng_cfm=True) and (Nbx_sfty_vers_2_cfm=False)] OR [(Nbx_ign_cmd_eng_cfm=False) and (Nbx_sfty_vers_2_cfm=False)] | Vxx_sfty_tq_ffm_data_0 | SF_SAF_MON | [(Nbx_sfty_vers_2_cfm=True and Nxx_ecu_typ_cfm<>Nxx_hevc)] OR [(Nbx_sfty_vers_2_cfm=True and Nxx_ecu_typ_cfm=Nxx_hevc)] | FALSE | FALSE
Vxx_tc_hv_pow_csm | HV_TCS_MNG | [(Nxx_spv_ecu_cfm=Nxx_spv_ecu_abst and Nxx_ecu_typ_cfm<>Nxx_atcu) and (Nxx_hev_cfm<>Nxx_hev_abst)] | Vxx_sfty_tq_ffm_data_0_mem | SF_SAF_MON | [(Nbx_sfty_vers_2_cfm=True and Nxx_ecu_typ_cfm=Nxx_hevc)] | #N/A | #N/A | #N/A | #N/A | #N/A
Vxx_tc_hv_pow_csm | IN_HVI_TCI | [(Nxx_hv_tc_cfm<>Nxx_hv_tc_abst) and (Nxx_spv_ecu_cfm=Nxx_spv_ecu_abst or Nxx_ecu_typ_cfm=Nxx_hevc) and (Nxx_ecu_typ_cfm<>Nxx_atcu) and (Nxx_hev_cfm<>Nxx_hev_abst)] | Vxx_sfty_tq_ffm_data_1 | SF_SAF_MON | [(Nbx_sfty_vers_2_cfm=True and Nxx_ecu_typ_cfm<>Nxx_hevc)] | Vxx_sfty_tq_ffm_data_1 | SF_SAF_MON | [(Nbx_sfty_vers_2_cfm=True and Nxx_ecu_typ_cfm<>Nxx_hevc)] OR [(Nbx_sfty_vers_2_cfm=True and Nxx_ecu_typ_cfm=Nxx_hevc)] | TRUE | FALSE | #REF!
Vxx_tco | IN_AGI_STB | [(Nxx_ecu_typ_cfm=Nxx_atcu) and (Nxx_ecu_typ_cfm=Nxx_ptcu or Nxx_ecu_typ_cfm=Nxx_atcu or Nxx_ecu_typ_cfm=Nxx_hevc or Nxx_gsi_cfm<>Nxx_gsi_abst)] | Vxx_sfty_tq_ffm_data_1 | TQ_SAF_TSM | [(Nbx_ign_cmd_eng_cfm=False) and (Nbx_sfty_vers_2_cfm=False)] OR [(Nbx_ign_cmd_eng_cfm=True) and (Nbx_sfty_vers_2_cfm=False)] | Vxx_sfty_tq_ffm_data_1 | SF_SAF_MON | [(Nbx_sfty_vers_2_cfm=True and Nxx_ecu_typ_cfm<>Nxx_hevc)] OR [(Nbx_sfty_vers_2_cfm=True and Nxx_ecu_typ_cfm=Nxx_hevc)] | FALSE | FALSE
Vxx_tco | IN_CLI_COI | [(Nxx_ecu_typ_cfm=Nxx_ecm or Nxx_ecu_typ_cfm=Nxx_ptcu)] OR [(Nxx_ecu_typ_cfm=Nxx_hevc) and (Nxx_ecu_typ_cfm<>Nxx_ecm and Nxx_ecu_typ_cfm<>Nxx_ptcu)] | Vxx_sfty_tq_ffm_data_1_mem | SF_SAF_MON | [(Nbx_sfty_vers_2_cfm=True and Nxx_ecu_typ_cfm=Nxx_hevc)] | #N/A | #N/A | #N/A | #N/A | #N/A
Vxx_tco_mon_tco_avg_mem | CL_COO_DGN | [(Nbx_ign_cmd_eng_cfm=True) and (Nxx_moni_tco_cfm<>Nxx_moni_tco_abst)] OR [(Nbx_ign_cmd_eng_cfm=True) and (Nxx_moni_tco_cfm=Nxx_moni_tco_abst)] | Vxx_sfty_tq_ffm_data_10_mem | SF_SAF_MON | [(Nbx_sfty_vers_2_cfm=True and Nxx_ecu_typ_cfm=Nxx_hevc)] | #N/A | #N/A | #N/A | #N/A | #N/A
Vxx_tcr_abs_psn | IN_ASI_TCI | [(Nxx_hpt_byp_pos_sens_cfm=Nxx_hpt_byp_pos_sens_pres or Nxx_lpt_act_elec_cfm<>Nxx_lpt_act_elec_abst) and (Nbx_ign_cmd_eng_cfm=False)] | Vxx_sfty_tq_ffm_data_2 | SF_SAF_MON | [(Nbx_sfty_vers_2_cfm=True and Nxx_ecu_typ_cfm<>Nxx_hevc)] | Vxx_sfty_tq_ffm_data_2 | SF_SAF_MON | [(Nbx_sfty_vers_2_cfm=True and Nxx_ecu_typ_cfm<>Nxx_hevc)] OR [(Nbx_sfty_vers_2_cfm=True and Nxx_ecu_typ_cfm=Nxx_hevc)] | TRUE | FALSE
Vxx_tcr_last_ana_psn | BI_ASI_TCI | [(Nxx_hpt_byp_pos_sens_cfm=Nxx_hpt_byp_pos_sens_pres) and (Nbx_ign_cmd_eng_cfm=False)] OR [(Nxx_lpt_act_elec_cfm<>Nxx_lpt_act_elec_abst) and (Nbx_ign_cmd_eng_cfm=False)] | Vxx_sfty_tq_ffm_data_2 | TQ_SAF_TSM | [(Nbx_ign_cmd_eng_cfm=True) and (Nbx_sfty_vers_2_cfm=False)] OR [(Nbx_ign_cmd_eng_cfm=False) and (Nbx_sfty_vers_2_cfm=False)] | Vxx_sfty_tq_ffm_data_2 | SF_SAF_MON | [(Nbx_sfty_vers_2_cfm=True and Nxx_ecu_typ_cfm<>Nxx_hevc)] OR [(Nbx_sfty_vers_2_cfm=True and Nxx_ecu_typ_cfm=Nxx_hevc)] | FALSE | FALSE
Vxx_tcr_obd_bch_mod_val | AS_BST_CTL | [(Nbx_ign_cmd_eng_cfm=False)] | Vxx_sfty_tq_ffm_data_2_mem | SF_SAF_MON | [(Nbx_sfty_vers_2_cfm=True and Nxx_ecu_typ_cfm=Nxx_hevc)] | #N/A | #N/A | #N/A | #N/A | #N/A
Vxx_tcr_psn_ofs_clos | OU_ASO_TCO | [(Nxx_hpt_byp_pos_sens_cfm=Nxx_hpt_byp_pos_sens_pres or Nxx_lpt_act_elec_cfm<>Nxx_lpt_act_elec_abst) and (Nbx_ign_cmd_eng_cfm=False)] | Vxx_sfty_tq_ffm_data_3 | SF_SAF_MON | [(Nbx_sfty_vers_2_cfm=True and Nxx_ecu_typ_cfm<>Nxx_hevc)] | Vxx_sfty_tq_ffm_data_3 | SF_SAF_MON | [(Nbx_sfty_vers_2_cfm=True and Nxx_ecu_typ_cfm<>Nxx_hevc)] OR [(Nbx_sfty_vers_2_cfm=True and Nxx_ecu_typ_cfm=Nxx_hevc)] | TRUE | FALSE
Vxx_tcr_psn_ofs_clos_frst | OU_ASO_TCO | [(Nxx_hpt_byp_pos_sens_cfm=Nxx_hpt_byp_pos_sens_pres or Nxx_lpt_act_elec_cfm<>Nxx_lpt_act_elec_abst) and (Nbx_ign_cmd_eng_cfm=False)] | Vxx_sfty_tq_ffm_data_3 | TQ_SAF_TSM | [(Nbx_ign_cmd_eng_cfm=True) and (Nbx_sfty_vers_2_cfm=False)] OR [(Nbx_ign_cmd_eng_cfm=False) and (Nbx_sfty_vers_2_cfm=False)] | Vxx_sfty_tq_ffm_data_3 | SF_SAF_MON | [(Nbx_sfty_vers_2_cfm=True and Nxx_ecu_typ_cfm<>Nxx_hevc)] OR [(Nbx_sfty_vers_2_cfm=True and Nxx_ecu_typ_cfm=Nxx_hevc)] | FALSE | FALSE
Vxx_tcr_psn_ofs_clos_last | OU_ASO_TCO | [(Nxx_hpt_byp_pos_sens_cfm=Nxx_hpt_byp_pos_sens_pres or Nxx_lpt_act_elec_cfm<>Nxx_lpt_act_elec_abst) and (Nbx_ign_cmd_eng_cfm=False)] | Vxx_sfty_tq_ffm_data_3_mem | SF_SAF_MON | [(Nbx_sfty_vers_2_cfm=True and Nxx_ecu_typ_cfm=Nxx_hevc)] | #N/A | #N/A | #N/A | #N/A | #N/A
Vxx_tcr_psn_ofs_open_frst | OU_ASO_TCO | [(Nxx_hpt_byp_pos_sens_cfm=Nxx_hpt_byp_pos_sens_pres or Nxx_lpt_act_elec_cfm<>Nxx_lpt_act_elec_abst) and (Nbx_ign_cmd_eng_cfm=False)] | Vxx_sfty_tq_ffm_data_4 | SF_SAF_MON | [(Nbx_sfty_vers_2_cfm=True and Nxx_ecu_typ_cfm<>Nxx_hevc)] | Vxx_sfty_tq_ffm_data_4 | SF_SAF_MON | [(Nbx_sfty_vers_2_cfm=True and Nxx_ecu_typ_cfm<>Nxx_hevc)] OR [(Nbx_sfty_vers_2_cfm=True and Nxx_ecu_typ_cfm=Nxx_hevc)] | TRUE | FALSE
Vxx_tcr_psn_ofs_open_last | OU_ASO_TCO | [(Nxx_hpt_byp_pos_sens_cfm=Nxx_hpt_byp_pos_sens_pres or Nxx_lpt_act_elec_cfm<>Nxx_lpt_act_elec_abst) and (Nbx_ign_cmd_eng_cfm=False)] | Vxx_sfty_tq_ffm_data_4 | TQ_SAF_TSM | [(Nbx_ign_cmd_eng_cfm=True) and (Nbx_sfty_vers_2_cfm=False)] OR [(Nbx_ign_cmd_eng_cfm=False) and (Nbx_sfty_vers_2_cfm=False)] | Vxx_sfty_tq_ffm_data_4 | SF_SAF_MON | [(Nbx_sfty_vers_2_cfm=True and Nxx_ecu_typ_cfm<>Nxx_hevc)] OR [(Nbx_sfty_vers_2_cfm=True and Nxx_ecu_typ_cfm=Nxx_hevc)] | FALSE | FALSE
Vxx_tcr_psn_rel | OU_ASO_TCO | [(Nxx_hpt_byp_pos_sens_cfm=Nxx_hpt_byp_pos_sens_pres or Nxx_lpt_act_elec_cfm<>Nxx_lpt_act_elec_abst) and (Nbx_ign_cmd_eng_cfm=False)] OR [(Nxx_hpt_byp_pos_sens_cfm<>Nxx_hpt_byp_pos_sens_pres and Nxx_lpt_act_elec_cfm=Nxx_lpt_act_elec_abst) and (Nbx_ign_cmd_eng_cfm=False)] | Vxx_sfty_tq_ffm_data_4_mem | SF_SAF_MON | [(Nbx_sfty_vers_2_cfm=True and Nxx_ecu_typ_cfm=Nxx_hevc)] | #N/A | #N/A | #N/A | #N/A | #N/A
Vxx_tcr_psn_sp_1 | OU_ASO_TCO | [(Nxx_hpt_byp_pos_sens_cfm=Nxx_hpt_byp_pos_sens_pres or Nxx_lpt_act_elec_cfm<>Nxx_lpt_act_elec_abst) and (Nbx_ign_cmd_eng_cfm=False)] | Vxx_sfty_tq_ffm_data_5_mem | SF_SAF_MON | [(Nbx_sfty_vers_2_cfm=True and Nxx_ecu_typ_cfm=Nxx_hevc)] | #N/A | #N/A | #N/A | #N/A | #N/A
Vxx_tcr_psn_sp_5 | OU_ASO_TCO | [(Nxx_hpt_byp_pos_sens_cfm=Nxx_hpt_byp_pos_sens_pres or Nxx_lpt_act_elec_cfm<>Nxx_lpt_act_elec_abst) and (Nbx_ign_cmd_eng_cfm=False)] | Vxx_sfty_tq_ffm_data_6_mem | SF_SAF_MON | [(Nbx_sfty_vers_2_cfm=True and Nxx_ecu_typ_cfm=Nxx_hevc)] | #N/A | #N/A | #N/A | #N/A | #N/A
Vxx_tcr_psn_sp_cmd | OU_ASO_TCO | [(Nxx_hpt_byp_pos_sens_cfm=Nxx_hpt_byp_pos_sens_pres or Nxx_lpt_act_elec_cfm<>Nxx_lpt_act_elec_abst) and (Nbx_ign_cmd_eng_cfm=False)] | Vxx_sfty_tq_ffm_data_7_mem | SF_SAF_MON | [(Nbx_sfty_vers_2_cfm=True and Nxx_ecu_typ_cfm=Nxx_hevc)] | #N/A | #N/A | #N/A | #N/A | #N/A
Vxx_tcr_psn_sp_reg | OU_ASO_TCO | [(Nxx_hpt_byp_pos_sens_cfm=Nxx_hpt_byp_pos_sens_pres or Nxx_lpt_act_elec_cfm<>Nxx_lpt_act_elec_abst) and (Nbx_ign_cmd_eng_cfm=False)] OR [(Nxx_hpt_byp_pos_sens_cfm<>Nxx_hpt_byp_pos_sens_pres and Nxx_lpt_act_elec_cfm=Nxx_lpt_act_elec_abst) and (Nbx_ign_cmd_eng_cfm=False)] | Vxx_sfty_tq_ffm_data_8_mem | SF_SAF_MON | [(Nbx_sfty_vers_2_cfm=True and Nxx_ecu_typ_cfm=Nxx_hevc)] | #N/A | #N/A | #N/A | #N/A | #N/A
Vxx_tcr_pwm | OU_ASO_TCO | [(Nxx_hp_lp_tcr_cfm=Nxx_hp_lp_tcr or Nxx_hp_lp_tcr_cfm=Nxx_hp_lp_tcr_cho) and (Nbx_ign_cmd_eng_cfm=False)] | Vxx_sfty_tq_ffm_data_9_mem | SF_SAF_MON | [(Nbx_sfty_vers_2_cfm=True and Nxx_ecu_typ_cfm=Nxx_hevc)] | #N/A | #N/A | #N/A | #N/A | #N/A
Vxx_tcr_sens_pws | BI_ASI_TCI | [(Nxx_lpt_act_elec_cfm<>Nxx_lpt_act_elec_abst) and (Nbx_ign_cmd_eng_cfm=False)] OR [(Nxx_hpt_byp_pos_sens_cfm=Nxx_hpt_byp_pos_sens_pres) and (Nbx_ign_cmd_eng_cfm=False)] | Vxx_sfty_tq_ffm_data_sf | TQ_SAF_TSM | [(Nbx_ign_cmd_eng_cfm=True) and (Nbx_sfty_vers_2_cfm=False)] | Vxx_sfty_tq_ffm_data_sf | TQ_SAF_TSM | [(Nbx_ign_cmd_eng_cfm=True) and (Nbx_sfty_vers_2_cfm=False)] | TRUE | TRUE
Vxx_tcr_v_sp_cor_lim | OU_ASO_TCO | [(Nxx_hpt_byp_pos_sens_cfm<>Nxx_hpt_byp_pos_sens_pres and Nxx_lpt_act_elec_cfm=Nxx_lpt_act_elec_abst) and (Nbx_ign_cmd_eng_cfm=False)] OR [(Nxx_hpt_byp_pos_sens_cfm=Nxx_hpt_byp_pos_sens_pres or Nxx_lpt_act_elec_cfm<>Nxx_lpt_act_elec_abst) and (Nbx_ign_cmd_eng_cfm=False)] | Vxx_sfty_tqi_sp_ctr | TQ_SAF_TSM | [(Nbx_ign_cmd_eng_cfm=True) and (Nbx_sfty_vers_2_cfm=False)] | Vxx_sfty_tqi_sp_ctr | TQ_SAF_TSM | [(Nbx_ign_cmd_eng_cfm=True) and (Nbx_sfty_vers_2_cfm=False)] | TRUE | TRUE
Vxx_temp_ref_med | IN_ASI_IAT | [(Nbx_ign_cmd_eng_cfm=False) and (Nxx_ecu_typ_cfm=Nxx_ecm or Nxx_ecu_typ_cfm=Nxx_ptcu)] OR [(Nxx_ecu_typ_cfm=Nxx_ecm or Nxx_ecu_typ_cfm=Nxx_ptcu) and (Nbx_ign_cmd_eng_cfm=True)] | Vxx_sfty_tqi_sp_ctr_2 | SF_SAF_MON | [(Nbx_sfty_vers_2_cfm=True and Nxx_ecu_typ_cfm<>Nxx_hevc)] | Vxx_sfty_tqi_sp_ctr_2 | SF_SAF_MON | [(Nbx_sfty_vers_2_cfm=True and Nxx_ecu_typ_cfm<>Nxx_hevc)] | TRUE | TRUE
Vxx_tenv | BI_AGI_ASC | [(Nxx_ecu_typ_cfm=Nxx_atcu) and (Nxx_ecu_typ_cfm=Nxx_ptcu or Nxx_ecu_typ_cfm=Nxx_atcu or Nbx_manual_mode_cfm=False) and (Nxx_ecu_typ_cfm=Nxx_ptcu or Nxx_ecu_typ_cfm=Nxx_atcu or Nxx_ecu_typ_cfm=Nxx_hevc)] | Vxx_sfty_tqi_sp_mem | SF_SAF_MON | [(Nbx_sfty_vers_2_cfm=True and Nxx_ecu_typ_cfm<>Nxx_hevc)] | Vxx_sfty_tqi_sp_mem | SF_SAF_MON | [(Nbx_sfty_vers_2_cfm=True and Nxx_ecu_typ_cfm<>Nxx_hevc)] | TRUE | TRUE
Vxx_tenv | IN_ASI_IAT | [(Nbx_ign_cmd_eng_cfm=False) and (Nxx_ecu_typ_cfm=Nxx_ecm or Nxx_ecu_typ_cfm=Nxx_ptcu)] OR [(Nxx_ecu_typ_cfm=Nxx_ecm or Nxx_ecu_typ_cfm=Nxx_ptcu) and (Nbx_ign_cmd_eng_cfm=True)] OR [(Nxx_ecu_typ_cfm=Nxx_hevc) and (Nxx_ecu_typ_cfm<>Nxx_ecm and Nxx_ecu_typ_cfm<>Nxx_ptcu) and (Nbx_ign_cmd_eng_cfm=True)] | Vxx_shas_raw_spd | BI_AGI_SCI | [(Nxx_ecu_typ_cfm=Nxx_ptcu)] | Vxx_shas_raw_spd | BI_AGI_SCI | [(Nxx_ecu_typ_cfm=Nxx_ptcu)] | TRUE | TRUE
Vxx_tfue_mdl | OU_CBO_HTG | [(Nxx_alco_htg_cfm<>Nxx_alco_htg_abst) and (Nbx_ign_cmd_eng_cfm=True)] OR [(Nxx_alco_htg_cfm=Nxx_alco_htg_abst) and (Nbx_ign_cmd_eng_cfm=True)] | Vxx_sl_main_swi_whl_blk_dly_max | IN_PCI_CCI | [(Nbx_cru_sl_pres_cfm=True) and (Nxx_ecu_typ_cfm=Nxx_hevc or Nxx_spv_ecu_cfm=Nxx_spv_ecu_abst) and (Nxx_ecu_typ_cfm<>Nxx_atcu)] | Vxx_sl_main_swi_whl_blk_dly_max | IN_PCI_CCI | [(Nbx_cru_sl_pres_cfm=True) and (Nxx_ecu_typ_cfm=Nxx_hevc or Nxx_spv_ecu_cfm=Nxx_spv_ecu_abst) and (Nxx_ecu_typ_cfm<>Nxx_atcu)] | TRUE | TRUE
Vxx_tfue_sp | OU_CBO_HTG | [(Nxx_alco_htg_cfm=Nxx_alco_htg_abst) and (Nbx_ign_cmd_eng_cfm=True)] OR [(Nxx_alco_htg_cfm<>Nxx_alco_htg_abst) and (Nbx_ign_cmd_eng_cfm=True)] | Vxx_slt_ofs | IN_AGI_GSI | [(Nxx_ag_typ_cfm=Nxx_ag_lbx) and (Nxx_ecu_typ_cfm=Nxx_hevc or Nxx_spv_ecu_cfm=Nxx_spv_ecu_abst)] | Vxx_slt_ofs | IN_AGI_GSI | [(Nxx_ag_typ_cfm=Nxx_ag_lbx) and (Nxx_ecu_typ_cfm=Nxx_hevc or Nxx_spv_ecu_cfm=Nxx_spv_ecu_abst)] | TRUE | TRUE
Vxx_tgt_gear | BI_AGI_ASC | [(Nxx_ecu_typ_cfm=Nxx_atcu) and (Nxx_ecu_typ_cfm=Nxx_ptcu or Nxx_ecu_typ_cfm=Nxx_atcu or Nbx_manual_mode_cfm=False) and (Nxx_ecu_typ_cfm=Nxx_ptcu or Nxx_ecu_typ_cfm=Nxx_atcu or Nxx_ecu_typ_cfm=Nxx_hevc)] | Vxx_slt_thd_psn_h | IN_AGI_GSI | [(Nxx_ag_typ_cfm=Nxx_ag_lbx) and (Nxx_ecu_typ_cfm=Nxx_hevc or Nxx_spv_ecu_cfm=Nxx_spv_ecu_abst)] | Vxx_slt_thd_psn_h | IN_AGI_GSI | [(Nxx_ag_typ_cfm=Nxx_ag_lbx) and (Nxx_ecu_typ_cfm=Nxx_hevc or Nxx_spv_ecu_cfm=Nxx_spv_ecu_abst)] | TRUE | TRUE
Vxx_tgt_gear | IN_PCI_DLS | [(Nxx_ecu_typ_cfm=Nxx_hevc or Nxx_spv_ecu_cfm=Nxx_spv_ecu_abst) and (Nxx_ecu_typ_cfm<>Nxx_atcu)] OR [(Nxx_ecu_typ_cfm<>Nxx_hevc and Nxx_spv_ecu_cfm<>Nxx_spv_ecu_abst) and (Nxx_ecu_typ_cfm<>Nxx_atcu)] | Vxx_spg | IN_ASI_IAP | [(Nbx_ign_cmd_eng_cfm=False) and (Nxx_ecu_typ_cfm=Nxx_ecm or Nxx_ecu_typ_cfm=Nxx_ptcu)] OR [(Nxx_ecu_typ_cfm=Nxx_ecm or Nxx_ecu_typ_cfm=Nxx_ptcu) and (Nbx_ign_cmd_eng_cfm=True)] | Vxx_spg | IN_ASI_IAP | [(Nbx_ign_cmd_eng_cfm=False) and (Nxx_ecu_typ_cfm=Nxx_ecm or Nxx_ecu_typ_cfm=Nxx_ptcu)] OR [(Nxx_ecu_typ_cfm=Nxx_ecm or Nxx_ecu_typ_cfm=Nxx_ptcu) and (Nbx_ign_cmd_eng_cfm=True)] | TRUE | TRUE
Vxx_ti_ad_fac | CB_RIC_CTL | [(Nbx_ign_cmd_eng_cfm=True)] | Vxx_spg_dif_mem | BI_DAI_AGK | [(Nbx_db_agk_cfm=True and Nbx_ign_cmd_eng_cfm=False) and (Nxx_ecu_typ_cfm=Nxx_ecm or Nxx_ecu_typ_cfm=Nxx_ptcu)] | Vxx_spg_dif_mem | BI_DAI_AGK | [(Nbx_db_agk_cfm=True and Nbx_ign_cmd_eng_cfm=False) and (Nxx_ecu_typ_cfm=Nxx_ecm or Nxx_ecu_typ_cfm=Nxx_ptcu)] | TRUE | TRUE
Vxx_ti_ad_fac_raw | CB_RIC_UEG | [(Nxx_so2up_cfm<>Nxx_so2up_ego) and (Nbx_ign_cmd_eng_cfm=True)] | Vxx_spg_dif_mem | IN_ASI_IAP | [(Nbx_db_agk_cfm=False) and (Nxx_spg_sens_cfm<>Nxx_spg_sens_abst) and (Nbx_ign_cmd_eng_cfm=False) and (Nxx_ecu_typ_cfm=Nxx_ecm or Nxx_ecu_typ_cfm=Nxx_ptcu)] OR [(Nbx_spg_sens_pres_cfm=True) and (Nxx_ecu_typ_cfm=Nxx_ecm or Nxx_ecu_typ_cfm=Nxx_ptcu) and (Nbx_ign_cmd_eng_cfm=True)] | Vxx_spg_dif_mem | BI_DAI_AGK | [(Nbx_db_agk_cfm=True and Nbx_ign_cmd_eng_cfm=False) and (Nxx_ecu_typ_cfm=Nxx_ecm or Nxx_ecu_typ_cfm=Nxx_ptcu)] | FALSE | FALSE
Vxx_ti_ad_ofs | CB_RIC_CTL | [(Nbx_ign_cmd_eng_cfm=True)] | Vxx_spg_prs_sp | AS_BST_SPT | [(Nxx_tcr_typ_cfm=Nxx_wg_pres or Nxx_tcr_typ_cfm=Nxx_wg_abst_pres_cho) and (Nxx_ecu_typ_cfm=Nxx_ecm or Nxx_ecu_typ_cfm=Nxx_ptcu) and (Nbx_ign_cmd_eng_cfm=True)] | Vxx_spg_prs_sp | AS_BST_SPT | [(Nxx_tcr_typ_cfm=Nxx_wg_pres or Nxx_tcr_typ_cfm=Nxx_wg_abst_pres_cho) and (Nbx_ign_cmd_eng_cfm=True)] | TRUE | FALSE
Vxx_ti_ad_ofs_raw | CB_RIC_UEG | [(Nxx_so2up_cfm<>Nxx_so2up_ego) and (Nbx_ign_cmd_eng_cfm=True)] | Vxx_spg_pwm_sp | AS_BST_CTL | [(Nxx_tcr_typ_cfm=Nxx_wg_pres or Nxx_tcr_typ_cfm=Nxx_wg_abst_pres_cho) and (Nxx_ecu_typ_cfm=Nxx_ecm or Nxx_ecu_typ_cfm=Nxx_ptcu) and (Nbx_ign_cmd_eng_cfm=True)] OR [(Nxx_tcr_typ_cfm<>Nxx_wg_pres and Nxx_tcr_typ_cfm<>Nxx_wg_abst_pres_cho) and (Nxx_ecu_typ_cfm=Nxx_ecm or Nxx_ecu_typ_cfm=Nxx_ptcu) and (Nbx_ign_cmd_eng_cfm=True)] | Vxx_spg_pwm_sp | AS_BST_CTL | [(Nxx_tcr_typ_cfm<>Nxx_wg_pres and Nxx_tcr_typ_cfm<>Nxx_wg_abst_pres_cho) and (Nbx_ign_cmd_eng_cfm=True)] OR [(Nxx_tcr_typ_cfm=Nxx_wg_pres or Nxx_tcr_typ_cfm=Nxx_wg_abst_pres_cho) and (Nbx_ign_cmd_eng_cfm=True)] | TRUE | FALSE
Vxx_ti_alco_cor | CB_SPV_CMS | [(Nxx_lpg_cfm=Nxx_lpg_pres) and (Nxx_alco_typ_cfm<>Nxx_alco_typ_abst) and (Nbx_ign_cmd_eng_cfm=True)] OR [(Nxx_lpg_cfm<>Nxx_lpg_pres) and (Nxx_alco_typ_cfm<>Nxx_alco_typ_abst) and (Nbx_ign_cmd_eng_cfm=True)] OR [(Nxx_alco_typ_cfm=Nxx_alco_typ_abst) and (Nbx_ign_cmd_eng_cfm=True)] | Vxx_spg_reg_apl_down | AS_BST_DGN | [(Nbx_ign_cmd_eng_cfm=False)] OR [(Nxx_tcr_typ_cfm=Nxx_wg_pres or Nxx_tcr_typ_cfm=Nxx_wg_abst_pres_cho) and (Nxx_ecu_typ_cfm=Nxx_ecm or Nxx_ecu_typ_cfm=Nxx_ptcu) and (Nbx_ign_cmd_eng_cfm=True)] | Vxx_spg_reg_apl_down | AS_BST_DGN | [(Nbx_ign_cmd_eng_cfm=False)] OR [(Nxx_tcr_typ_cfm=Nxx_wg_pres or Nxx_tcr_typ_cfm=Nxx_wg_abst_pres_cho) and (Nbx_ign_cmd_eng_cfm=True)] | TRUE | FALSE
Vxx_ti_alco_cor_bfr_fill | CB_SPV_CMS | [(Nxx_lpg_cfm<>Nxx_lpg_pres) and (Nxx_alco_typ_cfm<>Nxx_alco_typ_abst) and (Nbx_ign_cmd_eng_cfm=True)] | Vxx_spg_reg_apl_up | AS_BST_DGN | [(Nbx_ign_cmd_eng_cfm=False)] OR [(Nxx_tcr_typ_cfm=Nxx_wg_pres or Nxx_tcr_typ_cfm=Nxx_wg_abst_pres_cho) and (Nxx_ecu_typ_cfm=Nxx_ecm or Nxx_ecu_typ_cfm=Nxx_ptcu) and (Nbx_ign_cmd_eng_cfm=True)] | Vxx_spg_reg_apl_up | AS_BST_DGN | [(Nbx_ign_cmd_eng_cfm=False)] OR [(Nxx_tcr_typ_cfm=Nxx_wg_pres or Nxx_tcr_typ_cfm=Nxx_wg_abst_pres_cho) and (Nbx_ign_cmd_eng_cfm=True)] | TRUE | FALSE
Vxx_ti_fuel_typ_rat | CB_SPV_CMS | [(Nxx_alco_typ_cfm=Nxx_alco_typ_abst) and (Nbx_ign_cmd_eng_cfm=True)] OR [(Nxx_alco_typ_cfm<>Nxx_alco_typ_abst) and (Nbx_ign_cmd_eng_cfm=True)] | Vxx_srv_data_1 | DG_DGT_ASW | [(Nbx_udsp_cfm=True) and (Nxx_obd_typ_cfm=Nxx_obd_typ_pass) and (Nxx_ecu_typ_cfm<>Nxx_atcu)] | Vxx_srv_data_1 | DG_DGT_ASW | [(Nbx_udsp_cfm=True) and (Nxx_obd_typ_cfm=Nxx_obd_typ_pass) and (Nxx_ecu_typ_cfm<>Nxx_atcu)] | TRUE | TRUE
Vxx_ti_ofs2_cor | AT_CAT_CTL | [(Nbx_ign_cmd_eng_cfm=True)] | Vxx_srv_data_10 | DG_DGT_ASW | [(Nbx_udsp_cfm=True) and (Nxx_obd_typ_cfm=Nxx_obd_typ_pass) and (Nxx_ecu_typ_cfm<>Nxx_atcu)] | Vxx_srv_data_10 | DG_DGT_ASW | [(Nbx_udsp_cfm=True) and (Nxx_obd_typ_cfm=Nxx_obd_typ_pass) and (Nxx_ecu_typ_cfm<>Nxx_atcu)] | TRUE | TRUE
Vxx_tia | IN_ASI_IAT | [(Nbx_ign_cmd_eng_cfm=False) and (Nxx_ecu_typ_cfm=Nxx_ecm or Nxx_ecu_typ_cfm=Nxx_ptcu)] OR [(Nxx_ecu_typ_cfm=Nxx_hevc) and (Nxx_ecu_typ_cfm<>Nxx_ecm and Nxx_ecu_typ_cfm<>Nxx_ptcu) and (Nbx_ign_cmd_eng_cfm=True)] OR [(Nxx_ecu_typ_cfm=Nxx_ecm or Nxx_ecu_typ_cfm=Nxx_ptcu) and (Nbx_ign_cmd_eng_cfm=True)] | Vxx_srv_data_2 | DG_DGT_ASW | [(Nbx_udsp_cfm=True) and (Nxx_obd_typ_cfm=Nxx_obd_typ_pass) and (Nxx_ecu_typ_cfm<>Nxx_atcu)] | Vxx_srv_data_2 | DG_DGT_ASW | [(Nbx_udsp_cfm=True) and (Nxx_obd_typ_cfm=Nxx_obd_typ_pass) and (Nxx_ecu_typ_cfm<>Nxx_atcu)] | TRUE | TRUE
Vxx_tk_new_fuel_fac | CB_SPV_CMS | [(Nxx_lpg_cfm<>Nxx_lpg_pres) and (Nxx_alco_typ_cfm<>Nxx_alco_typ_abst) and (Nbx_ign_cmd_eng_cfm=True)] | Vxx_srv_data_3 | DG_DGT_ASW | [(Nbx_udsp_cfm=True) and (Nxx_obd_typ_cfm=Nxx_obd_typ_pass) and (Nxx_ecu_typ_cfm<>Nxx_atcu)] | Vxx_srv_data_3 | DG_DGT_ASW | [(Nbx_udsp_cfm=True) and (Nxx_obd_typ_cfm=Nxx_obd_typ_pass) and (Nxx_ecu_typ_cfm<>Nxx_atcu)] | TRUE | TRUE
Vxx_tlz_ad_b_ok | IN_TQI_TLZ | [(Nxx_cyl_nr_cfm=Nxx_cyl_nr_4 or Nxx_cyl_nr_cfm=Nxx_cyl_nr_cho) and (Nbx_ign_cmd_eng_cfm=True)] | Vxx_srv_data_4 | DG_DGT_ASW | [(Nbx_udsp_cfm=True) and (Nxx_obd_typ_cfm=Nxx_obd_typ_pass) and (Nxx_ecu_typ_cfm<>Nxx_atcu)] | Vxx_srv_data_4 | DG_DGT_ASW | [(Nbx_udsp_cfm=True) and (Nxx_obd_typ_cfm=Nxx_obd_typ_pass) and (Nxx_ecu_typ_cfm<>Nxx_atcu)] | TRUE | TRUE
Vxx_tlz_ad_b1_ctr_tdc | IN_TQI_TLZ | [(Nxx_cyl_nr_cfm=Nxx_cyl_nr_4 or Nxx_cyl_nr_cfm=Nxx_cyl_nr_cho) and (Nbx_ign_cmd_eng_cfm=True)] | Vxx_srv_data_5 | DG_DGT_ASW | [(Nbx_udsp_cfm=True) and (Nxx_obd_typ_cfm=Nxx_obd_typ_pass) and (Nxx_ecu_typ_cfm<>Nxx_atcu)] | Vxx_srv_data_5 | DG_DGT_ASW | [(Nbx_udsp_cfm=True) and (Nxx_obd_typ_cfm=Nxx_obd_typ_pass) and (Nxx_ecu_typ_cfm<>Nxx_atcu)] | TRUE | TRUE
Vxx_tlz_ad_b1_fil | IN_TQI_TLZ | [(Nxx_cyl_nr_cfm=Nxx_cyl_nr_4 or Nxx_cyl_nr_cfm=Nxx_cyl_nr_cho) and (Nbx_ign_cmd_eng_cfm=True)] | Vxx_srv_data_6 | DG_DGT_ASW | [(Nbx_udsp_cfm=True) and (Nxx_obd_typ_cfm=Nxx_obd_typ_pass) and (Nxx_ecu_typ_cfm<>Nxx_atcu)] | Vxx_srv_data_6 | DG_DGT_ASW | [(Nbx_udsp_cfm=True) and (Nxx_obd_typ_cfm=Nxx_obd_typ_pass) and (Nxx_ecu_typ_cfm<>Nxx_atcu)] | TRUE | TRUE
Vxx_tlz_ad_b1_fil_1 | IN_TQI_TLZ | [(Nxx_cyl_nr_cfm=Nxx_cyl_nr_4 or Nxx_cyl_nr_cfm=Nxx_cyl_nr_cho) and (Nbx_ign_cmd_eng_cfm=True)] | Vxx_srv_data_7 | DG_DGT_ASW | [(Nbx_udsp_cfm=True) and (Nxx_obd_typ_cfm=Nxx_obd_typ_pass) and (Nxx_ecu_typ_cfm<>Nxx_atcu)] | Vxx_srv_data_7 | DG_DGT_ASW | [(Nbx_udsp_cfm=True) and (Nxx_obd_typ_cfm=Nxx_obd_typ_pass) and (Nxx_ecu_typ_cfm<>Nxx_atcu)] | TRUE | TRUE
Vxx_tlz_ad_b1_fil_2 | IN_TQI_TLZ | [(Nxx_cyl_nr_cfm=Nxx_cyl_nr_4 or Nxx_cyl_nr_cfm=Nxx_cyl_nr_cho) and (Nbx_ign_cmd_eng_cfm=True)] | Vxx_srv_data_8 | DG_DGT_ASW | [(Nbx_udsp_cfm=True) and (Nxx_obd_typ_cfm=Nxx_obd_typ_pass) and (Nxx_ecu_typ_cfm<>Nxx_atcu)] | Vxx_srv_data_8 | DG_DGT_ASW | [(Nbx_udsp_cfm=True) and (Nxx_obd_typ_cfm=Nxx_obd_typ_pass) and (Nxx_ecu_typ_cfm<>Nxx_atcu)] | TRUE | TRUE
Vxx_tlz_ad_b1_fil_3 | IN_TQI_TLZ | [(Nxx_cyl_nr_cfm=Nxx_cyl_nr_4 or Nxx_cyl_nr_cfm=Nxx_cyl_nr_cho) and (Nbx_ign_cmd_eng_cfm=True)] | Vxx_srv_data_9 | DG_DGT_ASW | [(Nbx_udsp_cfm=True) and (Nxx_obd_typ_cfm=Nxx_obd_typ_pass) and (Nxx_ecu_typ_cfm<>Nxx_atcu)] | Vxx_srv_data_9 | DG_DGT_ASW | [(Nbx_udsp_cfm=True) and (Nxx_obd_typ_cfm=Nxx_obd_typ_pass) and (Nxx_ecu_typ_cfm<>Nxx_atcu)] | TRUE | TRUE
Vxx_tlz_ad_b1_fil_4 | IN_TQI_TLZ | [(Nxx_cyl_nr_cfm=Nxx_cyl_nr_4 or Nxx_cyl_nr_cfm=Nxx_cyl_nr_cho) and (Nbx_ign_cmd_eng_cfm=True)] | Vxx_sta_nr | SM_STA_SPV | [(Nxx_sas_typ_cfm<>Nxx_sas_typ_abst) and (Nxx_ecu_typ_cfm=Nxx_ecm or Nxx_ecu_typ_cfm=Nxx_ptcu) and (Nxx_ecu_typ_cfm<>Nxx_atcu)] | Vxx_sta_nr | SM_STA_SPV | [(Nxx_sas_typ_cfm<>Nxx_sas_typ_abst) and (Nxx_ecu_typ_cfm=Nxx_ecm or Nxx_ecu_typ_cfm=Nxx_ptcu) and (Nxx_ecu_typ_cfm<>Nxx_atcu)] | TRUE | TRUE
Vxx_tlz_ad_b1_fil_5 | IN_TQI_TLZ | [(Nxx_cyl_nr_cfm=Nxx_cyl_nr_4 or Nxx_cyl_nr_cfm=Nxx_cyl_nr_cho) and (Nbx_ign_cmd_eng_cfm=True)] | Vxx_sta_nr_no_rst | SM_STA_SPV | [(Nxx_sas_typ_cfm<>Nxx_sas_typ_abst) and (Nxx_ecu_typ_cfm=Nxx_ecm or Nxx_ecu_typ_cfm=Nxx_ptcu) and (Nxx_ecu_typ_cfm<>Nxx_atcu)] | Vxx_sta_nr_no_rst | SM_STA_SPV | [(Nxx_sas_typ_cfm<>Nxx_sas_typ_abst) and (Nxx_ecu_typ_cfm=Nxx_ecm or Nxx_ecu_typ_cfm=Nxx_ptcu) and (Nxx_ecu_typ_cfm<>Nxx_atcu)] | TRUE | TRUE
Vxx_tlz_ad_b1_fil_6 | IN_TQI_TLZ | [(Nxx_cyl_nr_cfm=Nxx_cyl_nr_4 or Nxx_cyl_nr_cfm=Nxx_cyl_nr_cho) and (Nbx_ign_cmd_eng_cfm=True)] | Vxx_sta_sldv_pwm_appl | OU_CBO_AIS | [(Nxx_ad_fuel_tk_cfm<>Nxx_ad_fuel_tk_abst) and (Nxx_alco_typ_cfm<>Nxx_alco_typ_abst) and (Nbx_ign_cmd_eng_cfm=True)] | Vxx_sta_sldv_pwm_appl | OU_CBO_AIS | [(Nxx_ad_fuel_tk_cfm<>Nxx_ad_fuel_tk_abst) and (Nxx_alco_typ_cfm<>Nxx_alco_typ_abst) and (Nbx_ign_cmd_eng_cfm=True)] | TRUE | TRUE
Vxx_tlz_ad_b2_ctr_tdc | IN_TQI_TLZ | [(Nxx_cyl_nr_cfm=Nxx_cyl_nr_4 or Nxx_cyl_nr_cfm=Nxx_cyl_nr_cho) and (Nbx_ign_cmd_eng_cfm=True)] | Vxx_sta_stt | IN_VFI_CRI | [(Nxx_ecu_typ_cfm<>Nxx_hevc)] | Vxx_sta_stt | IN_VFI_CRI | [(Nxx_ecu_typ_cfm<>Nxx_hevc)] | TRUE | TRUE
Vxx_tlz_ad_b2_fil | IN_TQI_TLZ | [(Nxx_cyl_nr_cfm=Nxx_cyl_nr_4 or Nxx_cyl_nr_cfm=Nxx_cyl_nr_cho) and (Nbx_ign_cmd_eng_cfm=True)] | Vxx_sta_tco | IN_CLI_COI | [(Nxx_ecu_typ_cfm=Nxx_ecm or Nxx_ecu_typ_cfm=Nxx_ptcu)] | Vxx_sta_tco | IN_CLI_COI | [(Nxx_ecu_typ_cfm=Nxx_ecm or Nxx_ecu_typ_cfm=Nxx_ptcu)] | TRUE | TRUE
Vxx_tlz_ad_b2_fil_1 | IN_TQI_TLZ | [(Nxx_cyl_nr_cfm=Nxx_cyl_nr_4 or Nxx_cyl_nr_cfm=Nxx_cyl_nr_cho) and (Nbx_ign_cmd_eng_cfm=True)] | Vxx_star_sta_nr | OU_VFO_CRO | [(Nxx_hev_cfm=Nxx_hev_pres) and (Nxx_spv_ecu_cfm=Nxx_spv_ecu_abst) and (Nxx_ecu_typ_cfm<>Nxx_hevc)] OR [(Nxx_bsg_pres_cfm=Nxx_bsg_pres) and (Nxx_hev_cfm=Nxx_hev_abst_pres_cho or Nxx_hev_cfm=Nxx_hev_abst or Nxx_spv_ecu_cfm=Nxx_spv_ecu_pres) and (Nxx_ecu_typ_cfm<>Nxx_hevc)] OR [(Nxx_bsg_pres_cfm<>Nxx_bsg_pres) and (Nxx_hev_cfm=Nxx_hev_abst_pres_cho or Nxx_hev_cfm=Nxx_hev_abst or Nxx_spv_ecu_cfm=Nxx_spv_ecu_pres) and (Nxx_ecu_typ_cfm<>Nxx_hevc)] | Vxx_star_sta_nr | OU_VFO_CRO | [(Nxx_hev_cfm=Nxx_hev_abst_pres_cho or Nxx_hev_cfm=Nxx_hev_abst or Nxx_spv_ecu_cfm=Nxx_spv_ecu_pres) and (Nxx_ecu_typ_cfm<>Nxx_hevc)] OR [(Nxx_hev_cfm=Nxx_hev_pres) and (Nxx_spv_ecu_cfm=Nxx_spv_ecu_abst) and (Nxx_ecu_typ_cfm<>Nxx_hevc)] | TRUE | FALSE
Vxx_tlz_ad_b2_fil_2 | IN_TQI_TLZ | [(Nxx_cyl_nr_cfm=Nxx_cyl_nr_4 or Nxx_cyl_nr_cfm=Nxx_cyl_nr_cho) and (Nbx_ign_cmd_eng_cfm=True)] | Vxx_star_sta_nr_1 | VF_SAS_MNG | [(Nxx_sas_typ_cfm=Nxx_sas_itl or Nxx_sas_typ_cfm=Nxx_sas_itl_abst_cho or Nxx_sas_typ_cfm=Nxx_sas_ext_itl_abst_cho) and (Nxx_sas_typ_cfm<>Nxx_sas_sar) and (Nxx_sas_vers_cfm<>Nxx_sas_vers_2) and (Nxx_sas_typ_cfm<>Nxx_sas_typ_abst) and (Nxx_ecu_typ_cfm<>Nxx_hevc) and (Nxx_ecu_typ_cfm<>Nxx_atcu)] | Vxx_star_sta_nr_1 | VF_SAS_MNG | [(Nxx_sas_typ_cfm=Nxx_sas_itl or Nxx_sas_typ_cfm=Nxx_sas_itl_abst_cho or Nxx_sas_typ_cfm=Nxx_sas_ext_itl_abst_cho) and (Nxx_sas_typ_cfm<>Nxx_sas_sar) and (Nxx_sas_typ_cfm<>Nxx_sas_typ_abst) and (Nxx_ecu_typ_cfm<>Nxx_hevc) and (Nxx_ecu_typ_cfm<>Nxx_atcu)] | TRUE | FALSE
Vxx_tlz_ad_b2_fil_3 | IN_TQI_TLZ | [(Nxx_cyl_nr_cfm=Nxx_cyl_nr_4 or Nxx_cyl_nr_cfm=Nxx_cyl_nr_cho) and (Nbx_ign_cmd_eng_cfm=True)] | Vxx_star_sta_nr_2 | VF_SAS_MNG | [(Nxx_sas_typ_cfm=Nxx_sas_itl or Nxx_sas_typ_cfm=Nxx_sas_itl_abst_cho or Nxx_sas_typ_cfm=Nxx_sas_ext_itl_abst_cho) and (Nxx_sas_typ_cfm<>Nxx_sas_sar) and (Nxx_sas_vers_cfm<>Nxx_sas_vers_2) and (Nxx_sas_typ_cfm<>Nxx_sas_typ_abst) and (Nxx_ecu_typ_cfm<>Nxx_hevc) and (Nxx_ecu_typ_cfm<>Nxx_atcu)] | Vxx_star_sta_nr_2 | VF_SAS_MNG | [(Nxx_sas_typ_cfm=Nxx_sas_itl or Nxx_sas_typ_cfm=Nxx_sas_itl_abst_cho or Nxx_sas_typ_cfm=Nxx_sas_ext_itl_abst_cho) and (Nxx_sas_typ_cfm<>Nxx_sas_sar) and (Nxx_sas_typ_cfm<>Nxx_sas_typ_abst) and (Nxx_ecu_typ_cfm<>Nxx_hevc) and (Nxx_ecu_typ_cfm<>Nxx_atcu)] | TRUE | FALSE
Vxx_tlz_ad_b2_fil_4 | IN_TQI_TLZ | [(Nxx_cyl_nr_cfm=Nxx_cyl_nr_4 or Nxx_cyl_nr_cfm=Nxx_cyl_nr_cho) and (Nbx_ign_cmd_eng_cfm=True)] | Vxx_swlk_diag_1 | VF_SLK_RNA | [(Nxx_swlk_cfm=Nxx_swlk_5 or Nxx_swlk_cfm=Nxx_swlk_6 or Nxx_swlk_cfm=Nxx_swlk_5_6_cho or Nxx_swlk_cfm=Nxx_swlk_5_nis_cho or Nxx_swlk_cfm=Nxx_swlk_6_nis_cho or Nxx_swlk_cfm=Nxx_swlk_5_6_nis_cho) and (Nxx_ecu_typ_cfm=Nxx_ecm or Nxx_ecu_typ_cfm=Nxx_ptcu)] | Vxx_swlk_diag_1 | VF_SLK_RNA | [(Nxx_swlk_cfm=Nxx_swlk_5 or Nxx_swlk_cfm=Nxx_swlk_6 or Nxx_swlk_cfm=Nxx_swlk_5_6_cho or Nxx_swlk_cfm=Nxx_swlk_5_nis_cho or Nxx_swlk_cfm=Nxx_swlk_6_nis_cho or Nxx_swlk_cfm=Nxx_swlk_5_6_nis_cho)] | TRUE | FALSE
Vxx_tlz_ad_b2_fil_5 | IN_TQI_TLZ | [(Nxx_cyl_nr_cfm=Nxx_cyl_nr_4 or Nxx_cyl_nr_cfm=Nxx_cyl_nr_cho) and (Nbx_ign_cmd_eng_cfm=True)] | Vxx_swlk_diag_2 | VF_SLK_RNA | [(Nxx_swlk_cfm=Nxx_swlk_5 or Nxx_swlk_cfm=Nxx_swlk_6 or Nxx_swlk_cfm=Nxx_swlk_5_6_cho or Nxx_swlk_cfm=Nxx_swlk_5_nis_cho or Nxx_swlk_cfm=Nxx_swlk_6_nis_cho or Nxx_swlk_cfm=Nxx_swlk_5_6_nis_cho) and (Nxx_ecu_typ_cfm=Nxx_ecm or Nxx_ecu_typ_cfm=Nxx_ptcu)] | Vxx_swlk_diag_2 | VF_SLK_RNA | [(Nxx_swlk_cfm=Nxx_swlk_5 or Nxx_swlk_cfm=Nxx_swlk_6 or Nxx_swlk_cfm=Nxx_swlk_5_6_cho or Nxx_swlk_cfm=Nxx_swlk_5_nis_cho or Nxx_swlk_cfm=Nxx_swlk_6_nis_cho or Nxx_swlk_cfm=Nxx_swlk_5_6_nis_cho)] | TRUE | FALSE
Vxx_tlz_ad_b2_fil_6 | IN_TQI_TLZ | [(Nxx_cyl_nr_cfm=Nxx_cyl_nr_4 or Nxx_cyl_nr_cfm=Nxx_cyl_nr_cho) and (Nbx_ign_cmd_eng_cfm=True)] | Vxx_swlk_diag_3 | VF_SLK_RNA | [(Nxx_swlk_cfm=Nxx_swlk_5 or Nxx_swlk_cfm=Nxx_swlk_6 or Nxx_swlk_cfm=Nxx_swlk_5_6_cho or Nxx_swlk_cfm=Nxx_swlk_5_nis_cho or Nxx_swlk_cfm=Nxx_swlk_6_nis_cho or Nxx_swlk_cfm=Nxx_swlk_5_6_nis_cho) and (Nxx_ecu_typ_cfm=Nxx_ecm or Nxx_ecu_typ_cfm=Nxx_ptcu)] | Vxx_swlk_diag_3 | VF_SLK_RNA | [(Nxx_swlk_cfm=Nxx_swlk_5 or Nxx_swlk_cfm=Nxx_swlk_6 or Nxx_swlk_cfm=Nxx_swlk_5_6_cho or Nxx_swlk_cfm=Nxx_swlk_5_nis_cho or Nxx_swlk_cfm=Nxx_swlk_6_nis_cho or Nxx_swlk_cfm=Nxx_swlk_5_6_nis_cho)] | TRUE | FALSE
Vxx_tlz_ad_bkp_last | IN_TQI_TLZ | [(Nxx_cyl_nr_cfm=Nxx_cyl_nr_4 or Nxx_cyl_nr_cfm=Nxx_cyl_nr_cho) and (Nbx_ign_cmd_eng_cfm=True)] | Vxx_swrl_abs_psn | IN_ASI_AEI | [(Nxx_swrl_typ_cfm=Nxx_swrl_typ_abst) and (Nbx_ign_cmd_eng_cfm=False)] OR [(Nxx_swrl_typ_cfm<>Nxx_swrl_typ_abst) and (Nbx_ign_cmd_eng_cfm=False)] | Vxx_swrl_abs_psn | IN_ASI_AEI | [(Nxx_swrl_typ_cfm=Nxx_swrl_typ_abst) and (Nbx_ign_cmd_eng_cfm=False)] OR [(Nxx_swrl_typ_cfm<>Nxx_swrl_typ_abst) and (Nbx_ign_cmd_eng_cfm=False)] | TRUE | TRUE
Vxx_tlz_ad_cor_ctr_tdc | IN_TQI_TLZ | [(Nxx_cyl_nr_cfm=Nxx_cyl_nr_4 or Nxx_cyl_nr_cfm=Nxx_cyl_nr_cho) and (Nbx_ign_cmd_eng_cfm=True)] | Vxx_swrl_last_ana_psn | BI_ASI_AEI | [(Nxx_swrl_typ_cfm<>Nxx_swrl_typ_abst) and (Nbx_ign_cmd_eng_cfm=False)] | Vxx_swrl_last_ana_psn | BI_ASI_AEI | [(Nxx_swrl_typ_cfm<>Nxx_swrl_typ_abst) and (Nbx_ign_cmd_eng_cfm=False)] | TRUE | TRUE
Vxx_tlz_ad_cor_fil | IN_TQI_TLZ | [(Nxx_cyl_nr_cfm=Nxx_cyl_nr_4 or Nxx_cyl_nr_cfm=Nxx_cyl_nr_cho) and (Nbx_ign_cmd_eng_cfm=True)] | Vxx_swrl_psn_ofs_clos | OU_ASO_AEO | [(Nxx_swrl_typ_cfm<>Nxx_swrl_typ_abst) and (Nbx_ign_cmd_eng_cfm=False)] | Vxx_swrl_psn_ofs_clos | OU_ASO_AEO | [(Nxx_swrl_typ_cfm<>Nxx_swrl_typ_abst) and (Nbx_ign_cmd_eng_cfm=False)] | TRUE | TRUE
Vxx_tlz_ad_cor_val | IN_TQI_TLZ | [(Nxx_cyl_nr_cfm=Nxx_cyl_nr_4 or Nxx_cyl_nr_cfm=Nxx_cyl_nr_cho) and (Nbx_ign_cmd_eng_cfm=True)] | Vxx_swrl_psn_ofs_clos_frst | OU_ASO_AEO | [(Nxx_swrl_typ_cfm<>Nxx_swrl_typ_abst) and (Nbx_ign_cmd_eng_cfm=False)] | Vxx_swrl_psn_ofs_clos_frst | OU_ASO_AEO | [(Nxx_swrl_typ_cfm<>Nxx_swrl_typ_abst) and (Nbx_ign_cmd_eng_cfm=False)] | TRUE | TRUE
Vxx_tlz_ctr_tdc_ad_b_1 | IN_TQI_TLZ | [(Nxx_sail_is_itl_cfm=Nxx_sail_is_itl_pres or Nxx_sail_is_itl_cfm=Nxx_sail_is_itl_cho) and (Nxx_cyl_nr_cfm=Nxx_cyl_nr_4 or Nxx_cyl_nr_cfm=Nxx_cyl_nr_cho) and (Nbx_ign_cmd_eng_cfm=True)] | Vxx_swrl_psn_ofs_clos_last | OU_ASO_AEO | [(Nxx_swrl_typ_cfm<>Nxx_swrl_typ_abst) and (Nbx_ign_cmd_eng_cfm=False)] | Vxx_swrl_psn_ofs_clos_last | OU_ASO_AEO | [(Nxx_swrl_typ_cfm<>Nxx_swrl_typ_abst) and (Nbx_ign_cmd_eng_cfm=False)] | TRUE | TRUE
Vxx_tlz_ctr_tdc_ad_b_2 | IN_TQI_TLZ | [(Nxx_sail_is_itl_cfm=Nxx_sail_is_itl_pres or Nxx_sail_is_itl_cfm=Nxx_sail_is_itl_cho) and (Nxx_cyl_nr_cfm=Nxx_cyl_nr_4 or Nxx_cyl_nr_cfm=Nxx_cyl_nr_cho) and (Nbx_ign_cmd_eng_cfm=True)] | Vxx_swrl_psn_ofs_open_frst | OU_ASO_AEO | [(Nxx_swrl_typ_cfm<>Nxx_swrl_typ_abst) and (Nbx_ign_cmd_eng_cfm=False)] | Vxx_swrl_psn_ofs_open_frst | OU_ASO_AEO | [(Nxx_swrl_typ_cfm<>Nxx_swrl_typ_abst) and (Nbx_ign_cmd_eng_cfm=False)] | TRUE | TRUE
Vxx_tlz_ctr_tdc_ad_b_3 | IN_TQI_TLZ | [(Nxx_sail_is_itl_cfm=Nxx_sail_is_itl_pres or Nxx_sail_is_itl_cfm=Nxx_sail_is_itl_cho) and (Nxx_cyl_nr_cfm=Nxx_cyl_nr_4 or Nxx_cyl_nr_cfm=Nxx_cyl_nr_cho) and (Nbx_ign_cmd_eng_cfm=True)] | Vxx_swrl_psn_ofs_open_last | OU_ASO_AEO | [(Nxx_swrl_typ_cfm<>Nxx_swrl_typ_abst) and (Nbx_ign_cmd_eng_cfm=False)] | Vxx_swrl_psn_ofs_open_last | OU_ASO_AEO | [(Nxx_swrl_typ_cfm<>Nxx_swrl_typ_abst) and (Nbx_ign_cmd_eng_cfm=False)] | TRUE | TRUE
Vxx_tlz_ctr_tdc_ad_b_4 | IN_TQI_TLZ | [(Nxx_sail_is_itl_cfm=Nxx_sail_is_itl_pres or Nxx_sail_is_itl_cfm=Nxx_sail_is_itl_cho) and (Nxx_cyl_nr_cfm=Nxx_cyl_nr_4 or Nxx_cyl_nr_cfm=Nxx_cyl_nr_cho) and (Nbx_ign_cmd_eng_cfm=True)] | Vxx_swrl_psn_rel | OU_ASO_AEO | [(Nxx_swrl_typ_cfm<>Nxx_swrl_typ_abst) and (Nbx_ign_cmd_eng_cfm=False)] OR [(Nxx_swrl_typ_cfm=Nxx_swrl_typ_abst) and (Nbx_ign_cmd_eng_cfm=False)] | Vxx_swrl_psn_rel | OU_ASO_AEO | [(Nxx_swrl_typ_cfm=Nxx_swrl_typ_abst) and (Nbx_ign_cmd_eng_cfm=False)] OR [(Nxx_swrl_typ_cfm<>Nxx_swrl_typ_abst) and (Nbx_ign_cmd_eng_cfm=False)] | TRUE | FALSE
Vxx_tlz_ctr_tdc_ad_b_5 | IN_TQI_TLZ | [(Nxx_sail_is_itl_cfm=Nxx_sail_is_itl_pres or Nxx_sail_is_itl_cfm=Nxx_sail_is_itl_cho) and (Nxx_cyl_nr_cfm=Nxx_cyl_nr_4 or Nxx_cyl_nr_cfm=Nxx_cyl_nr_cho) and (Nbx_ign_cmd_eng_cfm=True)] | Vxx_swrl_psn_sp_1 | OU_ASO_AEO | [(Nxx_swrl_typ_cfm<>Nxx_swrl_typ_abst) and (Nbx_ign_cmd_eng_cfm=False)] | Vxx_swrl_psn_sp_1 | OU_ASO_AEO | [(Nxx_swrl_typ_cfm<>Nxx_swrl_typ_abst) and (Nbx_ign_cmd_eng_cfm=False)] | TRUE | TRUE
Vxx_tlz_ctr_tdc_ad_b_6 | IN_TQI_TLZ | [(Nxx_sail_is_itl_cfm=Nxx_sail_is_itl_pres or Nxx_sail_is_itl_cfm=Nxx_sail_is_itl_cho) and (Nxx_cyl_nr_cfm=Nxx_cyl_nr_4 or Nxx_cyl_nr_cfm=Nxx_cyl_nr_cho) and (Nbx_ign_cmd_eng_cfm=True)] | Vxx_swrl_psn_sp_cmd | OU_ASO_AEO | [(Nxx_swrl_typ_cfm<>Nxx_swrl_typ_abst) and (Nbx_ign_cmd_eng_cfm=False)] | Vxx_swrl_psn_sp_cmd | OU_ASO_AEO | [(Nxx_swrl_typ_cfm<>Nxx_swrl_typ_abst) and (Nbx_ign_cmd_eng_cfm=False)] | TRUE | TRUE
Vxx_tlz_ctr_tdc_ad_cor | IN_TQI_TLZ | [(Nxx_sail_is_itl_cfm=Nxx_sail_is_itl_pres or Nxx_sail_is_itl_cfm=Nxx_sail_is_itl_cho) and (Nxx_cyl_nr_cfm=Nxx_cyl_nr_4 or Nxx_cyl_nr_cfm=Nxx_cyl_nr_cho) and (Nbx_ign_cmd_eng_cfm=True)] | Vxx_swrl_psn_sp_reg | OU_ASO_AEO | [(Nxx_swrl_typ_cfm<>Nxx_swrl_typ_abst) and (Nbx_ign_cmd_eng_cfm=False)] | Vxx_swrl_psn_sp_reg | OU_ASO_AEO | [(Nxx_swrl_typ_cfm<>Nxx_swrl_typ_abst) and (Nbx_ign_cmd_eng_cfm=False)] | TRUE | TRUE
Vxx_tlz_dist_bfr_ad_b_1 | IN_TQI_TLZ | [(Nxx_sail_is_itl_cfm=Nxx_sail_is_itl_pres or Nxx_sail_is_itl_cfm=Nxx_sail_is_itl_cho) and (Nxx_cyl_nr_cfm=Nxx_cyl_nr_4 or Nxx_cyl_nr_cfm=Nxx_cyl_nr_cho) and (Nbx_ign_cmd_eng_cfm=True)] | Vxx_swrl_pwm | OU_ASO_AEO | [(Nxx_swrl_typ_cfm<>Nxx_swrl_typ_abst) and (Nbx_ign_cmd_eng_cfm=False)] OR [(Nxx_swrl_typ_cfm=Nxx_swrl_typ_abst) and (Nbx_ign_cmd_eng_cfm=False)] | Vxx_swrl_pwm | OU_ASO_AEO | [(Nxx_swrl_typ_cfm<>Nxx_swrl_typ_abst) and (Nbx_ign_cmd_eng_cfm=False)] OR [(Nxx_swrl_typ_cfm=Nxx_swrl_typ_abst) and (Nbx_ign_cmd_eng_cfm=False)] | TRUE | TRUE
Vxx_tlz_dist_bfr_ad_b_2 | IN_TQI_TLZ | [(Nxx_sail_is_itl_cfm=Nxx_sail_is_itl_pres or Nxx_sail_is_itl_cfm=Nxx_sail_is_itl_cho) and (Nxx_cyl_nr_cfm=Nxx_cyl_nr_4 or Nxx_cyl_nr_cfm=Nxx_cyl_nr_cho) and (Nbx_ign_cmd_eng_cfm=True)] | Vxx_swrl_sens_pws | BI_ASI_AEI | [(Nxx_swrl_typ_cfm<>Nxx_swrl_typ_abst) and (Nbx_ign_cmd_eng_cfm=False)] | Vxx_swrl_sens_pws | BI_ASI_AEI | [(Nxx_swrl_typ_cfm<>Nxx_swrl_typ_abst) and (Nbx_ign_cmd_eng_cfm=False)] | TRUE | TRUE
Vxx_tlz_dist_bfr_ad_b_3 | IN_TQI_TLZ | [(Nxx_sail_is_itl_cfm=Nxx_sail_is_itl_pres or Nxx_sail_is_itl_cfm=Nxx_sail_is_itl_cho) and (Nxx_cyl_nr_cfm=Nxx_cyl_nr_4 or Nxx_cyl_nr_cfm=Nxx_cyl_nr_cho) and (Nbx_ign_cmd_eng_cfm=True)] | Vxx_swrl_v_sp_cor_lim | OU_ASO_AEO | [(Nxx_swrl_typ_cfm<>Nxx_swrl_typ_abst) and (Nbx_ign_cmd_eng_cfm=False)] | Vxx_swrl_v_sp_cor_lim | OU_ASO_AEO | [(Nxx_swrl_typ_cfm<>Nxx_swrl_typ_abst) and (Nbx_ign_cmd_eng_cfm=False)] | TRUE | TRUE
Vxx_tlz_dist_bfr_ad_b_4 | IN_TQI_TLZ | [(Nxx_sail_is_itl_cfm=Nxx_sail_is_itl_pres or Nxx_sail_is_itl_cfm=Nxx_sail_is_itl_cho) and (Nxx_cyl_nr_cfm=Nxx_cyl_nr_4 or Nxx_cyl_nr_cfm=Nxx_cyl_nr_cho) and (Nbx_ign_cmd_eng_cfm=True)] | Vxx_syn_actr_crt | BI_AGI_SCI | [(Nxx_ecu_typ_cfm=Nxx_ptcu)] | Vxx_syn_actr_crt | BI_AGI_SCI | [(Nxx_ecu_typ_cfm=Nxx_ptcu)] | TRUE | TRUE
Vxx_tlz_dist_bfr_ad_b_5 | IN_TQI_TLZ | [(Nxx_sail_is_itl_cfm=Nxx_sail_is_itl_pres or Nxx_sail_is_itl_cfm=Nxx_sail_is_itl_cho) and (Nxx_cyl_nr_cfm=Nxx_cyl_nr_4 or Nxx_cyl_nr_cfm=Nxx_cyl_nr_cho) and (Nbx_ign_cmd_eng_cfm=True)] | Vxx_syn_raw_inc | BI_AGI_SCI | [(Nxx_ecu_typ_cfm=Nxx_ptcu)] | Vxx_syn_raw_inc | BI_AGI_SCI | [(Nxx_ecu_typ_cfm=Nxx_ptcu)] | TRUE | TRUE
Vxx_tlz_dist_bfr_ad_b_6 | IN_TQI_TLZ | [(Nxx_sail_is_itl_cfm=Nxx_sail_is_itl_pres or Nxx_sail_is_itl_cfm=Nxx_sail_is_itl_cho) and (Nxx_cyl_nr_cfm=Nxx_cyl_nr_4 or Nxx_cyl_nr_cfm=Nxx_cyl_nr_cho) and (Nbx_ign_cmd_eng_cfm=True)] | Vxx_syn_tgt_rat | BI_AGI_SCI | [(Nxx_ecu_typ_cfm=Nxx_ptcu)] | Vxx_syn_tgt_rat | BI_AGI_SCI | [(Nxx_ecu_typ_cfm=Nxx_ptcu)] | TRUE | TRUE
Vxx_tlz_dist_bfr_ad_cor | IN_TQI_TLZ | [(Nxx_sail_is_itl_cfm=Nxx_sail_is_itl_pres or Nxx_sail_is_itl_cfm=Nxx_sail_is_itl_cho) and (Nxx_cyl_nr_cfm=Nxx_cyl_nr_4 or Nxx_cyl_nr_cfm=Nxx_cyl_nr_cho) and (Nbx_ign_cmd_eng_cfm=True)] | Vxx_t_fl | CL_LUB_WEA | [(Nbx_ign_cmd_eng_cfm=True) and (Nxx_owe_cfm=Nxx_owe_pres or Nxx_owe_cfm=Nxx_owe_abst_pres_cho)] OR [(Nbx_pft_pres_cfm=True) and (Nbx_ign_cmd_eng_cfm=False) and (Nxx_owe_cfm=Nxx_owe_pres or Nxx_owe_cfm=Nxx_owe_abst_pres_cho)] OR [(Nbx_pft_pres_cfm=False) and (Nbx_ign_cmd_eng_cfm=False) and (Nxx_owe_cfm=Nxx_owe_pres or Nxx_owe_cfm=Nxx_owe_abst_pres_cho)] | Vxx_t_fl | CL_LUB_WEA | [(Nbx_ign_cmd_eng_cfm=True) and (Nxx_owe_cfm=Nxx_owe_pres or Nxx_owe_cfm=Nxx_owe_abst_pres_cho)] OR [(Nbx_pft_pres_cfm=False) and (Nbx_ign_cmd_eng_cfm=False) and (Nxx_owe_cfm=Nxx_owe_pres or Nxx_owe_cfm=Nxx_owe_abst_pres_cho)] OR [(Nbx_pft_pres_cfm=True) and (Nbx_ign_cmd_eng_cfm=False) and (Nxx_owe_cfm=Nxx_owe_pres or Nxx_owe_cfm=Nxx_owe_abst_pres_cho)] | TRUE | FALSE
Vxx_tlz_km_dly | IN_TQI_TLZ | [(Nxx_cyl_nr_cfm=Nxx_cyl_nr_4 or Nxx_cyl_nr_cfm=Nxx_cyl_nr_cho) and (Nbx_ign_cmd_eng_cfm=True)] | Vxx_t_rgn | CL_LUB_WEA | [(Nbx_pft_pres_cfm=True) and (Nbx_ign_cmd_eng_cfm=False) and (Nxx_owe_cfm=Nxx_owe_pres or Nxx_owe_cfm=Nxx_owe_abst_pres_cho)] OR [(Nbx_ign_cmd_eng_cfm=True) and (Nxx_owe_cfm=Nxx_owe_pres or Nxx_owe_cfm=Nxx_owe_abst_pres_cho)] OR [(Nbx_pft_pres_cfm=False) and (Nbx_ign_cmd_eng_cfm=False) and (Nxx_owe_cfm=Nxx_owe_pres or Nxx_owe_cfm=Nxx_owe_abst_pres_cho)] | Vxx_t_rgn | CL_LUB_WEA | [(Nbx_pft_pres_cfm=False) and (Nbx_ign_cmd_eng_cfm=False) and (Nxx_owe_cfm=Nxx_owe_pres or Nxx_owe_cfm=Nxx_owe_abst_pres_cho)] OR [(Nbx_ign_cmd_eng_cfm=True) and (Nxx_owe_cfm=Nxx_owe_pres or Nxx_owe_cfm=Nxx_owe_abst_pres_cho)] OR [(Nbx_pft_pres_cfm=True) and (Nbx_ign_cmd_eng_cfm=False) and (Nxx_owe_cfm=Nxx_owe_pres or Nxx_owe_cfm=Nxx_owe_abst_pres_cho)] | TRUE | FALSE
Vxx_toil | IN_CLI_LUI | [()] | Vxx_t_rich_1_mod | CL_LUB_WEA | [(Nbx_owe_osr_cfm=False) and (Nbx_ign_cmd_eng_cfm=False) and (Nxx_owe_cfm=Nxx_owe_pres or Nxx_owe_cfm=Nxx_owe_abst_pres_cho)] OR [(Nbx_ign_cmd_eng_cfm=True) and (Nxx_owe_cfm=Nxx_owe_pres or Nxx_owe_cfm=Nxx_owe_abst_pres_cho)] OR [(Nbx_owe_osr_cfm=True) and (Nbx_ign_cmd_eng_cfm=False) and (Nxx_owe_cfm=Nxx_owe_pres or Nxx_owe_cfm=Nxx_owe_abst_pres_cho)] | Vxx_t_rich_1_mod | CL_LUB_WEA | [(Nbx_owe_osr_cfm=True) and (Nbx_ign_cmd_eng_cfm=False) and (Nxx_owe_cfm=Nxx_owe_pres or Nxx_owe_cfm=Nxx_owe_abst_pres_cho)] OR [(Nbx_ign_cmd_eng_cfm=True) and (Nxx_owe_cfm=Nxx_owe_pres or Nxx_owe_cfm=Nxx_owe_abst_pres_cho)] OR [(Nbx_owe_osr_cfm=False) and (Nbx_ign_cmd_eng_cfm=False) and (Nxx_owe_cfm=Nxx_owe_pres or Nxx_owe_cfm=Nxx_owe_abst_pres_cho)] | TRUE | FALSE
Vxx_tqi_fim_tot | TQ_MDL_FSP | [(Nbx_ign_cmd_eng_cfm=False) and (Nxx_ecu_typ_cfm=Nxx_ecm or Nxx_ecu_typ_cfm=Nxx_ptcu)] | Vxx_tbn_rat_reg_lim | AS_BST_CTL | [(Nbx_ign_cmd_eng_cfm=False)] | Vxx_tbn_rat_reg_lim | AS_BST_CTL | [(Nbx_ign_cmd_eng_cfm=False)] | TRUE | TRUE
Vxx_tqi_raw | TQ_SET_FTR | [(Nxx_ecu_typ_cfm=Nxx_ecm or Nxx_ecu_typ_cfm=Nxx_ptcu) and (Nxx_ecu_typ_cfm<>Nxx_atcu)] | Vxx_tbt | IN_CBI_TBT | [(Nbx_tbt_sens_pres_cfm=True) and (Nbx_ign_cmd_eng_cfm=False)] OR [(Nbx_tbt_sens_pres_cfm=False) and (Nbx_ign_cmd_eng_cfm=False)] | Vxx_tbt | IN_CBI_TBT | [(Nbx_tbt_sens_pres_cfm=True) and (Nbx_ign_cmd_eng_cfm=False)] OR [(Nbx_tbt_sens_pres_cfm=False) and (Nbx_ign_cmd_eng_cfm=False)] | TRUE | TRUE
Vxx_tqi_sp | TQ_SET_FTR | [(Nxx_ecu_typ_cfm=Nxx_ecm or Nxx_ecu_typ_cfm=Nxx_ptcu) and (Nxx_ecu_typ_cfm<>Nxx_atcu)] | Vxx_tbt_sp | CB_COR_TBT | [(Nbx_tbt_sens_pres_cfm=True) and (Nbx_ign_cmd_eng_cfm=False)] | Vxx_tbt_sp | CB_COR_TBT | [(Nbx_tbt_sens_pres_cfm=True) and (Nbx_ign_cmd_eng_cfm=False)] | TRUE | TRUE
Vxx_tqi_tgt | TQ_SET_FTR | [(Nxx_ecu_typ_cfm=Nxx_ecm or Nxx_ecu_typ_cfm=Nxx_ptcu) and (Nxx_ecu_typ_cfm<>Nxx_atcu)] | Vxx_tc_hv_pow_csm | HV_TCS_MNG | [(Nxx_spv_ecu_cfm=Nxx_spv_ecu_abst and Nxx_ecu_typ_cfm<>Nxx_atcu) and (Nxx_hev_cfm<>Nxx_hev_abst)] | Vxx_tc_hv_pow_csm | HV_TCS_MNG | [(Nxx_spv_ecu_cfm=Nxx_spv_ecu_abst and Nxx_ecu_typ_cfm<>Nxx_atcu) and (Nxx_hev_cfm<>Nxx_hev_abst)] | TRUE | TRUE
Vxx_trz_ad_b_ctr_tdc | IN_TQI_TRZ | [(Nxx_cyl_nr_cfm=Nxx_cyl_nr_4 or Nxx_cyl_nr_cfm=Nxx_cyl_nr_cho) and (Nbx_ign_cmd_eng_cfm=True)] | Vxx_tc_hv_pow_csm | IN_HVI_TCI | [(Nxx_hv_tc_cfm<>Nxx_hv_tc_abst) and (Nxx_spv_ecu_cfm=Nxx_spv_ecu_abst or Nxx_ecu_typ_cfm=Nxx_hevc) and (Nxx_ecu_typ_cfm<>Nxx_atcu) and (Nxx_hev_cfm<>Nxx_hev_abst)] | Vxx_tc_hv_pow_csm | HV_TCS_MNG | [(Nxx_spv_ecu_cfm=Nxx_spv_ecu_abst and Nxx_ecu_typ_cfm<>Nxx_atcu) and (Nxx_hev_cfm<>Nxx_hev_abst)] | FALSE | FALSE
Vxx_trz_ad_b1_fil | IN_TQI_TRZ | [(Nxx_cyl_nr_cfm=Nxx_cyl_nr_4 or Nxx_cyl_nr_cfm=Nxx_cyl_nr_cho) and (Nbx_ign_cmd_eng_cfm=True)] | Vxx_tco | BI_AGI_ASC | [(Nxx_ecu_typ_cfm=Nxx_atcu) and (Nxx_ecu_typ_cfm=Nxx_ptcu or Nxx_ecu_typ_cfm=Nxx_atcu or Nbx_manual_mode_cfm=False) and (Nxx_ecu_typ_cfm=Nxx_ptcu or Nxx_ecu_typ_cfm=Nxx_atcu or Nxx_ecu_typ_cfm=Nxx_hevc)] | Vxx_tco | IN_AGI_STB | [(Nxx_ecu_typ_cfm=Nxx_atcu) and (Nxx_ecu_typ_cfm=Nxx_ptcu or Nxx_ecu_typ_cfm=Nxx_atcu or Nxx_ecu_typ_cfm=Nxx_hevc or Nxx_gsi_cfm<>Nxx_gsi_abst)] | FALSE | FALSE
Vxx_trz_ad_b1_val | IN_TQI_TRZ | [(Nxx_cyl_nr_cfm=Nxx_cyl_nr_4 or Nxx_cyl_nr_cfm=Nxx_cyl_nr_cho) and (Nbx_ign_cmd_eng_cfm=True)] | Vxx_tco | IN_CLI_COI | [(Nxx_ecu_typ_cfm=Nxx_hevc) and (Nxx_ecu_typ_cfm<>Nxx_ecm and Nxx_ecu_typ_cfm<>Nxx_ptcu)] OR [(Nxx_ecu_typ_cfm=Nxx_ecm or Nxx_ecu_typ_cfm=Nxx_ptcu)] | Vxx_tco | IN_AGI_STB | [(Nxx_ecu_typ_cfm=Nxx_atcu) and (Nxx_ecu_typ_cfm=Nxx_ptcu or Nxx_ecu_typ_cfm=Nxx_atcu or Nxx_ecu_typ_cfm=Nxx_hevc or Nxx_gsi_cfm<>Nxx_gsi_abst)] | FALSE | FALSE
Vxx_trz_ad_b2_fil | IN_TQI_TRZ | [(Nxx_cyl_nr_cfm=Nxx_cyl_nr_4 or Nxx_cyl_nr_cfm=Nxx_cyl_nr_cho) and (Nbx_ign_cmd_eng_cfm=True)] | Vxx_tco_mon_tco_avg_mem | CL_COO_DGN | [(Nbx_ign_cmd_eng_cfm=True) and (Nxx_moni_tco_cfm=Nxx_moni_tco_abst)] OR [(Nbx_ign_cmd_eng_cfm=True) and (Nxx_moni_tco_cfm<>Nxx_moni_tco_abst)] | Vxx_tco_mon_tco_avg_mem | CL_COO_DGN | [(Nbx_ign_cmd_eng_cfm=True) and (Nxx_moni_tco_cfm<>Nxx_moni_tco_abst)] OR [(Nbx_ign_cmd_eng_cfm=True) and (Nxx_moni_tco_cfm=Nxx_moni_tco_abst)] | TRUE | FALSE
Vxx_trz_ad_b2_val | IN_TQI_TRZ | [(Nxx_cyl_nr_cfm=Nxx_cyl_nr_4 or Nxx_cyl_nr_cfm=Nxx_cyl_nr_cho) and (Nbx_ign_cmd_eng_cfm=True)] | Vxx_tcr_abs_psn | IN_ASI_TCI | [(Nxx_hpt_byp_pos_sens_cfm=Nxx_hpt_byp_pos_sens_pres or Nxx_lpt_act_elec_cfm<>Nxx_lpt_act_elec_abst) and (Nbx_ign_cmd_eng_cfm=False)] | Vxx_tcr_abs_psn | IN_ASI_TCI | [(Nxx_hpt_byp_pos_sens_cfm=Nxx_hpt_byp_pos_sens_pres or Nxx_lpt_act_elec_cfm<>Nxx_lpt_act_elec_abst) and (Nbx_ign_cmd_eng_cfm=False)] | TRUE | TRUE | #REF!
Vxx_tsta_low_temp_pwm_cmd | OU_CLO_LOT | [(Nxx_lt_cool_loop_cfm<>Nxx_lt_cool_loop_abst)] | Vxx_tcr_last_ana_psn | BI_ASI_TCI | [(Nxx_lpt_act_elec_cfm<>Nxx_lpt_act_elec_abst) and (Nbx_ign_cmd_eng_cfm=False)] OR [(Nxx_hpt_byp_pos_sens_cfm=Nxx_hpt_byp_pos_sens_pres) and (Nbx_ign_cmd_eng_cfm=False)] | Vxx_tcr_last_ana_psn | BI_ASI_TCI | [(Nxx_hpt_byp_pos_sens_cfm=Nxx_hpt_byp_pos_sens_pres) and (Nbx_ign_cmd_eng_cfm=False)] OR [(Nxx_lpt_act_elec_cfm<>Nxx_lpt_act_elec_abst) and (Nbx_ign_cmd_eng_cfm=False)] | TRUE | FALSE
Vxx_tsta_pwm_appl | OU_CLO_COO | [(Nxx_tsta_cfm<>Nxx_tsta_abst)] | Vxx_tcr_obd_bch_mod_val | AS_BST_CTL | [(Nbx_ign_cmd_eng_cfm=False)] | Vxx_tcr_obd_bch_mod_val | AS_BST_CTL | [(Nbx_ign_cmd_eng_cfm=False)] | TRUE | TRUE
Vxx_ueg_offs | IN_CBI_ULI | [(Nxx_so2up_cfm<>Nxx_so2up_ego) and (Nbx_ign_cmd_eng_cfm=True)] | Vxx_tcr_psn_ofs_clos | OU_ASO_TCO | [(Nxx_hpt_byp_pos_sens_cfm=Nxx_hpt_byp_pos_sens_pres or Nxx_lpt_act_elec_cfm<>Nxx_lpt_act_elec_abst) and (Nbx_ign_cmd_eng_cfm=False)] | Vxx_tcr_psn_ofs_clos | OU_ASO_TCO | [(Nxx_hpt_byp_pos_sens_cfm=Nxx_hpt_byp_pos_sens_pres or Nxx_lpt_act_elec_cfm<>Nxx_lpt_act_elec_abst) and (Nbx_ign_cmd_eng_cfm=False)] | TRUE | TRUE
Vxx_up_it_temp | IN_ASI_IAT | [(Nbx_ign_cmd_eng_cfm=False) and (Nxx_ecu_typ_cfm=Nxx_ecm or Nxx_ecu_typ_cfm=Nxx_ptcu)] OR [(Nxx_ecu_typ_cfm=Nxx_ecm or Nxx_ecu_typ_cfm=Nxx_ptcu) and (Nbx_ign_cmd_eng_cfm=True)] | Vxx_tcr_psn_ofs_clos_frst | OU_ASO_TCO | [(Nxx_hpt_byp_pos_sens_cfm=Nxx_hpt_byp_pos_sens_pres or Nxx_lpt_act_elec_cfm<>Nxx_lpt_act_elec_abst) and (Nbx_ign_cmd_eng_cfm=False)] | Vxx_tcr_psn_ofs_clos_frst | OU_ASO_TCO | [(Nxx_hpt_byp_pos_sens_cfm=Nxx_hpt_byp_pos_sens_pres or Nxx_lpt_act_elec_cfm<>Nxx_lpt_act_elec_abst) and (Nbx_ign_cmd_eng_cfm=False)] | TRUE | TRUE
Vxx_up_nox_dm | IN_ATI_NOX | [(Nbx_ign_cmd_eng_cfm=False)] | Vxx_tcr_psn_ofs_clos_last | OU_ASO_TCO | [(Nxx_hpt_byp_pos_sens_cfm=Nxx_hpt_byp_pos_sens_pres or Nxx_lpt_act_elec_cfm<>Nxx_lpt_act_elec_abst) and (Nbx_ign_cmd_eng_cfm=False)] | Vxx_tcr_psn_ofs_clos_last | OU_ASO_TCO | [(Nxx_hpt_byp_pos_sens_cfm=Nxx_hpt_byp_pos_sens_pres or Nxx_lpt_act_elec_cfm<>Nxx_lpt_act_elec_abst) and (Nbx_ign_cmd_eng_cfm=False)] | TRUE | TRUE
Vxx_up_nox_volc | IN_ATI_NOX | [(Nbx_ign_cmd_eng_cfm=False)] | Vxx_tcr_psn_ofs_open_frst | OU_ASO_TCO | [(Nxx_hpt_byp_pos_sens_cfm=Nxx_hpt_byp_pos_sens_pres or Nxx_lpt_act_elec_cfm<>Nxx_lpt_act_elec_abst) and (Nbx_ign_cmd_eng_cfm=False)] | Vxx_tcr_psn_ofs_open_frst | OU_ASO_TCO | [(Nxx_hpt_byp_pos_sens_cfm=Nxx_hpt_byp_pos_sens_pres or Nxx_lpt_act_elec_cfm<>Nxx_lpt_act_elec_abst) and (Nbx_ign_cmd_eng_cfm=False)] | TRUE | TRUE
Vxx_ups_fac | IN_CBI_ULI | [(Nxx_so2up_cfm<>Nxx_so2up_ego) and (Nbx_ign_cmd_eng_cfm=True)] | Vxx_tcr_psn_ofs_open_last | OU_ASO_TCO | [(Nxx_hpt_byp_pos_sens_cfm=Nxx_hpt_byp_pos_sens_pres or Nxx_lpt_act_elec_cfm<>Nxx_lpt_act_elec_abst) and (Nbx_ign_cmd_eng_cfm=False)] | Vxx_tcr_psn_ofs_open_last | OU_ASO_TCO | [(Nxx_hpt_byp_pos_sens_cfm=Nxx_hpt_byp_pos_sens_pres or Nxx_lpt_act_elec_cfm<>Nxx_lpt_act_elec_abst) and (Nbx_ign_cmd_eng_cfm=False)] | TRUE | TRUE
Vxx_ups_heat_obd_tip_mv | CB_ULB_DGN | [(Nxx_ups_tmp_heat_diag_cfm<>Nxx_ups_tmp_heat_diag_abst) and (Nxx_so2up_cfm<>Nxx_so2up_ego) and (Nbx_ign_cmd_eng_cfm=True)] OR [(Nxx_so2up_cfm=Nxx_so2up_ego) and (Nbx_ign_cmd_eng_cfm=True)] OR [(Nxx_ups_tmp_heat_diag_cfm=Nxx_ups_tmp_heat_diag_abst) and (Nxx_so2up_cfm<>Nxx_so2up_ego) and (Nbx_ign_cmd_eng_cfm=True)] | Vxx_tcr_psn_rel | OU_ASO_TCO | [(Nxx_hpt_byp_pos_sens_cfm<>Nxx_hpt_byp_pos_sens_pres and Nxx_lpt_act_elec_cfm=Nxx_lpt_act_elec_abst) and (Nbx_ign_cmd_eng_cfm=False)] OR [(Nxx_hpt_byp_pos_sens_cfm=Nxx_hpt_byp_pos_sens_pres or Nxx_lpt_act_elec_cfm<>Nxx_lpt_act_elec_abst) and (Nbx_ign_cmd_eng_cfm=False)] | Vxx_tcr_psn_rel | OU_ASO_TCO | [(Nxx_hpt_byp_pos_sens_cfm=Nxx_hpt_byp_pos_sens_pres or Nxx_lpt_act_elec_cfm<>Nxx_lpt_act_elec_abst) and (Nbx_ign_cmd_eng_cfm=False)] OR [(Nxx_hpt_byp_pos_sens_cfm<>Nxx_hpt_byp_pos_sens_pres and Nxx_lpt_act_elec_cfm=Nxx_lpt_act_elec_abst) and (Nbx_ign_cmd_eng_cfm=False)] | TRUE | FALSE
Vxx_ups_prct_o2 | BI_CBI_UEG | [(Nbx_ign_cmd_eng_cfm=False and Nxx_dtb_ueg_sens_cfm<>Nxx_dtb_ueg_sens_abst)] | Vxx_tcr_psn_sp_1 | OU_ASO_TCO | [(Nxx_hpt_byp_pos_sens_cfm=Nxx_hpt_byp_pos_sens_pres or Nxx_lpt_act_elec_cfm<>Nxx_lpt_act_elec_abst) and (Nbx_ign_cmd_eng_cfm=False)] | Vxx_tcr_psn_sp_1 | OU_ASO_TCO | [(Nxx_hpt_byp_pos_sens_cfm=Nxx_hpt_byp_pos_sens_pres or Nxx_lpt_act_elec_cfm<>Nxx_lpt_act_elec_abst) and (Nbx_ign_cmd_eng_cfm=False)] | TRUE | TRUE
Vxx_ups_raw_sens_crt | BI_CBI_ULI | [(Nxx_so2up_cfm<>Nxx_so2up_ego) and (Nbx_ign_cmd_eng_cfm=True)] | Vxx_tcr_psn_sp_5 | OU_ASO_TCO | [(Nxx_hpt_byp_pos_sens_cfm=Nxx_hpt_byp_pos_sens_pres or Nxx_lpt_act_elec_cfm<>Nxx_lpt_act_elec_abst) and (Nbx_ign_cmd_eng_cfm=False)] | Vxx_tcr_psn_sp_5 | OU_ASO_TCO | [(Nxx_hpt_byp_pos_sens_cfm=Nxx_hpt_byp_pos_sens_pres or Nxx_lpt_act_elec_cfm<>Nxx_lpt_act_elec_abst) and (Nbx_ign_cmd_eng_cfm=False)] | TRUE | TRUE
Vxx_ups_raw_sens_crt_temp | IN_CBI_ULI | [(Nxx_so2up_cfm<>Nxx_so2up_ego) and (Nbx_ign_cmd_eng_cfm=True)] | Vxx_tcr_psn_sp_cmd | OU_ASO_TCO | [(Nxx_hpt_byp_pos_sens_cfm=Nxx_hpt_byp_pos_sens_pres or Nxx_lpt_act_elec_cfm<>Nxx_lpt_act_elec_abst) and (Nbx_ign_cmd_eng_cfm=False)] | Vxx_tcr_psn_sp_cmd | OU_ASO_TCO | [(Nxx_hpt_byp_pos_sens_cfm=Nxx_hpt_byp_pos_sens_pres or Nxx_lpt_act_elec_cfm<>Nxx_lpt_act_elec_abst) and (Nbx_ign_cmd_eng_cfm=False)] | TRUE | TRUE
Vxx_ups_rich_mes_raw | BI_CBI_ULI | [(Nxx_so2up_cfm<>Nxx_so2up_ego) and (Nbx_ign_cmd_eng_cfm=True)] | Vxx_tcr_psn_sp_reg | OU_ASO_TCO | [(Nxx_hpt_byp_pos_sens_cfm=Nxx_hpt_byp_pos_sens_pres or Nxx_lpt_act_elec_cfm<>Nxx_lpt_act_elec_abst) and (Nbx_ign_cmd_eng_cfm=False)] OR [(Nxx_hpt_byp_pos_sens_cfm<>Nxx_hpt_byp_pos_sens_pres and Nxx_lpt_act_elec_cfm=Nxx_lpt_act_elec_abst) and (Nbx_ign_cmd_eng_cfm=False)] | Vxx_tcr_psn_sp_reg | OU_ASO_TCO | [(Nxx_hpt_byp_pos_sens_cfm=Nxx_hpt_byp_pos_sens_pres or Nxx_lpt_act_elec_cfm<>Nxx_lpt_act_elec_abst) and (Nbx_ign_cmd_eng_cfm=False)] OR [(Nxx_hpt_byp_pos_sens_cfm<>Nxx_hpt_byp_pos_sens_pres and Nxx_lpt_act_elec_cfm=Nxx_lpt_act_elec_abst) and (Nbx_ign_cmd_eng_cfm=False)] | TRUE | TRUE
Vxx_ups_rich_mes_raw_temp | IN_CBI_ULI | [(Nxx_so2up_cfm=Nxx_so2up_ego) and (Nbx_ign_cmd_eng_cfm=True)] OR [(Nxx_so2up_cfm<>Nxx_so2up_ego) and (Nbx_ign_cmd_eng_cfm=True)] | Vxx_tcr_pwm | OU_ASO_TCO | [(Nxx_hp_lp_tcr_cfm=Nxx_hp_lp_tcr or Nxx_hp_lp_tcr_cfm=Nxx_hp_lp_tcr_cho) and (Nbx_ign_cmd_eng_cfm=False)] | Vxx_tcr_pwm | OU_ASO_TCO | [(Nxx_hp_lp_tcr_cfm=Nxx_hp_lp_tcr or Nxx_hp_lp_tcr_cfm=Nxx_hp_lp_tcr_cho) and (Nbx_ign_cmd_eng_cfm=False)] | TRUE | TRUE
Vxx_ups_rich_nok_bch_mod | IN_CBI_ULI | [(Nxx_so2up_cfm<>Nxx_so2up_ego) and (Nbx_ign_cmd_eng_cfm=True)] | Vxx_tcr_sens_pws | BI_ASI_TCI | [(Nxx_hpt_byp_pos_sens_cfm=Nxx_hpt_byp_pos_sens_pres) and (Nbx_ign_cmd_eng_cfm=False)] OR [(Nxx_lpt_act_elec_cfm<>Nxx_lpt_act_elec_abst) and (Nbx_ign_cmd_eng_cfm=False)] | Vxx_tcr_sens_pws | BI_ASI_TCI | [(Nxx_lpt_act_elec_cfm<>Nxx_lpt_act_elec_abst) and (Nbx_ign_cmd_eng_cfm=False)] OR [(Nxx_hpt_byp_pos_sens_cfm=Nxx_hpt_byp_pos_sens_pres) and (Nbx_ign_cmd_eng_cfm=False)] | TRUE | FALSE
Vxx_ups_tip | IN_CBI_ULI | [(Nbx_ign_cmd_eng_cfm=True)] | Vxx_tcr_v_sp_cor_lim | OU_ASO_TCO | [(Nxx_hpt_byp_pos_sens_cfm=Nxx_hpt_byp_pos_sens_pres or Nxx_lpt_act_elec_cfm<>Nxx_lpt_act_elec_abst) and (Nbx_ign_cmd_eng_cfm=False)] OR [(Nxx_hpt_byp_pos_sens_cfm<>Nxx_hpt_byp_pos_sens_pres and Nxx_lpt_act_elec_cfm=Nxx_lpt_act_elec_abst) and (Nbx_ign_cmd_eng_cfm=False)] | Vxx_tcr_v_sp_cor_lim | OU_ASO_TCO | [(Nxx_hpt_byp_pos_sens_cfm<>Nxx_hpt_byp_pos_sens_pres and Nxx_lpt_act_elec_cfm=Nxx_lpt_act_elec_abst) and (Nbx_ign_cmd_eng_cfm=False)] OR [(Nxx_hpt_byp_pos_sens_cfm=Nxx_hpt_byp_pos_sens_pres or Nxx_lpt_act_elec_cfm<>Nxx_lpt_act_elec_abst) and (Nbx_ign_cmd_eng_cfm=False)] | TRUE | FALSE
Vxx_urea_qlty_diag_crit | AT_SCR_DGN | [(Nxx_scr_mng_typ_cfm=Nxx_scr_mng_int_ecm) and (Nxx_nox_egt_cfm=Nxx_nox_egt_scr or Nxx_nox_egt_cfm=Nxx_nox_egt_scr_abst_cho or Nxx_nox_egt_cfm=Nxx_nox_egt_nt_scr or Nxx_nox_egt_cfm=Nxx_nox_egt_nt_scr_abst_cho) and (Nbx_ign_cmd_eng_cfm=False)] | Vxx_temp_ref_med | IN_ASI_IAT | [(Nbx_ign_cmd_eng_cfm=False) and (Nxx_ecu_typ_cfm=Nxx_ecm or Nxx_ecu_typ_cfm=Nxx_ptcu)] OR [(Nxx_ecu_typ_cfm=Nxx_ecm or Nxx_ecu_typ_cfm=Nxx_ptcu) and (Nbx_ign_cmd_eng_cfm=True)] | Vxx_temp_ref_med | IN_ASI_IAT | [(Nbx_ign_cmd_eng_cfm=False) and (Nxx_ecu_typ_cfm=Nxx_ecm or Nxx_ecu_typ_cfm=Nxx_ptcu)] OR [(Nxx_ecu_typ_cfm=Nxx_ecm or Nxx_ecu_typ_cfm=Nxx_ptcu) and (Nbx_ign_cmd_eng_cfm=True)] | TRUE | TRUE
Vxx_urea_qlty_mv | AT_SCR_DGN | [(Nxx_scr_mng_typ_cfm=Nxx_scr_mng_int_ecm) and (Nxx_nox_egt_cfm=Nxx_nox_egt_scr or Nxx_nox_egt_cfm=Nxx_nox_egt_scr_abst_cho or Nxx_nox_egt_cfm=Nxx_nox_egt_nt_scr or Nxx_nox_egt_cfm=Nxx_nox_egt_nt_scr_abst_cho) and (Nbx_ign_cmd_eng_cfm=False)] | Vxx_tenv | BI_AGI_ASC | [(Nxx_ecu_typ_cfm=Nxx_atcu) and (Nxx_ecu_typ_cfm=Nxx_ptcu or Nxx_ecu_typ_cfm=Nxx_atcu or Nbx_manual_mode_cfm=False) and (Nxx_ecu_typ_cfm=Nxx_ptcu or Nxx_ecu_typ_cfm=Nxx_atcu or Nxx_ecu_typ_cfm=Nxx_hevc)] | Vxx_tenv | BI_AGI_ASC | [(Nxx_ecu_typ_cfm=Nxx_atcu) and (Nxx_ecu_typ_cfm=Nxx_ptcu or Nxx_ecu_typ_cfm=Nxx_atcu or Nbx_manual_mode_cfm=False) and (Nxx_ecu_typ_cfm=Nxx_ptcu or Nxx_ecu_typ_cfm=Nxx_atcu or Nxx_ecu_typ_cfm=Nxx_hevc)] | TRUE | TRUE
Vxx_urea_qlty_scr_loop_ctr | AT_SCR_DGN | [(Nxx_scr_mng_typ_cfm=Nxx_scr_mng_int_ecm) and (Nxx_nox_egt_cfm=Nxx_nox_egt_scr or Nxx_nox_egt_cfm=Nxx_nox_egt_scr_abst_cho or Nxx_nox_egt_cfm=Nxx_nox_egt_nt_scr or Nxx_nox_egt_cfm=Nxx_nox_egt_nt_scr_abst_cho) and (Nbx_ign_cmd_eng_cfm=False)] | Vxx_tenv | IN_ASI_IAT | [(Nbx_ign_cmd_eng_cfm=False) and (Nxx_ecu_typ_cfm=Nxx_ecm or Nxx_ecu_typ_cfm=Nxx_ptcu)] OR [(Nxx_ecu_typ_cfm=Nxx_hevc) and (Nxx_ecu_typ_cfm<>Nxx_ecm and Nxx_ecu_typ_cfm<>Nxx_ptcu) and (Nbx_ign_cmd_eng_cfm=True)] OR [(Nxx_ecu_typ_cfm=Nxx_ecm or Nxx_ecu_typ_cfm=Nxx_ptcu) and (Nbx_ign_cmd_eng_cfm=True)] | Vxx_tenv | BI_AGI_ASC | [(Nxx_ecu_typ_cfm=Nxx_atcu) and (Nxx_ecu_typ_cfm=Nxx_ptcu or Nxx_ecu_typ_cfm=Nxx_atcu or Nbx_manual_mode_cfm=False) and (Nxx_ecu_typ_cfm=Nxx_ptcu or Nxx_ecu_typ_cfm=Nxx_atcu or Nxx_ecu_typ_cfm=Nxx_hevc)] | FALSE | FALSE
Vxx_urea_tk_temp | IN_ATI_SCR | [(Nxx_nox_egt_cfm=Nxx_nox_egt_scr or Nxx_nox_egt_cfm=Nxx_nox_egt_scr_abst_cho or Nxx_nox_egt_cfm=Nxx_nox_egt_nt_scr or Nxx_nox_egt_cfm=Nxx_nox_egt_nt_scr_abst_cho) and (Nbx_ign_cmd_eng_cfm=False)] | Vxx_tfue_mdl | OU_CBO_HTG | [(Nxx_alco_htg_cfm=Nxx_alco_htg_abst) and (Nbx_ign_cmd_eng_cfm=True)] OR [(Nxx_alco_htg_cfm<>Nxx_alco_htg_abst) and (Nbx_ign_cmd_eng_cfm=True)] | Vxx_tfue_mdl | OU_CBO_HTG | [(Nxx_alco_htg_cfm<>Nxx_alco_htg_abst) and (Nbx_ign_cmd_eng_cfm=True)] OR [(Nxx_alco_htg_cfm=Nxx_alco_htg_abst) and (Nbx_ign_cmd_eng_cfm=True)] | TRUE | FALSE
Vxx_urea_tk_volc_acry | IN_ATI_SCR | [(Nxx_nox_egt_cfm=Nxx_nox_egt_scr or Nxx_nox_egt_cfm=Nxx_nox_egt_scr_abst_cho or Nxx_nox_egt_cfm=Nxx_nox_egt_nt_scr or Nxx_nox_egt_cfm=Nxx_nox_egt_nt_scr_abst_cho) and (Nbx_ign_cmd_eng_cfm=False)] | Vxx_tfue_sp | OU_CBO_HTG | [(Nxx_alco_htg_cfm=Nxx_alco_htg_abst) and (Nbx_ign_cmd_eng_cfm=True)] OR [(Nxx_alco_htg_cfm<>Nxx_alco_htg_abst) and (Nbx_ign_cmd_eng_cfm=True)] | Vxx_tfue_sp | OU_CBO_HTG | [(Nxx_alco_htg_cfm=Nxx_alco_htg_abst) and (Nbx_ign_cmd_eng_cfm=True)] OR [(Nxx_alco_htg_cfm<>Nxx_alco_htg_abst) and (Nbx_ign_cmd_eng_cfm=True)] | TRUE | TRUE
Vxx_urea_volc | IN_ATI_SCR | [(Nxx_nox_egt_cfm=Nxx_nox_egt_scr or Nxx_nox_egt_cfm=Nxx_nox_egt_scr_abst_cho or Nxx_nox_egt_cfm=Nxx_nox_egt_nt_scr or Nxx_nox_egt_cfm=Nxx_nox_egt_nt_scr_abst_cho) and (Nbx_ign_cmd_eng_cfm=False)] | Vxx_tgt_gear | BI_AGI_ASC | [(Nxx_ecu_typ_cfm=Nxx_atcu) and (Nxx_ecu_typ_cfm=Nxx_ptcu or Nxx_ecu_typ_cfm=Nxx_atcu or Nbx_manual_mode_cfm=False) and (Nxx_ecu_typ_cfm=Nxx_ptcu or Nxx_ecu_typ_cfm=Nxx_atcu or Nxx_ecu_typ_cfm=Nxx_hevc)] | Vxx_tgt_gear | BI_AGI_ASC | [(Nxx_ecu_typ_cfm=Nxx_atcu) and (Nxx_ecu_typ_cfm=Nxx_ptcu or Nxx_ecu_typ_cfm=Nxx_atcu or Nbx_manual_mode_cfm=False) and (Nxx_ecu_typ_cfm=Nxx_ptcu or Nxx_ecu_typ_cfm=Nxx_atcu or Nxx_ecu_typ_cfm=Nxx_hevc)] | TRUE | TRUE
Vxx_usid_cata_cpt | AT_CAT_DGN | [(Nxx_so2up_cfm<>Nxx_so2up_ego) and (Nbx_lbdw_pres_cfm=True) and (Nbx_ign_cmd_eng_cfm=True)] | Vxx_tgt_gear | IN_PCI_DLS | [(Nxx_ecu_typ_cfm<>Nxx_hevc and Nxx_spv_ecu_cfm<>Nxx_spv_ecu_abst) and (Nxx_ecu_typ_cfm<>Nxx_atcu)] OR [(Nxx_ecu_typ_cfm=Nxx_hevc or Nxx_spv_ecu_cfm=Nxx_spv_ecu_abst) and (Nxx_ecu_typ_cfm<>Nxx_atcu)] | Vxx_tgt_gear | BI_AGI_ASC | [(Nxx_ecu_typ_cfm=Nxx_atcu) and (Nxx_ecu_typ_cfm=Nxx_ptcu or Nxx_ecu_typ_cfm=Nxx_atcu or Nbx_manual_mode_cfm=False) and (Nxx_ecu_typ_cfm=Nxx_ptcu or Nxx_ecu_typ_cfm=Nxx_atcu or Nxx_ecu_typ_cfm=Nxx_hevc)] | FALSE | FALSE
Vxx_usid_cata_nok_cge | AT_CAT_DGN | [(Nxx_egt_dgn_obd_typ_cfm=Nxx_egt_dgn_obd_exo or Nxx_egt_dgn_obd_typ_cfm=Nxx_egt_dgn_obd_exo_uo2 or Nxx_egt_dgn_obd_typ_cfm=Nxx_egt_dgn_obd_cho) and (Nbx_ign_cmd_eng_cfm=False)] | Vxx_ti_ad_fac | CB_RIC_CTL | [(Nxx_ecu_typ_cfm=Nxx_ecm or Nxx_ecu_typ_cfm=Nxx_ptcu) and (Nbx_ign_cmd_eng_cfm=True)] | Vxx_ti_ad_fac | CB_RIC_CTL | [(Nbx_ign_cmd_eng_cfm=True)] | TRUE | FALSE
Vxx_usid_cp_blk_clos | CB_CAN_DGN | [(Nxx_cp_diag_cfm<>Nxx_cp_diag_abst) and (Nbx_ign_cmd_eng_cfm=True)] | Vxx_ti_ad_fac_raw | CB_RIC_UEG | [(Nxx_so2up_cfm<>Nxx_so2up_ego) and (Nxx_ecu_typ_cfm=Nxx_ecm or Nxx_ecu_typ_cfm=Nxx_ptcu) and (Nbx_ign_cmd_eng_cfm=True)] | Vxx_ti_ad_fac_raw | CB_RIC_UEG | [(Nxx_so2up_cfm<>Nxx_so2up_ego) and (Nbx_ign_cmd_eng_cfm=True)] | TRUE | FALSE
Vxx_usid_cp_blk_open | CB_EVA_DGN | [(Nxx_eva_cfm=Nxx_eva_pres or Nxx_eva_cfm=Nxx_eva_abst_pres_cho) and (Nbx_ign_cmd_eng_cfm=True)] | Vxx_ti_ad_ofs | CB_RIC_CTL | [(Nxx_ecu_typ_cfm=Nxx_ecm or Nxx_ecu_typ_cfm=Nxx_ptcu) and (Nbx_ign_cmd_eng_cfm=True)] | Vxx_ti_ad_ofs | CB_RIC_CTL | [(Nbx_ign_cmd_eng_cfm=True)] | TRUE | FALSE
Vxx_usid_cyl_bal_1_h_lvl | OU_CBO_INJ | [(Nbx_ign_cmd_eng_cfm=False)] | Vxx_ti_ad_ofs_raw | CB_RIC_UEG | [(Nxx_so2up_cfm<>Nxx_so2up_ego) and (Nxx_ecu_typ_cfm=Nxx_ecm or Nxx_ecu_typ_cfm=Nxx_ptcu) and (Nbx_ign_cmd_eng_cfm=True)] | Vxx_ti_ad_ofs_raw | CB_RIC_UEG | [(Nxx_so2up_cfm<>Nxx_so2up_ego) and (Nbx_ign_cmd_eng_cfm=True)] | TRUE | FALSE
Vxx_usid_cyl_bal_1_l_lvl | OU_CBO_INJ | [(Nbx_ign_cmd_eng_cfm=False)] | Vxx_ti_alco_cor | CB_SPV_CMS | [(Nxx_lpg_cfm<>Nxx_lpg_pres) and (Nxx_alco_typ_cfm<>Nxx_alco_typ_abst) and (Nbx_ign_cmd_eng_cfm=True)] OR [(Nxx_alco_typ_cfm=Nxx_alco_typ_abst) and (Nbx_ign_cmd_eng_cfm=True)] OR [(Nxx_lpg_cfm=Nxx_lpg_pres) and (Nxx_alco_typ_cfm<>Nxx_alco_typ_abst) and (Nbx_ign_cmd_eng_cfm=True)] | Vxx_ti_alco_cor | CB_SPV_CMS | [(Nxx_lpg_cfm=Nxx_lpg_pres) and (Nxx_alco_typ_cfm<>Nxx_alco_typ_abst) and (Nbx_ign_cmd_eng_cfm=True)] OR [(Nxx_lpg_cfm<>Nxx_lpg_pres) and (Nxx_alco_typ_cfm<>Nxx_alco_typ_abst) and (Nbx_ign_cmd_eng_cfm=True)] OR [(Nxx_alco_typ_cfm=Nxx_alco_typ_abst) and (Nbx_ign_cmd_eng_cfm=True)] | TRUE | FALSE
Vxx_usid_cyl_bal_2_h_lvl | OU_CBO_INJ | [(Nbx_ign_cmd_eng_cfm=False)] | Vxx_ti_alco_cor_bfr_fill | CB_SPV_CMS | [(Nxx_lpg_cfm<>Nxx_lpg_pres) and (Nxx_alco_typ_cfm<>Nxx_alco_typ_abst) and (Nbx_ign_cmd_eng_cfm=True)] | Vxx_ti_alco_cor_bfr_fill | CB_SPV_CMS | [(Nxx_lpg_cfm<>Nxx_lpg_pres) and (Nxx_alco_typ_cfm<>Nxx_alco_typ_abst) and (Nbx_ign_cmd_eng_cfm=True)] | TRUE | TRUE
Vxx_usid_cyl_bal_2_l_lvl | OU_CBO_INJ | [(Nbx_ign_cmd_eng_cfm=False)] | Vxx_ti_fuel_typ_rat | CB_SPV_CMS | [(Nxx_alco_typ_cfm<>Nxx_alco_typ_abst) and (Nbx_ign_cmd_eng_cfm=True)] OR [(Nxx_alco_typ_cfm=Nxx_alco_typ_abst) and (Nbx_ign_cmd_eng_cfm=True)] | Vxx_ti_fuel_typ_rat | CB_SPV_CMS | [(Nxx_alco_typ_cfm=Nxx_alco_typ_abst) and (Nbx_ign_cmd_eng_cfm=True)] OR [(Nxx_alco_typ_cfm<>Nxx_alco_typ_abst) and (Nbx_ign_cmd_eng_cfm=True)] | TRUE | FALSE
Vxx_usid_cyl_bal_3_h_lvl | OU_CBO_INJ | [(Nbx_ign_cmd_eng_cfm=False)] | Vxx_ti_ofs2_cor | AT_CAT_CTL | [(Nxx_ecu_typ_cfm=Nxx_ecm or Nxx_ecu_typ_cfm=Nxx_ptcu) and (Nbx_ign_cmd_eng_cfm=True)] | Vxx_ti_ofs2_cor | AT_CAT_CTL | [(Nbx_ign_cmd_eng_cfm=True)] | TRUE | FALSE
Vxx_usid_cyl_bal_3_l_lvl | OU_CBO_INJ | [(Nbx_ign_cmd_eng_cfm=False)] | Vxx_tia | IN_ASI_IAT | [(Nbx_ign_cmd_eng_cfm=False) and (Nxx_ecu_typ_cfm=Nxx_ecm or Nxx_ecu_typ_cfm=Nxx_ptcu)] OR [(Nxx_ecu_typ_cfm=Nxx_hevc) and (Nxx_ecu_typ_cfm<>Nxx_ecm and Nxx_ecu_typ_cfm<>Nxx_ptcu) and (Nbx_ign_cmd_eng_cfm=True)] OR [(Nxx_ecu_typ_cfm=Nxx_ecm or Nxx_ecu_typ_cfm=Nxx_ptcu) and (Nbx_ign_cmd_eng_cfm=True)] | Vxx_tia | IN_ASI_IAT | [(Nbx_ign_cmd_eng_cfm=False) and (Nxx_ecu_typ_cfm=Nxx_ecm or Nxx_ecu_typ_cfm=Nxx_ptcu)] OR [(Nxx_ecu_typ_cfm=Nxx_hevc) and (Nxx_ecu_typ_cfm<>Nxx_ecm and Nxx_ecu_typ_cfm<>Nxx_ptcu) and (Nbx_ign_cmd_eng_cfm=True)] OR [(Nxx_ecu_typ_cfm=Nxx_ecm or Nxx_ecu_typ_cfm=Nxx_ptcu) and (Nbx_ign_cmd_eng_cfm=True)] | TRUE | TRUE
Vxx_usid_cyl_bal_4_h_lvl | OU_CBO_INJ | [(Nbx_ign_cmd_eng_cfm=False)] | Vxx_tk_new_fuel_fac | CB_SPV_CMS | [(Nxx_lpg_cfm<>Nxx_lpg_pres) and (Nxx_alco_typ_cfm<>Nxx_alco_typ_abst) and (Nbx_ign_cmd_eng_cfm=True)] | Vxx_tk_new_fuel_fac | CB_SPV_CMS | [(Nxx_lpg_cfm<>Nxx_lpg_pres) and (Nxx_alco_typ_cfm<>Nxx_alco_typ_abst) and (Nbx_ign_cmd_eng_cfm=True)] | TRUE | TRUE
Vxx_usid_cyl_bal_4_l_lvl | OU_CBO_INJ | [(Nbx_ign_cmd_eng_cfm=False)] | Vxx_tlz_ad_b_ok | IN_TQI_TLZ | [(Nxx_cyl_nr_cfm=Nxx_cyl_nr_4 or Nxx_cyl_nr_cfm=Nxx_cyl_nr_cho) and (Nxx_ecu_typ_cfm=Nxx_ecm or Nxx_ecu_typ_cfm=Nxx_ptcu) and (Nbx_ign_cmd_eng_cfm=True)] | Vxx_tlz_ad_b_ok | IN_TQI_TLZ | [(Nxx_cyl_nr_cfm=Nxx_cyl_nr_4 or Nxx_cyl_nr_cfm=Nxx_cyl_nr_cho) and (Nbx_ign_cmd_eng_cfm=True)] | TRUE | FALSE
Vxx_usid_egr_cool_apl_down | AS_MAF_DGN | [(Nxx_egr_byp_diag_pres_cfm=Nxx_egr_byp_diag_pres or Nxx_egr_byp_diag_pres_cfm=Nxx_egr_byp_diag_abst_pres_cho) and (Nbx_ign_cmd_eng_cfm=False)] | Vxx_tlz_ad_b1_ctr_tdc | IN_TQI_TLZ | [(Nxx_cyl_nr_cfm=Nxx_cyl_nr_4 or Nxx_cyl_nr_cfm=Nxx_cyl_nr_cho) and (Nxx_ecu_typ_cfm=Nxx_ecm or Nxx_ecu_typ_cfm=Nxx_ptcu) and (Nbx_ign_cmd_eng_cfm=True)] | Vxx_tlz_ad_b1_ctr_tdc | IN_TQI_TLZ | [(Nxx_cyl_nr_cfm=Nxx_cyl_nr_4 or Nxx_cyl_nr_cfm=Nxx_cyl_nr_cho) and (Nbx_ign_cmd_eng_cfm=True)] | TRUE | FALSE
Vxx_usid_egr_cool_apl_up | AS_MAF_DGN | [(Nxx_egr_byp_diag_pres_cfm=Nxx_egr_byp_diag_pres or Nxx_egr_byp_diag_pres_cfm=Nxx_egr_byp_diag_abst_pres_cho) and (Nbx_ign_cmd_eng_cfm=False)] | Vxx_tlz_ad_b1_fil | IN_TQI_TLZ | [(Nxx_cyl_nr_cfm=Nxx_cyl_nr_4 or Nxx_cyl_nr_cfm=Nxx_cyl_nr_cho) and (Nxx_ecu_typ_cfm=Nxx_ecm or Nxx_ecu_typ_cfm=Nxx_ptcu) and (Nbx_ign_cmd_eng_cfm=True)] | Vxx_tlz_ad_b1_fil | IN_TQI_TLZ | [(Nxx_cyl_nr_cfm=Nxx_cyl_nr_4 or Nxx_cyl_nr_cfm=Nxx_cyl_nr_cho) and (Nbx_ign_cmd_eng_cfm=True)] | TRUE | FALSE
Vxx_usid_emtv_reg_blk | AS_MAF_DGN | [(Nxx_egr_actr_dgn_cfm=Nxx_egr_actr_dgn_pres or Nxx_egr_actr_dgn_cfm=Nxx_egr_actr_dgn_abst_pres_cho) and (Nbx_ign_cmd_eng_cfm=False)] | Vxx_tlz_ad_b1_fil_1 | IN_TQI_TLZ | [(Nxx_cyl_nr_cfm=Nxx_cyl_nr_4 or Nxx_cyl_nr_cfm=Nxx_cyl_nr_cho) and (Nxx_ecu_typ_cfm=Nxx_ecm or Nxx_ecu_typ_cfm=Nxx_ptcu) and (Nbx_ign_cmd_eng_cfm=True)] | Vxx_tlz_ad_b1_fil_1 | IN_TQI_TLZ | [(Nxx_cyl_nr_cfm=Nxx_cyl_nr_4 or Nxx_cyl_nr_cfm=Nxx_cyl_nr_cho) and (Nbx_ign_cmd_eng_cfm=True)] | TRUE | FALSE
Vxx_usid_et_reg_blk | AS_MAF_DGN | [(Nxx_egr_typ_cfm<>Nxx_hp_egr) and (Nxx_egr_actr_dgn_cfm=Nxx_egr_actr_dgn_pres or Nxx_egr_actr_dgn_cfm=Nxx_egr_actr_dgn_abst_pres_cho) and (Nbx_ign_cmd_eng_cfm=False)] | Vxx_tlz_ad_b1_fil_2 | IN_TQI_TLZ | [(Nxx_cyl_nr_cfm=Nxx_cyl_nr_4 or Nxx_cyl_nr_cfm=Nxx_cyl_nr_cho) and (Nxx_ecu_typ_cfm=Nxx_ecm or Nxx_ecu_typ_cfm=Nxx_ptcu) and (Nbx_ign_cmd_eng_cfm=True)] | Vxx_tlz_ad_b1_fil_2 | IN_TQI_TLZ | [(Nxx_cyl_nr_cfm=Nxx_cyl_nr_4 or Nxx_cyl_nr_cfm=Nxx_cyl_nr_cho) and (Nbx_ign_cmd_eng_cfm=True)] | TRUE | FALSE
Vxx_usid_eva_sldv_blk_clos | CB_EVA_DGN | [(Nxx_eva_cfm=Nxx_eva_pres or Nxx_eva_cfm=Nxx_eva_abst_pres_cho) and (Nbx_ign_cmd_eng_cfm=True)] | Vxx_tlz_ad_b1_fil_3 | IN_TQI_TLZ | [(Nxx_cyl_nr_cfm=Nxx_cyl_nr_4 or Nxx_cyl_nr_cfm=Nxx_cyl_nr_cho) and (Nxx_ecu_typ_cfm=Nxx_ecm or Nxx_ecu_typ_cfm=Nxx_ptcu) and (Nbx_ign_cmd_eng_cfm=True)] | Vxx_tlz_ad_b1_fil_3 | IN_TQI_TLZ | [(Nxx_cyl_nr_cfm=Nxx_cyl_nr_4 or Nxx_cyl_nr_cfm=Nxx_cyl_nr_cho) and (Nbx_ign_cmd_eng_cfm=True)] | TRUE | FALSE
Vxx_usid_evap_lkg | CB_EVA_DGN | [(Nxx_eva_cfm=Nxx_eva_eonv_pres or Nxx_eva_cfm=Nxx_eva_eonv_abst_pres_cho) and (Nbx_ign_cmd_eng_cfm=True)] | Vxx_tlz_ad_b1_fil_4 | IN_TQI_TLZ | [(Nxx_cyl_nr_cfm=Nxx_cyl_nr_4 or Nxx_cyl_nr_cfm=Nxx_cyl_nr_cho) and (Nxx_ecu_typ_cfm=Nxx_ecm or Nxx_ecu_typ_cfm=Nxx_ptcu) and (Nbx_ign_cmd_eng_cfm=True)] | Vxx_tlz_ad_b1_fil_4 | IN_TQI_TLZ | [(Nxx_cyl_nr_cfm=Nxx_cyl_nr_4 or Nxx_cyl_nr_cfm=Nxx_cyl_nr_cho) and (Nbx_ign_cmd_eng_cfm=True)] | TRUE | FALSE
Vxx_usid_ewg_reg_blk | OU_ASO_TCO | [(Nxx_wg_cmd_cfm=Nxx_wg_cmd_pres or Nxx_wg_cmd_cfm=Nxx_wg_cmd_abst_pres_cho) and (Nxx_tcr_typ_cfm=Nxx_wg_pres or Nxx_tcr_typ_cfm=Nxx_wg_abst_pres_cho) and (Nbx_ign_cmd_eng_cfm=True)] | Vxx_tlz_ad_b1_fil_5 | IN_TQI_TLZ | [(Nxx_cyl_nr_cfm=Nxx_cyl_nr_4 or Nxx_cyl_nr_cfm=Nxx_cyl_nr_cho) and (Nxx_ecu_typ_cfm=Nxx_ecm or Nxx_ecu_typ_cfm=Nxx_ptcu) and (Nbx_ign_cmd_eng_cfm=True)] | Vxx_tlz_ad_b1_fil_5 | IN_TQI_TLZ | [(Nxx_cyl_nr_cfm=Nxx_cyl_nr_4 or Nxx_cyl_nr_cfm=Nxx_cyl_nr_cho) and (Nbx_ign_cmd_eng_cfm=True)] | TRUE | FALSE
Vxx_usid_ewg_reg_blk_clos | OU_ASO_TCO | [(Nxx_wg_cmd_cfm=Nxx_wg_cmd_pres or Nxx_wg_cmd_cfm=Nxx_wg_cmd_abst_pres_cho) and (Nxx_tcr_typ_cfm=Nxx_wg_pres or Nxx_tcr_typ_cfm=Nxx_wg_abst_pres_cho) and (Nbx_ign_cmd_eng_cfm=True)] | Vxx_tlz_ad_b1_fil_6 | IN_TQI_TLZ | [(Nxx_cyl_nr_cfm=Nxx_cyl_nr_4 or Nxx_cyl_nr_cfm=Nxx_cyl_nr_cho) and (Nxx_ecu_typ_cfm=Nxx_ecm or Nxx_ecu_typ_cfm=Nxx_ptcu) and (Nbx_ign_cmd_eng_cfm=True)] | Vxx_tlz_ad_b1_fil_6 | IN_TQI_TLZ | [(Nxx_cyl_nr_cfm=Nxx_cyl_nr_4 or Nxx_cyl_nr_cfm=Nxx_cyl_nr_cho) and (Nbx_ign_cmd_eng_cfm=True)] | TRUE | FALSE
Vxx_usid_ewg_reg_blk_open | OU_ASO_TCO | [(Nxx_wg_cmd_cfm=Nxx_wg_cmd_pres or Nxx_wg_cmd_cfm=Nxx_wg_cmd_abst_pres_cho) and (Nxx_tcr_typ_cfm=Nxx_wg_pres or Nxx_tcr_typ_cfm=Nxx_wg_abst_pres_cho) and (Nbx_ign_cmd_eng_cfm=True)] | Vxx_tlz_ad_b2_ctr_tdc | IN_TQI_TLZ | [(Nxx_cyl_nr_cfm=Nxx_cyl_nr_4 or Nxx_cyl_nr_cfm=Nxx_cyl_nr_cho) and (Nxx_ecu_typ_cfm=Nxx_ecm or Nxx_ecu_typ_cfm=Nxx_ptcu) and (Nbx_ign_cmd_eng_cfm=True)] | Vxx_tlz_ad_b2_ctr_tdc | IN_TQI_TLZ | [(Nxx_cyl_nr_cfm=Nxx_cyl_nr_4 or Nxx_cyl_nr_cfm=Nxx_cyl_nr_cho) and (Nbx_ign_cmd_eng_cfm=True)] | TRUE | FALSE
Vxx_usid_ex_vvtc_blk | OU_ASO_AEO | [(Nxx_ex_vvt_cfm<>Nxx_ex_vvt_abst) and (Nbx_ign_cmd_eng_cfm=True)] | Vxx_tlz_ad_b2_fil | IN_TQI_TLZ | [(Nxx_cyl_nr_cfm=Nxx_cyl_nr_4 or Nxx_cyl_nr_cfm=Nxx_cyl_nr_cho) and (Nxx_ecu_typ_cfm=Nxx_ecm or Nxx_ecu_typ_cfm=Nxx_ptcu) and (Nbx_ign_cmd_eng_cfm=True)] | Vxx_tlz_ad_b2_fil | IN_TQI_TLZ | [(Nxx_cyl_nr_cfm=Nxx_cyl_nr_4 or Nxx_cyl_nr_cfm=Nxx_cyl_nr_cho) and (Nbx_ign_cmd_eng_cfm=True)] | TRUE | FALSE
Vxx_usid_ex_vvtc_dirt_lkg | OU_ASO_AEO | [(Nxx_ex_vvt_cfm<>Nxx_ex_vvt_abst) and (Nbx_ign_cmd_eng_cfm=True)] | Vxx_tlz_ad_b2_fil_1 | IN_TQI_TLZ | [(Nxx_cyl_nr_cfm=Nxx_cyl_nr_4 or Nxx_cyl_nr_cfm=Nxx_cyl_nr_cho) and (Nxx_ecu_typ_cfm=Nxx_ecm or Nxx_ecu_typ_cfm=Nxx_ptcu) and (Nbx_ign_cmd_eng_cfm=True)] | Vxx_tlz_ad_b2_fil_1 | IN_TQI_TLZ | [(Nxx_cyl_nr_cfm=Nxx_cyl_nr_4 or Nxx_cyl_nr_cfm=Nxx_cyl_nr_cho) and (Nbx_ign_cmd_eng_cfm=True)] | TRUE | FALSE
Vxx_usid_ff_fct_neg_err | CB_RAP_CTL | [(Nbx_ign_cmd_eng_cfm=False)] | Vxx_tlz_ad_b2_fil_2 | IN_TQI_TLZ | [(Nxx_cyl_nr_cfm=Nxx_cyl_nr_4 or Nxx_cyl_nr_cfm=Nxx_cyl_nr_cho) and (Nxx_ecu_typ_cfm=Nxx_ecm or Nxx_ecu_typ_cfm=Nxx_ptcu) and (Nbx_ign_cmd_eng_cfm=True)] | Vxx_tlz_ad_b2_fil_2 | IN_TQI_TLZ | [(Nxx_cyl_nr_cfm=Nxx_cyl_nr_4 or Nxx_cyl_nr_cfm=Nxx_cyl_nr_cho) and (Nbx_ign_cmd_eng_cfm=True)] | TRUE | FALSE
Vxx_usid_ff_fct_pos_err | CB_RAP_CTL | [(Nbx_ign_cmd_eng_cfm=False)] | Vxx_tlz_ad_b2_fil_3 | IN_TQI_TLZ | [(Nxx_cyl_nr_cfm=Nxx_cyl_nr_4 or Nxx_cyl_nr_cfm=Nxx_cyl_nr_cho) and (Nxx_ecu_typ_cfm=Nxx_ecm or Nxx_ecu_typ_cfm=Nxx_ptcu) and (Nbx_ign_cmd_eng_cfm=True)] | Vxx_tlz_ad_b2_fil_3 | IN_TQI_TLZ | [(Nxx_cyl_nr_cfm=Nxx_cyl_nr_4 or Nxx_cyl_nr_cfm=Nxx_cyl_nr_cho) and (Nbx_ign_cmd_eng_cfm=True)] | TRUE | FALSE
Vxx_usid_in_vvtc_blk | OU_ASO_AEO | [(Nxx_in_vvt_cfm<>Nxx_in_vvt_abst) and (Nbx_ign_cmd_eng_cfm=True)] | Vxx_tlz_ad_b2_fil_4 | IN_TQI_TLZ | [(Nxx_cyl_nr_cfm=Nxx_cyl_nr_4 or Nxx_cyl_nr_cfm=Nxx_cyl_nr_cho) and (Nxx_ecu_typ_cfm=Nxx_ecm or Nxx_ecu_typ_cfm=Nxx_ptcu) and (Nbx_ign_cmd_eng_cfm=True)] | Vxx_tlz_ad_b2_fil_4 | IN_TQI_TLZ | [(Nxx_cyl_nr_cfm=Nxx_cyl_nr_4 or Nxx_cyl_nr_cfm=Nxx_cyl_nr_cho) and (Nbx_ign_cmd_eng_cfm=True)] | TRUE | FALSE
Vxx_usid_in_vvtc_dirt_lkg | OU_ASO_AEO | [(Nxx_in_vvt_cfm<>Nxx_in_vvt_abst) and (Nbx_ign_cmd_eng_cfm=True)] | Vxx_tlz_ad_b2_fil_5 | IN_TQI_TLZ | [(Nxx_cyl_nr_cfm=Nxx_cyl_nr_4 or Nxx_cyl_nr_cfm=Nxx_cyl_nr_cho) and (Nxx_ecu_typ_cfm=Nxx_ecm or Nxx_ecu_typ_cfm=Nxx_ptcu) and (Nbx_ign_cmd_eng_cfm=True)] | Vxx_tlz_ad_b2_fil_5 | IN_TQI_TLZ | [(Nxx_cyl_nr_cfm=Nxx_cyl_nr_4 or Nxx_cyl_nr_cfm=Nxx_cyl_nr_cho) and (Nbx_ign_cmd_eng_cfm=True)] | TRUE | FALSE
Vxx_usid_inj1_h_puls | OU_CBO_INJ | [(Nbx_ign_cmd_eng_cfm=False)] | Vxx_tlz_ad_b2_fil_6 | IN_TQI_TLZ | [(Nxx_cyl_nr_cfm=Nxx_cyl_nr_4 or Nxx_cyl_nr_cfm=Nxx_cyl_nr_cho) and (Nxx_ecu_typ_cfm=Nxx_ecm or Nxx_ecu_typ_cfm=Nxx_ptcu) and (Nbx_ign_cmd_eng_cfm=True)] | Vxx_tlz_ad_b2_fil_6 | IN_TQI_TLZ | [(Nxx_cyl_nr_cfm=Nxx_cyl_nr_4 or Nxx_cyl_nr_cfm=Nxx_cyl_nr_cho) and (Nbx_ign_cmd_eng_cfm=True)] | TRUE | FALSE
Vxx_usid_inj1_l_puls | OU_CBO_INJ | [(Nbx_ign_cmd_eng_cfm=False)] | Vxx_tlz_ad_bkp_last | IN_TQI_TLZ | [(Nxx_cyl_nr_cfm=Nxx_cyl_nr_4 or Nxx_cyl_nr_cfm=Nxx_cyl_nr_cho) and (Nxx_ecu_typ_cfm=Nxx_ecm or Nxx_ecu_typ_cfm=Nxx_ptcu) and (Nbx_ign_cmd_eng_cfm=True)] | Vxx_tlz_ad_bkp_last | IN_TQI_TLZ | [(Nxx_cyl_nr_cfm=Nxx_cyl_nr_4 or Nxx_cyl_nr_cfm=Nxx_cyl_nr_cho) and (Nbx_ign_cmd_eng_cfm=True)] | TRUE | FALSE
Vxx_usid_inj2_h_puls | OU_CBO_INJ | [(Nbx_ign_cmd_eng_cfm=False)] | Vxx_tlz_ad_cor_ctr_tdc | IN_TQI_TLZ | [(Nxx_cyl_nr_cfm=Nxx_cyl_nr_4 or Nxx_cyl_nr_cfm=Nxx_cyl_nr_cho) and (Nxx_ecu_typ_cfm=Nxx_ecm or Nxx_ecu_typ_cfm=Nxx_ptcu) and (Nbx_ign_cmd_eng_cfm=True)] | Vxx_tlz_ad_cor_ctr_tdc | IN_TQI_TLZ | [(Nxx_cyl_nr_cfm=Nxx_cyl_nr_4 or Nxx_cyl_nr_cfm=Nxx_cyl_nr_cho) and (Nbx_ign_cmd_eng_cfm=True)] | TRUE | FALSE
Vxx_usid_inj2_l_puls | OU_CBO_INJ | [(Nbx_ign_cmd_eng_cfm=False)] | Vxx_tlz_ad_cor_fil | IN_TQI_TLZ | [(Nxx_cyl_nr_cfm=Nxx_cyl_nr_4 or Nxx_cyl_nr_cfm=Nxx_cyl_nr_cho) and (Nxx_ecu_typ_cfm=Nxx_ecm or Nxx_ecu_typ_cfm=Nxx_ptcu) and (Nbx_ign_cmd_eng_cfm=True)] | Vxx_tlz_ad_cor_fil | IN_TQI_TLZ | [(Nxx_cyl_nr_cfm=Nxx_cyl_nr_4 or Nxx_cyl_nr_cfm=Nxx_cyl_nr_cho) and (Nbx_ign_cmd_eng_cfm=True)] | TRUE | FALSE
Vxx_usid_inj3_h_puls | OU_CBO_INJ | [(Nbx_ign_cmd_eng_cfm=False)] | Vxx_tlz_ad_cor_val | IN_TQI_TLZ | [(Nxx_cyl_nr_cfm=Nxx_cyl_nr_4 or Nxx_cyl_nr_cfm=Nxx_cyl_nr_cho) and (Nxx_ecu_typ_cfm=Nxx_ecm or Nxx_ecu_typ_cfm=Nxx_ptcu) and (Nbx_ign_cmd_eng_cfm=True)] | Vxx_tlz_ad_cor_val | IN_TQI_TLZ | [(Nxx_cyl_nr_cfm=Nxx_cyl_nr_4 or Nxx_cyl_nr_cfm=Nxx_cyl_nr_cho) and (Nbx_ign_cmd_eng_cfm=True)] | TRUE | FALSE
Vxx_usid_inj3_l_puls | OU_CBO_INJ | [(Nbx_ign_cmd_eng_cfm=False)] | Vxx_tlz_ctr_tdc_ad_b_1 | IN_TQI_TLZ | [(Nxx_sail_is_itl_cfm=Nxx_sail_is_itl_pres or Nxx_sail_is_itl_cfm=Nxx_sail_is_itl_cho) and (Nxx_cyl_nr_cfm=Nxx_cyl_nr_4 or Nxx_cyl_nr_cfm=Nxx_cyl_nr_cho) and (Nxx_ecu_typ_cfm=Nxx_ecm or Nxx_ecu_typ_cfm=Nxx_ptcu) and (Nbx_ign_cmd_eng_cfm=True)] | Vxx_tlz_ctr_tdc_ad_b_1 | IN_TQI_TLZ | [(Nxx_sail_is_itl_cfm=Nxx_sail_is_itl_pres or Nxx_sail_is_itl_cfm=Nxx_sail_is_itl_cho) and (Nxx_cyl_nr_cfm=Nxx_cyl_nr_4 or Nxx_cyl_nr_cfm=Nxx_cyl_nr_cho) and (Nbx_ign_cmd_eng_cfm=True)] | TRUE | FALSE
Vxx_usid_inj4_h_puls | OU_CBO_INJ | [(Nbx_ign_cmd_eng_cfm=False)] | Vxx_tlz_ctr_tdc_ad_b_2 | IN_TQI_TLZ | [(Nxx_sail_is_itl_cfm=Nxx_sail_is_itl_pres or Nxx_sail_is_itl_cfm=Nxx_sail_is_itl_cho) and (Nxx_cyl_nr_cfm=Nxx_cyl_nr_4 or Nxx_cyl_nr_cfm=Nxx_cyl_nr_cho) and (Nxx_ecu_typ_cfm=Nxx_ecm or Nxx_ecu_typ_cfm=Nxx_ptcu) and (Nbx_ign_cmd_eng_cfm=True)] | Vxx_tlz_ctr_tdc_ad_b_2 | IN_TQI_TLZ | [(Nxx_sail_is_itl_cfm=Nxx_sail_is_itl_pres or Nxx_sail_is_itl_cfm=Nxx_sail_is_itl_cho) and (Nxx_cyl_nr_cfm=Nxx_cyl_nr_4 or Nxx_cyl_nr_cfm=Nxx_cyl_nr_cho) and (Nbx_ign_cmd_eng_cfm=True)] | TRUE | FALSE
Vxx_usid_inj4_l_puls | OU_CBO_INJ | [(Nbx_ign_cmd_eng_cfm=False)] | Vxx_tlz_ctr_tdc_ad_b_3 | IN_TQI_TLZ | [(Nxx_sail_is_itl_cfm=Nxx_sail_is_itl_pres or Nxx_sail_is_itl_cfm=Nxx_sail_is_itl_cho) and (Nxx_cyl_nr_cfm=Nxx_cyl_nr_4 or Nxx_cyl_nr_cfm=Nxx_cyl_nr_cho) and (Nxx_ecu_typ_cfm=Nxx_ecm or Nxx_ecu_typ_cfm=Nxx_ptcu) and (Nbx_ign_cmd_eng_cfm=True)] | Vxx_tlz_ctr_tdc_ad_b_3 | IN_TQI_TLZ | [(Nxx_sail_is_itl_cfm=Nxx_sail_is_itl_pres or Nxx_sail_is_itl_cfm=Nxx_sail_is_itl_cho) and (Nxx_cyl_nr_cfm=Nxx_cyl_nr_4 or Nxx_cyl_nr_cfm=Nxx_cyl_nr_cho) and (Nbx_ign_cmd_eng_cfm=True)] | TRUE | FALSE
Vxx_usid_isr_h_lvl | SM_ISR_DGN | [(Nxx_is_loop_diag_cfm=Nxx_is_loop_diag_pres or Nxx_is_loop_diag_cfm=Nxx_is_loop_diag_abst_pres_cho) and (Nbx_ign_cmd_eng_cfm=True) and (Nxx_ecu_typ_cfm=Nxx_ecm or Nxx_ecu_typ_cfm=Nxx_ptcu) and (Nxx_ecu_typ_cfm<>Nxx_atcu)] | Vxx_tlz_ctr_tdc_ad_b_4 | IN_TQI_TLZ | [(Nxx_sail_is_itl_cfm=Nxx_sail_is_itl_pres or Nxx_sail_is_itl_cfm=Nxx_sail_is_itl_cho) and (Nxx_cyl_nr_cfm=Nxx_cyl_nr_4 or Nxx_cyl_nr_cfm=Nxx_cyl_nr_cho) and (Nxx_ecu_typ_cfm=Nxx_ecm or Nxx_ecu_typ_cfm=Nxx_ptcu) and (Nbx_ign_cmd_eng_cfm=True)] | Vxx_tlz_ctr_tdc_ad_b_4 | IN_TQI_TLZ | [(Nxx_sail_is_itl_cfm=Nxx_sail_is_itl_pres or Nxx_sail_is_itl_cfm=Nxx_sail_is_itl_cho) and (Nxx_cyl_nr_cfm=Nxx_cyl_nr_4 or Nxx_cyl_nr_cfm=Nxx_cyl_nr_cho) and (Nbx_ign_cmd_eng_cfm=True)] | TRUE | FALSE
Vxx_usid_isr_l_lvl | SM_ISR_DGN | [(Nxx_is_loop_diag_cfm=Nxx_is_loop_diag_pres or Nxx_is_loop_diag_cfm=Nxx_is_loop_diag_abst_pres_cho) and (Nbx_ign_cmd_eng_cfm=True) and (Nxx_ecu_typ_cfm=Nxx_ecm or Nxx_ecu_typ_cfm=Nxx_ptcu) and (Nxx_ecu_typ_cfm<>Nxx_atcu)] | Vxx_tlz_ctr_tdc_ad_b_5 | IN_TQI_TLZ | [(Nxx_sail_is_itl_cfm=Nxx_sail_is_itl_pres or Nxx_sail_is_itl_cfm=Nxx_sail_is_itl_cho) and (Nxx_cyl_nr_cfm=Nxx_cyl_nr_4 or Nxx_cyl_nr_cfm=Nxx_cyl_nr_cho) and (Nxx_ecu_typ_cfm=Nxx_ecm or Nxx_ecu_typ_cfm=Nxx_ptcu) and (Nbx_ign_cmd_eng_cfm=True)] | Vxx_tlz_ctr_tdc_ad_b_5 | IN_TQI_TLZ | [(Nxx_sail_is_itl_cfm=Nxx_sail_is_itl_pres or Nxx_sail_is_itl_cfm=Nxx_sail_is_itl_cho) and (Nxx_cyl_nr_cfm=Nxx_cyl_nr_4 or Nxx_cyl_nr_cfm=Nxx_cyl_nr_cho) and (Nbx_ign_cmd_eng_cfm=True)] | TRUE | FALSE
Vxx_usid_isr_wup_h_lvl | SM_ISR_DGN | [(Nxx_is_loop_diag_cfm=Nxx_is_loop_diag_pres or Nxx_is_loop_diag_cfm=Nxx_is_loop_diag_abst_pres_cho) and (Nbx_ign_cmd_eng_cfm=True) and (Nxx_ecu_typ_cfm=Nxx_ecm or Nxx_ecu_typ_cfm=Nxx_ptcu) and (Nxx_ecu_typ_cfm<>Nxx_atcu)] | Vxx_tlz_ctr_tdc_ad_b_6 | IN_TQI_TLZ | [(Nxx_sail_is_itl_cfm=Nxx_sail_is_itl_pres or Nxx_sail_is_itl_cfm=Nxx_sail_is_itl_cho) and (Nxx_cyl_nr_cfm=Nxx_cyl_nr_4 or Nxx_cyl_nr_cfm=Nxx_cyl_nr_cho) and (Nxx_ecu_typ_cfm=Nxx_ecm or Nxx_ecu_typ_cfm=Nxx_ptcu) and (Nbx_ign_cmd_eng_cfm=True)] | Vxx_tlz_ctr_tdc_ad_b_6 | IN_TQI_TLZ | [(Nxx_sail_is_itl_cfm=Nxx_sail_is_itl_pres or Nxx_sail_is_itl_cfm=Nxx_sail_is_itl_cho) and (Nxx_cyl_nr_cfm=Nxx_cyl_nr_4 or Nxx_cyl_nr_cfm=Nxx_cyl_nr_cho) and (Nbx_ign_cmd_eng_cfm=True)] | TRUE | FALSE
Vxx_usid_isr_wup_l_lvl | SM_ISR_DGN | [(Nxx_is_loop_diag_cfm=Nxx_is_loop_diag_pres or Nxx_is_loop_diag_cfm=Nxx_is_loop_diag_abst_pres_cho) and (Nbx_ign_cmd_eng_cfm=True) and (Nxx_ecu_typ_cfm=Nxx_ecm or Nxx_ecu_typ_cfm=Nxx_ptcu) and (Nxx_ecu_typ_cfm<>Nxx_atcu)] | Vxx_tlz_ctr_tdc_ad_cor | IN_TQI_TLZ | [(Nxx_sail_is_itl_cfm=Nxx_sail_is_itl_pres or Nxx_sail_is_itl_cfm=Nxx_sail_is_itl_cho) and (Nxx_cyl_nr_cfm=Nxx_cyl_nr_4 or Nxx_cyl_nr_cfm=Nxx_cyl_nr_cho) and (Nxx_ecu_typ_cfm=Nxx_ecm or Nxx_ecu_typ_cfm=Nxx_ptcu) and (Nbx_ign_cmd_eng_cfm=True)] | Vxx_tlz_ctr_tdc_ad_cor | IN_TQI_TLZ | [(Nxx_sail_is_itl_cfm=Nxx_sail_is_itl_pres or Nxx_sail_is_itl_cfm=Nxx_sail_is_itl_cho) and (Nxx_cyl_nr_cfm=Nxx_cyl_nr_4 or Nxx_cyl_nr_cfm=Nxx_cyl_nr_cho) and (Nbx_ign_cmd_eng_cfm=True)] | TRUE | FALSE
Vxx_usid_it_reg_blk | AS_MAF_DGN | [(Nxx_egr_actr_dgn_cfm=Nxx_egr_actr_dgn_pres or Nxx_egr_actr_dgn_cfm=Nxx_egr_actr_dgn_abst_pres_cho) and (Nbx_ign_cmd_eng_cfm=False)] | Vxx_tlz_dist_bfr_ad_b_1 | IN_TQI_TLZ | [(Nxx_sail_is_itl_cfm=Nxx_sail_is_itl_pres or Nxx_sail_is_itl_cfm=Nxx_sail_is_itl_cho) and (Nxx_cyl_nr_cfm=Nxx_cyl_nr_4 or Nxx_cyl_nr_cfm=Nxx_cyl_nr_cho) and (Nxx_ecu_typ_cfm=Nxx_ecm or Nxx_ecu_typ_cfm=Nxx_ptcu) and (Nbx_ign_cmd_eng_cfm=True)] | Vxx_tlz_dist_bfr_ad_b_1 | IN_TQI_TLZ | [(Nxx_sail_is_itl_cfm=Nxx_sail_is_itl_pres or Nxx_sail_is_itl_cfm=Nxx_sail_is_itl_cho) and (Nxx_cyl_nr_cfm=Nxx_cyl_nr_4 or Nxx_cyl_nr_cfm=Nxx_cyl_nr_cho) and (Nbx_ign_cmd_eng_cfm=True)] | TRUE | FALSE
Vxx_usid_lbdw_act_nok | AT_DLB_DGN | [(Nxx_lbdw_time_diag_cfm<>Nxx_lbdw_time_diag_abst) and (Nbx_ign_cmd_eng_cfm=True and Nbx_lbdw_pres_cfm=True)] | Vxx_tlz_dist_bfr_ad_b_2 | IN_TQI_TLZ | [(Nxx_sail_is_itl_cfm=Nxx_sail_is_itl_pres or Nxx_sail_is_itl_cfm=Nxx_sail_is_itl_cho) and (Nxx_cyl_nr_cfm=Nxx_cyl_nr_4 or Nxx_cyl_nr_cfm=Nxx_cyl_nr_cho) and (Nxx_ecu_typ_cfm=Nxx_ecm or Nxx_ecu_typ_cfm=Nxx_ptcu) and (Nbx_ign_cmd_eng_cfm=True)] | Vxx_tlz_dist_bfr_ad_b_2 | IN_TQI_TLZ | [(Nxx_sail_is_itl_cfm=Nxx_sail_is_itl_pres or Nxx_sail_is_itl_cfm=Nxx_sail_is_itl_cho) and (Nxx_cyl_nr_cfm=Nxx_cyl_nr_4 or Nxx_cyl_nr_cfm=Nxx_cyl_nr_cho) and (Nbx_ign_cmd_eng_cfm=True)] | TRUE | FALSE
Vxx_usid_lbdw_ans_slow_trs | AT_DLB_DGN | [(Nxx_lbdw_time_diag_cfm<>Nxx_lbdw_time_diag_abst) and (Nbx_ign_cmd_eng_cfm=True and Nbx_lbdw_pres_cfm=True)] | Vxx_tlz_dist_bfr_ad_b_3 | IN_TQI_TLZ | [(Nxx_sail_is_itl_cfm=Nxx_sail_is_itl_pres or Nxx_sail_is_itl_cfm=Nxx_sail_is_itl_cho) and (Nxx_cyl_nr_cfm=Nxx_cyl_nr_4 or Nxx_cyl_nr_cfm=Nxx_cyl_nr_cho) and (Nxx_ecu_typ_cfm=Nxx_ecm or Nxx_ecu_typ_cfm=Nxx_ptcu) and (Nbx_ign_cmd_eng_cfm=True)] | Vxx_tlz_dist_bfr_ad_b_3 | IN_TQI_TLZ | [(Nxx_sail_is_itl_cfm=Nxx_sail_is_itl_pres or Nxx_sail_is_itl_cfm=Nxx_sail_is_itl_cho) and (Nxx_cyl_nr_cfm=Nxx_cyl_nr_4 or Nxx_cyl_nr_cfm=Nxx_cyl_nr_cho) and (Nbx_ign_cmd_eng_cfm=True)] | TRUE | FALSE
Vxx_usid_lbdw_ans_tout | AT_DLB_DGN | [(Nxx_lbdw_time_diag_cfm<>Nxx_lbdw_time_diag_abst) and (Nbx_ign_cmd_eng_cfm=True and Nbx_lbdw_pres_cfm=True)] | Vxx_tlz_dist_bfr_ad_b_4 | IN_TQI_TLZ | [(Nxx_sail_is_itl_cfm=Nxx_sail_is_itl_pres or Nxx_sail_is_itl_cfm=Nxx_sail_is_itl_cho) and (Nxx_cyl_nr_cfm=Nxx_cyl_nr_4 or Nxx_cyl_nr_cfm=Nxx_cyl_nr_cho) and (Nxx_ecu_typ_cfm=Nxx_ecm or Nxx_ecu_typ_cfm=Nxx_ptcu) and (Nbx_ign_cmd_eng_cfm=True)] | Vxx_tlz_dist_bfr_ad_b_4 | IN_TQI_TLZ | [(Nxx_sail_is_itl_cfm=Nxx_sail_is_itl_pres or Nxx_sail_is_itl_cfm=Nxx_sail_is_itl_cho) and (Nxx_cyl_nr_cfm=Nxx_cyl_nr_4 or Nxx_cyl_nr_cfm=Nxx_cyl_nr_cho) and (Nbx_ign_cmd_eng_cfm=True)] | TRUE | FALSE
Vxx_usid_lbdw_h_lvl | AT_DLB_DGN | [(Nxx_lbdw_time_diag_cfm<>Nxx_lbdw_time_diag_abst) and (Nbx_ign_cmd_eng_cfm=True and Nbx_lbdw_pres_cfm=True)] | Vxx_tlz_dist_bfr_ad_b_5 | IN_TQI_TLZ | [(Nxx_sail_is_itl_cfm=Nxx_sail_is_itl_pres or Nxx_sail_is_itl_cfm=Nxx_sail_is_itl_cho) and (Nxx_cyl_nr_cfm=Nxx_cyl_nr_4 or Nxx_cyl_nr_cfm=Nxx_cyl_nr_cho) and (Nxx_ecu_typ_cfm=Nxx_ecm or Nxx_ecu_typ_cfm=Nxx_ptcu) and (Nbx_ign_cmd_eng_cfm=True)] | Vxx_tlz_dist_bfr_ad_b_5 | IN_TQI_TLZ | [(Nxx_sail_is_itl_cfm=Nxx_sail_is_itl_pres or Nxx_sail_is_itl_cfm=Nxx_sail_is_itl_cho) and (Nxx_cyl_nr_cfm=Nxx_cyl_nr_4 or Nxx_cyl_nr_cfm=Nxx_cyl_nr_cho) and (Nbx_ign_cmd_eng_cfm=True)] | TRUE | FALSE
Vxx_usid_lbdw_hot_dirt_lkg | AT_DLB_DGN | [(Nbx_ign_cmd_eng_cfm=True and Nbx_lbdw_pres_cfm=True)] | Vxx_tlz_dist_bfr_ad_b_6 | IN_TQI_TLZ | [(Nxx_sail_is_itl_cfm=Nxx_sail_is_itl_pres or Nxx_sail_is_itl_cfm=Nxx_sail_is_itl_cho) and (Nxx_cyl_nr_cfm=Nxx_cyl_nr_4 or Nxx_cyl_nr_cfm=Nxx_cyl_nr_cho) and (Nxx_ecu_typ_cfm=Nxx_ecm or Nxx_ecu_typ_cfm=Nxx_ptcu) and (Nbx_ign_cmd_eng_cfm=True)] | Vxx_tlz_dist_bfr_ad_b_6 | IN_TQI_TLZ | [(Nxx_sail_is_itl_cfm=Nxx_sail_is_itl_pres or Nxx_sail_is_itl_cfm=Nxx_sail_is_itl_cho) and (Nxx_cyl_nr_cfm=Nxx_cyl_nr_4 or Nxx_cyl_nr_cfm=Nxx_cyl_nr_cho) and (Nbx_ign_cmd_eng_cfm=True)] | TRUE | FALSE
Vxx_usid_lbdw_l_lvl | AT_DLB_DGN | [(Nxx_lbdw_time_diag_cfm<>Nxx_lbdw_time_diag_abst) and (Nbx_ign_cmd_eng_cfm=True and Nbx_lbdw_pres_cfm=True)] | Vxx_tlz_dist_bfr_ad_cor | IN_TQI_TLZ | [(Nxx_sail_is_itl_cfm=Nxx_sail_is_itl_pres or Nxx_sail_is_itl_cfm=Nxx_sail_is_itl_cho) and (Nxx_cyl_nr_cfm=Nxx_cyl_nr_4 or Nxx_cyl_nr_cfm=Nxx_cyl_nr_cho) and (Nxx_ecu_typ_cfm=Nxx_ecm or Nxx_ecu_typ_cfm=Nxx_ptcu) and (Nbx_ign_cmd_eng_cfm=True)] | Vxx_tlz_dist_bfr_ad_cor | IN_TQI_TLZ | [(Nxx_sail_is_itl_cfm=Nxx_sail_is_itl_pres or Nxx_sail_is_itl_cfm=Nxx_sail_is_itl_cho) and (Nxx_cyl_nr_cfm=Nxx_cyl_nr_4 or Nxx_cyl_nr_cfm=Nxx_cyl_nr_cho) and (Nbx_ign_cmd_eng_cfm=True)] | TRUE | FALSE
Vxx_usid_lbup_ans_h | CB_ULB_DGN | [(Nxx_so2up_cfm<>Nxx_so2up_ego) and (Nbx_ign_cmd_eng_cfm=True)] | Vxx_tlz_km_dly | IN_TQI_TLZ | [(Nxx_cyl_nr_cfm=Nxx_cyl_nr_4 or Nxx_cyl_nr_cfm=Nxx_cyl_nr_cho) and (Nxx_ecu_typ_cfm=Nxx_ecm or Nxx_ecu_typ_cfm=Nxx_ptcu) and (Nbx_ign_cmd_eng_cfm=True)] | Vxx_tlz_km_dly | IN_TQI_TLZ | [(Nxx_cyl_nr_cfm=Nxx_cyl_nr_4 or Nxx_cyl_nr_cfm=Nxx_cyl_nr_cho) and (Nbx_ign_cmd_eng_cfm=True)] | TRUE | FALSE
Vxx_usid_lbup_ans_l | CB_ULB_DGN | [(Nxx_so2up_cfm<>Nxx_so2up_ego) and (Nbx_ign_cmd_eng_cfm=True)] | Vxx_toil | IN_CLI_LUI | [()] | Vxx_toil | IN_CLI_LUI | [()] | TRUE | TRUE
Vxx_usid_lbup_cpt | CB_ULB_DGN | [(Nxx_so2up_cfm<>Nxx_so2up_ups) and (Nbx_ign_cmd_eng_cfm=True)] | Vxx_tp_nox_km_dm | AT_SCR_MNG | [(Nxx_scr_mng_typ_cfm=Nxx_scr_mng_int_ecm) and (Nxx_nox_egt_cfm=Nxx_nox_egt_scr or Nxx_nox_egt_cfm=Nxx_nox_egt_scr_abst_cho or Nxx_nox_egt_cfm=Nxx_nox_egt_nt_scr or Nxx_nox_egt_cfm=Nxx_nox_egt_nt_scr_abst_cho) and (Nbx_ign_cmd_eng_cfm=False)] | #N/A | #N/A | #N/A | #N/A | #N/A
Vxx_usid_lbup_hot_dirt_lkg | CB_ULB_DGN | [(Nbx_ign_cmd_eng_cfm=True)] | Vxx_tqi_fim_tot | TQ_MDL_FSP | [(Nbx_ign_cmd_eng_cfm=False) and (Nxx_ecu_typ_cfm=Nxx_ecm or Nxx_ecu_typ_cfm=Nxx_ptcu)] | Vxx_tqi_fim_tot | TQ_MDL_FSP | [(Nbx_ign_cmd_eng_cfm=False) and (Nxx_ecu_typ_cfm=Nxx_ecm or Nxx_ecu_typ_cfm=Nxx_ptcu)] | TRUE | TRUE
Vxx_usid_lbup_pas | CB_ULB_DGN | [(Nxx_so2up_cfm<>Nxx_so2up_ego) and (Nbx_ign_cmd_eng_cfm=True)] | Vxx_tqi_raw | TQ_SET_FTR | [(Nxx_ecu_typ_cfm=Nxx_ecm or Nxx_ecu_typ_cfm=Nxx_ptcu) and (Nxx_ecu_typ_cfm<>Nxx_atcu)] | Vxx_tqi_raw | TQ_SET_FTR | [(Nxx_ecu_typ_cfm=Nxx_ecm or Nxx_ecu_typ_cfm=Nxx_ptcu) and (Nxx_ecu_typ_cfm<>Nxx_atcu)] | TRUE | TRUE
Vxx_usid_lbup_shf_h | CB_ULB_DGN | [(Nxx_obd_lvl_cfm=Nxx_kor_obd) and (Nxx_so2up_cfm<>Nxx_so2up_ups) and (Nbx_ign_cmd_eng_cfm=True)] | Vxx_tqi_sp | TQ_SET_FTR | [(Nxx_ecu_typ_cfm=Nxx_ecm or Nxx_ecu_typ_cfm=Nxx_ptcu) and (Nxx_ecu_typ_cfm<>Nxx_atcu)] | Vxx_tqi_sp | TQ_SET_FTR | [(Nxx_ecu_typ_cfm=Nxx_ecm or Nxx_ecu_typ_cfm=Nxx_ptcu) and (Nxx_ecu_typ_cfm<>Nxx_atcu)] | TRUE | TRUE
Vxx_usid_lbup_shf_l | CB_ULB_DGN | [(Nxx_obd_lvl_cfm=Nxx_kor_obd) and (Nxx_so2up_cfm<>Nxx_so2up_ups) and (Nbx_ign_cmd_eng_cfm=True)] | Vxx_tqi_tgt | TQ_SET_FTR | [(Nxx_ecu_typ_cfm=Nxx_ecm or Nxx_ecu_typ_cfm=Nxx_ptcu) and (Nxx_ecu_typ_cfm<>Nxx_atcu)] | Vxx_tqi_tgt | TQ_SET_FTR | [(Nxx_ecu_typ_cfm=Nxx_ecm or Nxx_ecu_typ_cfm=Nxx_ptcu) and (Nxx_ecu_typ_cfm<>Nxx_atcu)] | TRUE | TRUE
Vxx_usid_lp_egr_cool_fail | AS_MAF_DGN | [(Nxx_egr_typ_cfm=Nxx_hp_lp_egr or Nxx_egr_typ_cfm=Nxx_egr_cho) and (Nbx_ign_cmd_eng_cfm=False)] | Vxx_trz_ad_b_ctr_tdc | IN_TQI_TRZ | [(Nxx_cyl_nr_cfm=Nxx_cyl_nr_4 or Nxx_cyl_nr_cfm=Nxx_cyl_nr_cho) and (Nxx_ecu_typ_cfm=Nxx_ecm or Nxx_ecu_typ_cfm=Nxx_ptcu) and (Nbx_ign_cmd_eng_cfm=True)] | Vxx_trz_ad_b_ctr_tdc | IN_TQI_TRZ | [(Nxx_cyl_nr_cfm=Nxx_cyl_nr_4 or Nxx_cyl_nr_cfm=Nxx_cyl_nr_cho) and (Nbx_ign_cmd_eng_cfm=True)] | TRUE | FALSE
Vxx_usid_lpev_reg_blk | AS_MAF_DGN | [(Nxx_egr_typ_cfm<>Nxx_hp_egr) and (Nxx_egr_actr_dgn_cfm=Nxx_egr_actr_dgn_pres or Nxx_egr_actr_dgn_cfm=Nxx_egr_actr_dgn_abst_pres_cho) and (Nbx_ign_cmd_eng_cfm=False)] | Vxx_trz_ad_b1_fil | IN_TQI_TRZ | [(Nxx_cyl_nr_cfm=Nxx_cyl_nr_4 or Nxx_cyl_nr_cfm=Nxx_cyl_nr_cho) and (Nxx_ecu_typ_cfm=Nxx_ecm or Nxx_ecu_typ_cfm=Nxx_ptcu) and (Nbx_ign_cmd_eng_cfm=True)] | Vxx_trz_ad_b1_fil | IN_TQI_TRZ | [(Nxx_cyl_nr_cfm=Nxx_cyl_nr_4 or Nxx_cyl_nr_cfm=Nxx_cyl_nr_cho) and (Nbx_ign_cmd_eng_cfm=True)] | TRUE | FALSE
Vxx_usid_mef_hp_neg_err | AS_MAF_DGN | [(Nbx_ign_cmd_eng_cfm=False)] | Vxx_trz_ad_b1_val | IN_TQI_TRZ | [(Nxx_cyl_nr_cfm=Nxx_cyl_nr_4 or Nxx_cyl_nr_cfm=Nxx_cyl_nr_cho) and (Nxx_ecu_typ_cfm=Nxx_ecm or Nxx_ecu_typ_cfm=Nxx_ptcu) and (Nbx_ign_cmd_eng_cfm=True)] | Vxx_trz_ad_b1_val | IN_TQI_TRZ | [(Nxx_cyl_nr_cfm=Nxx_cyl_nr_4 or Nxx_cyl_nr_cfm=Nxx_cyl_nr_cho) and (Nbx_ign_cmd_eng_cfm=True)] | TRUE | FALSE
Vxx_usid_mef_hp_pos_err | AS_MAF_DGN | [(Nbx_ign_cmd_eng_cfm=False)] | Vxx_trz_ad_b2_fil | IN_TQI_TRZ | [(Nxx_cyl_nr_cfm=Nxx_cyl_nr_4 or Nxx_cyl_nr_cfm=Nxx_cyl_nr_cho) and (Nxx_ecu_typ_cfm=Nxx_ecm or Nxx_ecu_typ_cfm=Nxx_ptcu) and (Nbx_ign_cmd_eng_cfm=True)] | Vxx_trz_ad_b2_fil | IN_TQI_TRZ | [(Nxx_cyl_nr_cfm=Nxx_cyl_nr_4 or Nxx_cyl_nr_cfm=Nxx_cyl_nr_cho) and (Nbx_ign_cmd_eng_cfm=True)] | TRUE | FALSE
Vxx_usid_mef_lp_neg_err | AS_MAF_DGN | [(Nbx_ign_cmd_eng_cfm=False)] | Vxx_trz_ad_b2_val | IN_TQI_TRZ | [(Nxx_cyl_nr_cfm=Nxx_cyl_nr_4 or Nxx_cyl_nr_cfm=Nxx_cyl_nr_cho) and (Nxx_ecu_typ_cfm=Nxx_ecm or Nxx_ecu_typ_cfm=Nxx_ptcu) and (Nbx_ign_cmd_eng_cfm=True)] | Vxx_trz_ad_b2_val | IN_TQI_TRZ | [(Nxx_cyl_nr_cfm=Nxx_cyl_nr_4 or Nxx_cyl_nr_cfm=Nxx_cyl_nr_cho) and (Nbx_ign_cmd_eng_cfm=True)] | TRUE | FALSE
Vxx_usid_mef_lp_pos_err | AS_MAF_DGN | [(Nbx_ign_cmd_eng_cfm=False)] | Vxx_tsta_low_temp_pwm_cmd | OU_CLO_LOT | [(Nxx_lt_cool_loop_cfm<>Nxx_lt_cool_loop_abst)] | Vxx_tsta_low_temp_pwm_cmd | OU_CLO_LOT | [(Nxx_lt_cool_loop_cfm<>Nxx_lt_cool_loop_abst)] | TRUE | TRUE
Vxx_usid_nt_nok_cge | AT_NXT_DGN | [(Nxx_egt_dgn_obd_typ_cfm=Nxx_egt_dgn_obd_uo2 or Nxx_egt_dgn_obd_typ_cfm=Nxx_egt_dgn_obd_exo_uo2 or Nxx_egt_dgn_obd_typ_cfm=Nxx_egt_dgn_obd_cho) and (Nxx_nox_egt_cfm=Nxx_nox_egt_nt or Nxx_nox_egt_cfm=Nxx_nox_egt_nt_abst_cho or Nxx_nox_egt_cfm=Nxx_nox_egt_nt_scr or Nxx_nox_egt_cfm=Nxx_nox_egt_nt_scr_abst_cho) and (Nbx_ign_cmd_eng_cfm=False)] | Vxx_tsta_pwm_appl | OU_CLO_COO | [(Nxx_tsta_cfm<>Nxx_tsta_abst)] | Vxx_tsta_pwm_appl | OU_CLO_COO | [(Nxx_tsta_cfm<>Nxx_tsta_abst)] | TRUE | TRUE
Vxx_usid_ofs2_rich_nok | CB_RIC_DGN | [(Nxx_dbl_loop_ofs_ctl_diag_cfm<>Nxx_dbl_loop_ofs_ctl_diag_abst) and (Nbx_ign_cmd_eng_cfm=True)] | Vxx_ueg_offs | IN_CBI_ULI | [(Nxx_so2up_cfm<>Nxx_so2up_ego) and (Nxx_ecu_typ_cfm=Nxx_ecm or Nxx_ecu_typ_cfm=Nxx_ptcu) and (Nbx_ign_cmd_eng_cfm=True)] | Vxx_ueg_offs | IN_CBI_ULI | [(Nxx_so2up_cfm<>Nxx_so2up_ego) and (Nbx_ign_cmd_eng_cfm=True)] | TRUE | FALSE
Vxx_usid_pft_fail | AT_PFT_DGN | [(Nxx_pft_dgn_obd_typ_cfm<>Nxx_pft_dgn_obd_pdif) and (Nxx_pft_dgn_obd_cfm<>Nxx_pft_dgn_obd_abst) and (Nbx_pft_pres_cfm=True) and (Nbx_ign_cmd_eng_cfm=False)] | Vxx_up_it_temp | IN_ASI_IAT | [(Nbx_ign_cmd_eng_cfm=False) and (Nxx_ecu_typ_cfm=Nxx_ecm or Nxx_ecu_typ_cfm=Nxx_ptcu)] OR [(Nxx_ecu_typ_cfm=Nxx_ecm or Nxx_ecu_typ_cfm=Nxx_ptcu) and (Nbx_ign_cmd_eng_cfm=True)] | Vxx_up_it_temp | IN_ASI_IAT | [(Nbx_ign_cmd_eng_cfm=False) and (Nxx_ecu_typ_cfm=Nxx_ecm or Nxx_ecu_typ_cfm=Nxx_ptcu)] OR [(Nxx_ecu_typ_cfm=Nxx_ecm or Nxx_ecu_typ_cfm=Nxx_ptcu) and (Nbx_ign_cmd_eng_cfm=True)] | TRUE | TRUE
Vxx_usid_pft_nok_cge | AT_PFT_DGN | [(Nxx_pft_dgn_obd_typ_cfm<>Nxx_pft_dgn_obd_obs) and (Nxx_pft_dgn_obd_cfm<>Nxx_pft_dgn_obd_abst) and (Nbx_pft_pres_cfm=True) and (Nbx_ign_cmd_eng_cfm=False)] | Vxx_up_nox_dm | IN_ATI_NOX | [(Nbx_ign_cmd_eng_cfm=False)] | Vxx_up_nox_dm | IN_ATI_NOX | [(Nbx_ign_cmd_eng_cfm=False)] | TRUE | TRUE
Vxx_usid_pm_scu_cpt | AT_PFT_DGN | [(Nxx_soot_sens_cfm<>Nxx_soot_sens_abst) and (Nbx_ign_cmd_eng_cfm=False)] | Vxx_up_nox_volc | IN_ATI_NOX | [(Nbx_ign_cmd_eng_cfm=False)] | Vxx_up_nox_volc | IN_ATI_NOX | [(Nbx_ign_cmd_eng_cfm=False)] | TRUE | TRUE
Vxx_usid_pm_sens_c_l | AT_PFT_DGN | [(Nxx_soot_sens_cfm<>Nxx_soot_sens_abst) and (Nbx_ign_cmd_eng_cfm=False)] | Vxx_ups_fac | IN_CBI_ULI | [(Nxx_so2up_cfm<>Nxx_so2up_ego) and (Nxx_ecu_typ_cfm=Nxx_ecm or Nxx_ecu_typ_cfm=Nxx_ptcu) and (Nbx_ign_cmd_eng_cfm=True)] | Vxx_ups_fac | IN_CBI_ULI | [(Nxx_so2up_cfm<>Nxx_so2up_ego) and (Nbx_ign_cmd_eng_cfm=True)] | TRUE | FALSE
Vxx_usid_pm_sens_efy_nok | AT_PFT_DGN | [(Nxx_soot_sens_cfm<>Nxx_soot_sens_abst) and (Nbx_ign_cmd_eng_cfm=False)] | Vxx_ups_heat_obd_tip_mv | CB_ULB_DGN | [(Nxx_ups_tmp_heat_diag_cfm=Nxx_ups_tmp_heat_diag_abst) and (Nxx_so2up_cfm<>Nxx_so2up_ego) and (Nxx_ecu_typ_cfm=Nxx_ecm or Nxx_ecu_typ_cfm=Nxx_ptcu) and (Nbx_ign_cmd_eng_cfm=True)] OR [(Nxx_so2up_cfm=Nxx_so2up_ego) and (Nxx_ecu_typ_cfm=Nxx_ecm or Nxx_ecu_typ_cfm=Nxx_ptcu) and (Nbx_ign_cmd_eng_cfm=True)] OR [(Nxx_ups_tmp_heat_diag_cfm<>Nxx_ups_tmp_heat_diag_abst) and (Nxx_so2up_cfm<>Nxx_so2up_ego) and (Nxx_ecu_typ_cfm=Nxx_ecm or Nxx_ecu_typ_cfm=Nxx_ptcu) and (Nbx_ign_cmd_eng_cfm=True)] | Vxx_ups_heat_obd_tip_mv | CB_ULB_DGN | [(Nxx_ups_tmp_heat_diag_cfm<>Nxx_ups_tmp_heat_diag_abst) and (Nxx_so2up_cfm<>Nxx_so2up_ego) and (Nbx_ign_cmd_eng_cfm=True)] OR [(Nxx_so2up_cfm=Nxx_so2up_ego) and (Nbx_ign_cmd_eng_cfm=True)] OR [(Nxx_ups_tmp_heat_diag_cfm=Nxx_ups_tmp_heat_diag_abst) and (Nxx_so2up_cfm<>Nxx_so2up_ego) and (Nbx_ign_cmd_eng_cfm=True)] | TRUE | FALSE
Vxx_usid_pm_sens_el | AT_PFT_DGN | [(Nxx_soot_sens_cfm<>Nxx_soot_sens_abst) and (Nbx_ign_cmd_eng_cfm=False)] | Vxx_ups_prct_o2 | BI_CBI_UEG | [(Nbx_ign_cmd_eng_cfm=False and Nxx_dtb_ueg_sens_cfm<>Nxx_dtb_ueg_sens_abst)] | Vxx_ups_prct_o2 | BI_CBI_UEG | [(Nbx_ign_cmd_eng_cfm=False and Nxx_dtb_ueg_sens_cfm<>Nxx_dtb_ueg_sens_abst)] | TRUE | TRUE
Vxx_usid_pm_sens_heat_fail | AT_PFT_DGN | [(Nxx_soot_sens_cfm<>Nxx_soot_sens_abst) and (Nbx_ign_cmd_eng_cfm=False)] | Vxx_ups_raw_sens_crt | BI_CBI_ULI | [(Nxx_so2up_cfm<>Nxx_so2up_ego) and (Nxx_ecu_typ_cfm=Nxx_ecm or Nxx_ecu_typ_cfm=Nxx_ptcu) and (Nbx_ign_cmd_eng_cfm=True)] | Vxx_ups_raw_sens_crt | BI_CBI_ULI | [(Nxx_so2up_cfm<>Nxx_so2up_ego) and (Nbx_ign_cmd_eng_cfm=True)] | TRUE | FALSE | #REF!
Vxx_usid_pm_sens_rgn_fail | AT_PFT_DGN | [(Nxx_soot_sens_cfm<>Nxx_soot_sens_abst) and (Nbx_ign_cmd_eng_cfm=False)] | Vxx_ups_raw_sens_crt_temp | IN_CBI_ULI | [(Nxx_so2up_cfm<>Nxx_so2up_ego) and (Nxx_ecu_typ_cfm=Nxx_ecm or Nxx_ecu_typ_cfm=Nxx_ptcu) and (Nbx_ign_cmd_eng_cfm=True)] | Vxx_ups_raw_sens_crt_temp | IN_CBI_ULI | [(Nxx_so2up_cfm<>Nxx_so2up_ego) and (Nbx_ign_cmd_eng_cfm=True)] | TRUE | FALSE | #REF!
Vxx_usid_pm_sens_temp_apl_down | AT_PFT_DGN | [(Nxx_soot_sens_cfm<>Nxx_soot_sens_abst) and (Nbx_ign_cmd_eng_cfm=False)] | Vxx_ups_rich_mes_raw | BI_CBI_ULI | [(Nxx_so2up_cfm<>Nxx_so2up_ego) and (Nxx_ecu_typ_cfm=Nxx_ecm or Nxx_ecu_typ_cfm=Nxx_ptcu) and (Nbx_ign_cmd_eng_cfm=True)] | Vxx_ups_rich_mes_raw | BI_CBI_ULI | [(Nxx_so2up_cfm<>Nxx_so2up_ego) and (Nbx_ign_cmd_eng_cfm=True)] | TRUE | FALSE
Vxx_usid_pm_sens_temp_plaus | AT_PFT_DGN | [(Nxx_soot_sens_cfm<>Nxx_soot_sens_abst) and (Nbx_ign_cmd_eng_cfm=False)] | Vxx_ups_rich_mes_raw_temp | IN_CBI_ULI | [(Nxx_so2up_cfm=Nxx_so2up_ego) and (Nxx_ecu_typ_cfm=Nxx_ecm or Nxx_ecu_typ_cfm=Nxx_ptcu) and (Nbx_ign_cmd_eng_cfm=True)] OR [(Nxx_so2up_cfm<>Nxx_so2up_ego) and (Nxx_ecu_typ_cfm=Nxx_ecm or Nxx_ecu_typ_cfm=Nxx_ptcu) and (Nbx_ign_cmd_eng_cfm=True)] | Vxx_ups_rich_mes_raw_temp | IN_CBI_ULI | [(Nxx_so2up_cfm=Nxx_so2up_ego) and (Nbx_ign_cmd_eng_cfm=True)] OR [(Nxx_so2up_cfm<>Nxx_so2up_ego) and (Nbx_ign_cmd_eng_cfm=True)] | TRUE | FALSE
Vxx_usid_pm_sens_temp_sta_plaus | AT_PFT_DGN | [(Nxx_soot_sens_cfm<>Nxx_soot_sens_abst) and (Nbx_ign_cmd_eng_cfm=False)] | Vxx_ups_rich_nok_bch_mod | IN_CBI_ULI | [(Nxx_so2up_cfm<>Nxx_so2up_ego) and (Nxx_ecu_typ_cfm=Nxx_ecm or Nxx_ecu_typ_cfm=Nxx_ptcu) and (Nbx_ign_cmd_eng_cfm=True)] | Vxx_ups_rich_nok_bch_mod | IN_CBI_ULI | [(Nxx_so2up_cfm<>Nxx_so2up_ego) and (Nbx_ign_cmd_eng_cfm=True)] | TRUE | FALSE
Vxx_usid_pm_sens_tub_fail | AT_PFT_DGN | [(Nxx_soot_sens_cfm<>Nxx_soot_sens_abst) and (Nbx_ign_cmd_eng_cfm=False)] | Vxx_ups_tip | IN_CBI_ULI | [(Nxx_ecu_typ_cfm=Nxx_ecm or Nxx_ecu_typ_cfm=Nxx_ptcu) and (Nbx_ign_cmd_eng_cfm=True)] | Vxx_ups_tip | IN_CBI_ULI | [(Nbx_ign_cmd_eng_cfm=True)] | TRUE | FALSE
Vxx_usid_sens_tco_sig_nok | CL_COO_DGN | [(Nxx_moni_tco_cfm=Nxx_moni_tco_abst)] OR [(Nxx_moni_tco_cfm<>Nxx_moni_tco_abst)] | Vxx_urea_qlty_diag_crit | AT_SCR_DGN | [(Nxx_scr_mng_typ_cfm=Nxx_scr_mng_int_ecm) and (Nxx_nox_egt_cfm=Nxx_nox_egt_scr or Nxx_nox_egt_cfm=Nxx_nox_egt_scr_abst_cho or Nxx_nox_egt_cfm=Nxx_nox_egt_nt_scr or Nxx_nox_egt_cfm=Nxx_nox_egt_nt_scr_abst_cho) and (Nbx_ign_cmd_eng_cfm=False)] | Vxx_urea_qlty_diag_crit | AT_SCR_DGN | [(Nxx_scr_mng_typ_cfm=Nxx_scr_mng_int_ecm) and (Nxx_nox_egt_cfm=Nxx_nox_egt_scr or Nxx_nox_egt_cfm=Nxx_nox_egt_scr_abst_cho or Nxx_nox_egt_cfm=Nxx_nox_egt_nt_scr or Nxx_nox_egt_cfm=Nxx_nox_egt_nt_scr_abst_cho) and (Nbx_ign_cmd_eng_cfm=False)] | TRUE | TRUE
Vxx_usid_spg_cool_apl_down | AS_BST_DGN | [(Nxx_tcr_cool_efy_diag_pres_cfm<>Nxx_tcr_cool_efy_diag_abst) and (Nbx_ign_cmd_eng_cfm=False)] | Vxx_urea_qlty_mv | AT_SCR_DGN | [(Nxx_scr_mng_typ_cfm=Nxx_scr_mng_int_ecm) and (Nxx_nox_egt_cfm=Nxx_nox_egt_scr or Nxx_nox_egt_cfm=Nxx_nox_egt_scr_abst_cho or Nxx_nox_egt_cfm=Nxx_nox_egt_nt_scr or Nxx_nox_egt_cfm=Nxx_nox_egt_nt_scr_abst_cho) and (Nbx_ign_cmd_eng_cfm=False)] | Vxx_urea_qlty_mv | AT_SCR_DGN | [(Nxx_scr_mng_typ_cfm=Nxx_scr_mng_int_ecm) and (Nxx_nox_egt_cfm=Nxx_nox_egt_scr or Nxx_nox_egt_cfm=Nxx_nox_egt_scr_abst_cho or Nxx_nox_egt_cfm=Nxx_nox_egt_nt_scr or Nxx_nox_egt_cfm=Nxx_nox_egt_nt_scr_abst_cho) and (Nbx_ign_cmd_eng_cfm=False)] | TRUE | TRUE | #REF!
Vxx_usid_spg_obd_apl_down | AS_BST_DGN | [(Nbx_ign_cmd_eng_cfm=False)] OR [(Nxx_tcr_typ_cfm=Nxx_wg_pres or Nxx_tcr_typ_cfm=Nxx_wg_abst_pres_cho) and (Nbx_ign_cmd_eng_cfm=True)] | Vxx_urea_qlty_scr_loop_ctr | AT_SCR_DGN | [(Nxx_scr_mng_typ_cfm=Nxx_scr_mng_int_ecm) and (Nxx_nox_egt_cfm=Nxx_nox_egt_scr or Nxx_nox_egt_cfm=Nxx_nox_egt_scr_abst_cho or Nxx_nox_egt_cfm=Nxx_nox_egt_nt_scr or Nxx_nox_egt_cfm=Nxx_nox_egt_nt_scr_abst_cho) and (Nbx_ign_cmd_eng_cfm=False)] | Vxx_urea_qlty_scr_loop_ctr | AT_SCR_DGN | [(Nxx_scr_mng_typ_cfm=Nxx_scr_mng_int_ecm) and (Nxx_nox_egt_cfm=Nxx_nox_egt_scr or Nxx_nox_egt_cfm=Nxx_nox_egt_scr_abst_cho or Nxx_nox_egt_cfm=Nxx_nox_egt_nt_scr or Nxx_nox_egt_cfm=Nxx_nox_egt_nt_scr_abst_cho) and (Nbx_ign_cmd_eng_cfm=False)] | TRUE | TRUE | #REF!
Vxx_usid_spg_obd_apl_up | AS_BST_DGN | [(Nbx_ign_cmd_eng_cfm=False)] OR [(Nxx_tcr_typ_cfm=Nxx_wg_pres or Nxx_tcr_typ_cfm=Nxx_wg_abst_pres_cho) and (Nbx_ign_cmd_eng_cfm=True)] | Vxx_urea_tk_temp | IN_ATI_SCR | [(Nxx_nox_egt_cfm=Nxx_nox_egt_scr or Nxx_nox_egt_cfm=Nxx_nox_egt_scr_abst_cho or Nxx_nox_egt_cfm=Nxx_nox_egt_nt_scr or Nxx_nox_egt_cfm=Nxx_nox_egt_nt_scr_abst_cho) and (Nbx_ign_cmd_eng_cfm=False)] | Vxx_urea_tk_temp | IN_ATI_SCR | [(Nxx_nox_egt_cfm=Nxx_nox_egt_scr or Nxx_nox_egt_cfm=Nxx_nox_egt_scr_abst_cho or Nxx_nox_egt_cfm=Nxx_nox_egt_nt_scr or Nxx_nox_egt_cfm=Nxx_nox_egt_nt_scr_abst_cho) and (Nbx_ign_cmd_eng_cfm=False)] | TRUE | TRUE
Vxx_usid_spg_reg_apl_down | AS_BST_DGN | [(Nxx_tcr_typ_cfm=Nxx_wg_pres or Nxx_tcr_typ_cfm=Nxx_wg_abst_pres_cho) and (Nbx_ign_cmd_eng_cfm=True)] | Vxx_urea_tk_volc_acry | IN_ATI_SCR | [(Nxx_nox_egt_cfm=Nxx_nox_egt_scr or Nxx_nox_egt_cfm=Nxx_nox_egt_scr_abst_cho or Nxx_nox_egt_cfm=Nxx_nox_egt_nt_scr or Nxx_nox_egt_cfm=Nxx_nox_egt_nt_scr_abst_cho) and (Nbx_ign_cmd_eng_cfm=False)] | Vxx_urea_tk_volc_acry | IN_ATI_SCR | [(Nxx_nox_egt_cfm=Nxx_nox_egt_scr or Nxx_nox_egt_cfm=Nxx_nox_egt_scr_abst_cho or Nxx_nox_egt_cfm=Nxx_nox_egt_nt_scr or Nxx_nox_egt_cfm=Nxx_nox_egt_nt_scr_abst_cho) and (Nbx_ign_cmd_eng_cfm=False)] | TRUE | TRUE
Vxx_usid_spg_reg_apl_up | AS_BST_DGN | [(Nxx_tcr_typ_cfm=Nxx_wg_pres or Nxx_tcr_typ_cfm=Nxx_wg_abst_pres_cho) and (Nbx_ign_cmd_eng_cfm=True)] | Vxx_urea_volc | IN_ATI_SCR | [(Nxx_nox_egt_cfm=Nxx_nox_egt_scr or Nxx_nox_egt_cfm=Nxx_nox_egt_scr_abst_cho or Nxx_nox_egt_cfm=Nxx_nox_egt_nt_scr or Nxx_nox_egt_cfm=Nxx_nox_egt_nt_scr_abst_cho) and (Nbx_ign_cmd_eng_cfm=False)] | Vxx_urea_volc | IN_ATI_SCR | [(Nxx_nox_egt_cfm=Nxx_nox_egt_scr or Nxx_nox_egt_cfm=Nxx_nox_egt_scr_abst_cho or Nxx_nox_egt_cfm=Nxx_nox_egt_nt_scr or Nxx_nox_egt_cfm=Nxx_nox_egt_nt_scr_abst_cho) and (Nbx_ign_cmd_eng_cfm=False)] | TRUE | TRUE
Vxx_usid_tco_cl_no_norm | CL_COO_DGN | [(Nxx_moni_tco_cfm<>Nxx_moni_tco_abst)] OR [(Nxx_moni_tco_cfm=Nxx_moni_tco_abst)] | Vxx_usid_cata_cpt | AT_CAT_DGN | [(Nxx_so2up_cfm<>Nxx_so2up_ego) and (Nbx_lbdw_pres_cfm=True) and (Nbx_ign_cmd_eng_cfm=True)] | Vxx_usid_cata_cpt | AT_CAT_DGN | [(Nxx_so2up_cfm<>Nxx_so2up_ego) and (Nbx_lbdw_pres_cfm=True) and (Nbx_ign_cmd_eng_cfm=True)] | TRUE | TRUE
Vxx_usid_tsta_reg_no_norm | CL_COO_DGN | [(Nbx_ign_cmd_eng_cfm=True) and (Nxx_moni_tco_cfm=Nxx_moni_tco_abst)] OR [(Nbx_ign_cmd_eng_cfm=True) and (Nxx_moni_tco_cfm<>Nxx_moni_tco_abst)] | Vxx_usid_cata_nok_cge | AT_CAT_DGN | [(Nxx_egt_dgn_obd_typ_cfm=Nxx_egt_dgn_obd_exo or Nxx_egt_dgn_obd_typ_cfm=Nxx_egt_dgn_obd_exo_uo2 or Nxx_egt_dgn_obd_typ_cfm=Nxx_egt_dgn_obd_cho) and (Nbx_ign_cmd_eng_cfm=False)] | Vxx_usid_cata_nok_cge | AT_CAT_DGN | [(Nxx_egt_dgn_obd_typ_cfm=Nxx_egt_dgn_obd_exo or Nxx_egt_dgn_obd_typ_cfm=Nxx_egt_dgn_obd_exo_uo2 or Nxx_egt_dgn_obd_typ_cfm=Nxx_egt_dgn_obd_cho) and (Nbx_ign_cmd_eng_cfm=False)] | TRUE | TRUE
Vxx_usid_wup_pas | AT_WUP_DGN | [(Nxx_wup_diag_cfm=Nxx_wup_diag_pres or Nxx_wup_diag_cfm=Nxx_wup_diag_abst_pres_cho) and (Nbx_ign_cmd_eng_cfm=True)] | Vxx_usid_cp_blk_clos | CB_CAN_DGN | [(Nxx_cp_diag_cfm<>Nxx_cp_diag_abst) and (Nbx_ign_cmd_eng_cfm=True)] | Vxx_usid_cp_blk_clos | CB_CAN_DGN | [(Nxx_cp_diag_cfm<>Nxx_cp_diag_abst) and (Nbx_ign_cmd_eng_cfm=True)] | TRUE | TRUE
Vxx_usoc_1_prct_egy | IN_HVI_BAT | [(Nxx_spv_ecu_cfm=Nxx_spv_ecu_abst or Nxx_ecu_typ_cfm=Nxx_hevc) and (Nxx_ecu_typ_cfm<>Nxx_atcu) and (Nxx_hev_cfm<>Nxx_hev_abst)] | Vxx_usid_cp_blk_open | CB_EVA_DGN | [(Nxx_eva_cfm=Nxx_eva_pres or Nxx_eva_cfm=Nxx_eva_abst_pres_cho) and (Nbx_ign_cmd_eng_cfm=True)] | Vxx_usid_cp_blk_open | CB_EVA_DGN | [(Nxx_eva_cfm=Nxx_eva_pres or Nxx_eva_cfm=Nxx_eva_abst_pres_cho) and (Nbx_ign_cmd_eng_cfm=True)] | TRUE | TRUE
Vxx_v_invt_stp | HV_MNG_STA | [(Nxx_spv_ecu_cfm=Nxx_spv_ecu_abst or Nxx_ecu_typ_cfm=Nxx_hevc) and (Nxx_ecu_typ_cfm<>Nxx_atcu) and (Nxx_hev_cfm<>Nxx_hev_abst)] | Vxx_usid_cyl_bal_1_h_lvl | OU_CBO_INJ | [(Nbx_ign_cmd_eng_cfm=False)] | Vxx_usid_cyl_bal_1_h_lvl | OU_CBO_INJ | [(Nbx_ign_cmd_eng_cfm=False)] | TRUE | TRUE | #REF!
Vxx_v_rms | IN_HVI_CHG | [(Nxx_hv_bcb_cfm<>Nxx_hv_bcb_abst and Nxx_ecu_typ_cfm=Nxx_hevc) and (Nxx_hev_cfm<>Nxx_hev_abst)] | Vxx_usid_cyl_bal_1_l_lvl | OU_CBO_INJ | [(Nbx_ign_cmd_eng_cfm=False)] | Vxx_usid_cyl_bal_1_l_lvl | OU_CBO_INJ | [(Nbx_ign_cmd_eng_cfm=False)] | TRUE | TRUE | #REF!
Vxx_vb | IN_VFI_EMI | [(Nxx_ecu_typ_cfm<>Nxx_atcu)] | Vxx_usid_cyl_bal_2_h_lvl | OU_CBO_INJ | [(Nbx_ign_cmd_eng_cfm=False)] | Vxx_usid_cyl_bal_2_h_lvl | OU_CBO_INJ | [(Nbx_ign_cmd_eng_cfm=False)] | TRUE | TRUE | #REF!
Vxx_vh_delta_dist | AT_SCR_DGN | [(Nxx_scr_mng_typ_cfm=Nxx_scr_mng_int_ecm) and (Nxx_nox_egt_cfm=Nxx_nox_egt_scr or Nxx_nox_egt_cfm=Nxx_nox_egt_scr_abst_cho or Nxx_nox_egt_cfm=Nxx_nox_egt_nt_scr or Nxx_nox_egt_cfm=Nxx_nox_egt_nt_scr_abst_cho) and (Nbx_ign_cmd_eng_cfm=False)] | Vxx_usid_cyl_bal_2_l_lvl | OU_CBO_INJ | [(Nbx_ign_cmd_eng_cfm=False)] | Vxx_usid_cyl_bal_2_l_lvl | OU_CBO_INJ | [(Nbx_ign_cmd_eng_cfm=False)] | TRUE | TRUE
Vxx_vh_dist | IN_VFI_VSI | [(Nxx_ecu_typ_cfm<>Nxx_atcu)] | Vxx_usid_cyl_bal_3_h_lvl | OU_CBO_INJ | [(Nbx_ign_cmd_eng_cfm=False)] | Vxx_usid_cyl_bal_3_h_lvl | OU_CBO_INJ | [(Nbx_ign_cmd_eng_cfm=False)] | TRUE | TRUE
Vxx_vh_dist_dam_in_ecm_no_rst | IN_VFI_VSI | [(Nxx_mux_vh_dist_cfm=Nxx_mux_vh_dist_pres) and (Nbx_db_agk_cfm=False) and (Nxx_ecu_typ_cfm<>Nxx_atcu)] OR [(Nxx_itl_vh_dist_cs_cfm<>Nxx_itl_vh_dist_cs_abst) and (Nxx_mux_vh_dist_cfm<>Nxx_mux_vh_dist_pres) and (Nbx_db_agk_cfm=False) and (Nxx_ecu_typ_cfm<>Nxx_atcu)] | Vxx_usid_cyl_bal_3_l_lvl | OU_CBO_INJ | [(Nbx_ign_cmd_eng_cfm=False)] | Vxx_usid_cyl_bal_3_l_lvl | OU_CBO_INJ | [(Nbx_ign_cmd_eng_cfm=False)] | TRUE | TRUE
Vxx_vh_dist_egr_cool_2_anti_dirt | AS_EGR_CTL | [(Nxx_egr_byp2_pres_cfm<>Nxx_egr_byp2_abst) and (Nxx_egr_byp_pres_cfm<>Nxx_egr_byp_abst) and (Nbx_ign_cmd_eng_cfm=False)] OR [(Nxx_egr_byp2_pres_cfm=Nxx_egr_byp2_abst) and (Nxx_egr_byp_pres_cfm<>Nxx_egr_byp_abst) and (Nbx_ign_cmd_eng_cfm=False)] | Vxx_usid_cyl_bal_4_h_lvl | OU_CBO_INJ | [(Nbx_ign_cmd_eng_cfm=False)] | Vxx_usid_cyl_bal_4_h_lvl | OU_CBO_INJ | [(Nbx_ign_cmd_eng_cfm=False)] | TRUE | TRUE
Vxx_vh_dist_last_secu_2 | CB_RAP_CTL | [(Nbx_ign_cmd_eng_cfm=False)] | Vxx_usid_cyl_bal_4_l_lvl | OU_CBO_INJ | [(Nbx_ign_cmd_eng_cfm=False)] | Vxx_usid_cyl_bal_4_l_lvl | OU_CBO_INJ | [(Nbx_ign_cmd_eng_cfm=False)] | TRUE | TRUE | #REF!
Vxx_vh_dist_refill | AT_SCR_DGN | [(Nxx_scr_mng_typ_cfm=Nxx_scr_mng_int_ecm) and (Nxx_nox_egt_cfm=Nxx_nox_egt_scr or Nxx_nox_egt_cfm=Nxx_nox_egt_scr_abst_cho or Nxx_nox_egt_cfm=Nxx_nox_egt_nt_scr or Nxx_nox_egt_cfm=Nxx_nox_egt_nt_scr_abst_cho) and (Nbx_ign_cmd_eng_cfm=False)] | Vxx_usid_egr_cool_apl_down | AS_MAF_DGN | [(Nxx_egr_byp_diag_pres_cfm=Nxx_egr_byp_diag_pres or Nxx_egr_byp_diag_pres_cfm=Nxx_egr_byp_diag_abst_pres_cho) and (Nbx_ign_cmd_eng_cfm=False)] | Vxx_usid_egr_cool_apl_down | AS_MAF_DGN | [(Nxx_egr_byp_diag_pres_cfm=Nxx_egr_byp_diag_pres or Nxx_egr_byp_diag_pres_cfm=Nxx_egr_byp_diag_abst_pres_cho) and (Nbx_ign_cmd_eng_cfm=False)] | TRUE | TRUE
Vxx_vh_t_1 | VF_SAS_MNG | [(Nxx_sas_typ_cfm=Nxx_sas_itl or Nxx_sas_typ_cfm=Nxx_sas_itl_abst_cho or Nxx_sas_typ_cfm=Nxx_sas_ext_itl_abst_cho) and (Nxx_sas_typ_cfm<>Nxx_sas_sar) and (Nxx_sas_typ_cfm<>Nxx_sas_typ_abst) and (Nxx_ecu_typ_cfm<>Nxx_hevc) and (Nxx_ecu_typ_cfm<>Nxx_atcu)] | Vxx_usid_egr_cool_apl_up | AS_MAF_DGN | [(Nxx_egr_byp_diag_pres_cfm=Nxx_egr_byp_diag_pres or Nxx_egr_byp_diag_pres_cfm=Nxx_egr_byp_diag_abst_pres_cho) and (Nbx_ign_cmd_eng_cfm=False)] | Vxx_usid_egr_cool_apl_up | AS_MAF_DGN | [(Nxx_egr_byp_diag_pres_cfm=Nxx_egr_byp_diag_pres or Nxx_egr_byp_diag_pres_cfm=Nxx_egr_byp_diag_abst_pres_cho) and (Nbx_ign_cmd_eng_cfm=False)] | TRUE | TRUE
Vxx_vh_t_2 | VF_SAS_MNG | [(Nxx_sas_typ_cfm=Nxx_sas_itl or Nxx_sas_typ_cfm=Nxx_sas_itl_abst_cho or Nxx_sas_typ_cfm=Nxx_sas_ext_itl_abst_cho) and (Nxx_sas_typ_cfm<>Nxx_sas_sar) and (Nxx_sas_typ_cfm<>Nxx_sas_typ_abst) and (Nxx_ecu_typ_cfm<>Nxx_hevc) and (Nxx_ecu_typ_cfm<>Nxx_atcu)] | Vxx_usid_emtv_reg_blk | AS_MAF_DGN | [(Nxx_egr_actr_dgn_cfm=Nxx_egr_actr_dgn_pres or Nxx_egr_actr_dgn_cfm=Nxx_egr_actr_dgn_abst_pres_cho) and (Nbx_ign_cmd_eng_cfm=False)] | Vxx_usid_emtv_reg_blk | AS_MAF_DGN | [(Nxx_egr_actr_dgn_cfm=Nxx_egr_actr_dgn_pres or Nxx_egr_actr_dgn_cfm=Nxx_egr_actr_dgn_abst_pres_cho) and (Nbx_ign_cmd_eng_cfm=False)] | TRUE | TRUE
Vxx_vnt_ctl_pwm | AS_BST_SPV | [(Nbx_ign_cmd_eng_cfm=False)] | Vxx_usid_et_reg_blk | AS_MAF_DGN | [(Nxx_egr_typ_cfm<>Nxx_hp_egr) and (Nxx_egr_actr_dgn_cfm=Nxx_egr_actr_dgn_pres or Nxx_egr_actr_dgn_cfm=Nxx_egr_actr_dgn_abst_pres_cho) and (Nbx_ign_cmd_eng_cfm=False)] | Vxx_usid_et_reg_blk | AS_MAF_DGN | [(Nxx_egr_typ_cfm<>Nxx_hp_egr) and (Nxx_egr_actr_dgn_cfm=Nxx_egr_actr_dgn_pres or Nxx_egr_actr_dgn_cfm=Nxx_egr_actr_dgn_abst_pres_cho) and (Nbx_ign_cmd_eng_cfm=False)] | TRUE | TRUE
Vxx_vnt_ctl_tbn_rat | AS_BST_MDL | [(Nxx_hp_lp_tcr_cfm<>Nxx_lp_tcr or Nxx_mdl_tcr_lp_cfm<>Nxx_mdl_tcr_lp_abst) and (Nbx_ign_cmd_eng_cfm=False)] OR [(Nxx_hp_lp_tcr_cfm=Nxx_lp_tcr and Nxx_mdl_tcr_lp_cfm=Nxx_mdl_tcr_lp_abst) and (Nbx_ign_cmd_eng_cfm=False)] | Vxx_usid_eva_sldv_blk_clos | CB_EVA_DGN | [(Nxx_eva_cfm=Nxx_eva_pres or Nxx_eva_cfm=Nxx_eva_abst_pres_cho) and (Nbx_ign_cmd_eng_cfm=True)] | Vxx_usid_eva_sldv_blk_clos | CB_EVA_DGN | [(Nxx_eva_cfm=Nxx_eva_pres or Nxx_eva_cfm=Nxx_eva_abst_pres_cho) and (Nbx_ign_cmd_eng_cfm=True)] | TRUE | TRUE
Vxx_vnt_err_drv_fzy | AS_BST_CTL | [(Nbx_ign_cmd_eng_cfm=False)] | Vxx_usid_evap_lkg | CB_EVA_DGN | [(Nxx_eva_cfm=Nxx_eva_eonv_pres or Nxx_eva_cfm=Nxx_eva_eonv_abst_pres_cho) and (Nbx_ign_cmd_eng_cfm=True)] | Vxx_usid_evap_lkg | CB_EVA_DGN | [(Nxx_eva_cfm=Nxx_eva_eonv_pres or Nxx_eva_cfm=Nxx_eva_eonv_abst_pres_cho) and (Nbx_ign_cmd_eng_cfm=True)] | TRUE | TRUE
Vxx_vnt_err_fzy | AS_BST_CTL | [(Nbx_ign_cmd_eng_cfm=False)] | Vxx_usid_ewg_reg_blk | OU_ASO_TCO | [(Nxx_wg_cmd_cfm=Nxx_wg_cmd_pres or Nxx_wg_cmd_cfm=Nxx_wg_cmd_abst_pres_cho) and (Nxx_tcr_typ_cfm=Nxx_wg_pres or Nxx_tcr_typ_cfm=Nxx_wg_abst_pres_cho) and (Nxx_ecu_typ_cfm=Nxx_ecm or Nxx_ecu_typ_cfm=Nxx_ptcu) and (Nbx_ign_cmd_eng_cfm=True)] | Vxx_usid_ewg_reg_blk | OU_ASO_TCO | [(Nxx_wg_cmd_cfm=Nxx_wg_cmd_pres or Nxx_wg_cmd_cfm=Nxx_wg_cmd_abst_pres_cho) and (Nxx_tcr_typ_cfm=Nxx_wg_pres or Nxx_tcr_typ_cfm=Nxx_wg_abst_pres_cho) and (Nbx_ign_cmd_eng_cfm=True)] | TRUE | FALSE
Vxx_vnt_hp_pwm | OU_ASO_TCO | [(Nxx_hp_lp_tcr_cfm<>Nxx_hp_lp_tcr and Nxx_hp_lp_tcr_cfm<>Nxx_hp_lp_tcr_cho) and (Nbx_ign_cmd_eng_cfm=False)] OR [(Nxx_hp_lp_tcr_cfm=Nxx_hp_lp_tcr or Nxx_hp_lp_tcr_cfm=Nxx_hp_lp_tcr_cho) and (Nbx_ign_cmd_eng_cfm=False)] | Vxx_usid_ewg_reg_blk_clos | OU_ASO_TCO | [(Nxx_wg_cmd_cfm=Nxx_wg_cmd_pres or Nxx_wg_cmd_cfm=Nxx_wg_cmd_abst_pres_cho) and (Nxx_tcr_typ_cfm=Nxx_wg_pres or Nxx_tcr_typ_cfm=Nxx_wg_abst_pres_cho) and (Nxx_ecu_typ_cfm=Nxx_ecm or Nxx_ecu_typ_cfm=Nxx_ptcu) and (Nbx_ign_cmd_eng_cfm=True)] | Vxx_usid_ewg_reg_blk_clos | OU_ASO_TCO | [(Nxx_wg_cmd_cfm=Nxx_wg_cmd_pres or Nxx_wg_cmd_cfm=Nxx_wg_cmd_abst_pres_cho) and (Nxx_tcr_typ_cfm=Nxx_wg_pres or Nxx_tcr_typ_cfm=Nxx_wg_abst_pres_cho) and (Nbx_ign_cmd_eng_cfm=True)] | TRUE | FALSE
Vxx_vnt_last_ana_psn | BI_ASI_TCI | [(Nxx_hpt_byp_pos_sens_cfm=Nxx_hpt_byp_pos_sens_pres) and (Nbx_ign_cmd_eng_cfm=False)] OR [(Nxx_lpt_act_elec_cfm<>Nxx_lpt_act_elec_abst) and (Nbx_ign_cmd_eng_cfm=False)] | Vxx_usid_ewg_reg_blk_open | OU_ASO_TCO | [(Nxx_wg_cmd_cfm=Nxx_wg_cmd_pres or Nxx_wg_cmd_cfm=Nxx_wg_cmd_abst_pres_cho) and (Nxx_tcr_typ_cfm=Nxx_wg_pres or Nxx_tcr_typ_cfm=Nxx_wg_abst_pres_cho) and (Nxx_ecu_typ_cfm=Nxx_ecm or Nxx_ecu_typ_cfm=Nxx_ptcu) and (Nbx_ign_cmd_eng_cfm=True)] | Vxx_usid_ewg_reg_blk_open | OU_ASO_TCO | [(Nxx_wg_cmd_cfm=Nxx_wg_cmd_pres or Nxx_wg_cmd_cfm=Nxx_wg_cmd_abst_pres_cho) and (Nxx_tcr_typ_cfm=Nxx_wg_pres or Nxx_tcr_typ_cfm=Nxx_wg_abst_pres_cho) and (Nbx_ign_cmd_eng_cfm=True)] | TRUE | FALSE
Vxx_vnt_obd_bch_mod_val | AS_BST_CTL | [(Nbx_ign_cmd_eng_cfm=False)] | Vxx_usid_ex_vvtc_blk | OU_ASO_AEO | [(Nxx_ex_vvt_cfm<>Nxx_ex_vvt_abst) and (Nxx_ecu_typ_cfm=Nxx_ecm or Nxx_ecu_typ_cfm=Nxx_ptcu) and (Nbx_ign_cmd_eng_cfm=True)] | Vxx_usid_ex_vvtc_blk | OU_ASO_AEO | [(Nxx_ex_vvt_cfm<>Nxx_ex_vvt_abst) and (Nbx_ign_cmd_eng_cfm=True)] | TRUE | FALSE
Vxx_vnt_pwm | OU_ASO_TCO | [(Nbx_ign_cmd_eng_cfm=False)] | Vxx_usid_ex_vvtc_dirt_lkg | OU_ASO_AEO | [(Nxx_ex_vvt_cfm<>Nxx_ex_vvt_abst) and (Nxx_ecu_typ_cfm=Nxx_ecm or Nxx_ecu_typ_cfm=Nxx_ptcu) and (Nbx_ign_cmd_eng_cfm=True)] | Vxx_usid_ex_vvtc_dirt_lkg | OU_ASO_AEO | [(Nxx_ex_vvt_cfm<>Nxx_ex_vvt_abst) and (Nbx_ign_cmd_eng_cfm=True)] | TRUE | FALSE
Vxx_vnt_pwm_raw | AS_BST_CTL | [(Nbx_ign_cmd_eng_cfm=False)] | Vxx_usid_ff_fct_neg_err | CB_RAP_CTL | [(Nbx_ign_cmd_eng_cfm=False)] | Vxx_usid_ff_fct_neg_err | CB_RAP_CTL | [(Nbx_ign_cmd_eng_cfm=False)] | TRUE | TRUE
Vxx_vnt_reg_fzy_pwm | AS_BST_CTL | [(Nbx_ign_cmd_eng_cfm=False)] | Vxx_usid_ff_fct_pos_err | CB_RAP_CTL | [(Nbx_ign_cmd_eng_cfm=False)] | Vxx_usid_ff_fct_pos_err | CB_RAP_CTL | [(Nbx_ign_cmd_eng_cfm=False)] | TRUE | TRUE
Vxx_vnt_reg_i_pwm | AS_BST_CTL | [(Nbx_ign_cmd_eng_cfm=False)] | Vxx_usid_in_vvtc_blk | OU_ASO_AEO | [(Nxx_in_vvt_cfm<>Nxx_in_vvt_abst) and (Nxx_ecu_typ_cfm=Nxx_ecm or Nxx_ecu_typ_cfm=Nxx_ptcu) and (Nbx_ign_cmd_eng_cfm=True)] | Vxx_usid_in_vvtc_blk | OU_ASO_AEO | [(Nxx_in_vvt_cfm<>Nxx_in_vvt_abst) and (Nbx_ign_cmd_eng_cfm=True)] | TRUE | FALSE
Vxx_vnt_reg_lim | AS_BST_MDL | [(Nxx_hp_lp_tcr_cfm=Nxx_lp_tcr and Nxx_mdl_tcr_lp_cfm=Nxx_mdl_tcr_lp_abst) and (Nbx_ign_cmd_eng_cfm=False)] OR [(Nxx_hp_lp_tcr_cfm<>Nxx_lp_tcr or Nxx_mdl_tcr_lp_cfm<>Nxx_mdl_tcr_lp_abst) and (Nbx_ign_cmd_eng_cfm=False)] | Vxx_usid_in_vvtc_dirt_lkg | OU_ASO_AEO | [(Nxx_in_vvt_cfm<>Nxx_in_vvt_abst) and (Nxx_ecu_typ_cfm=Nxx_ecm or Nxx_ecu_typ_cfm=Nxx_ptcu) and (Nbx_ign_cmd_eng_cfm=True)] | Vxx_usid_in_vvtc_dirt_lkg | OU_ASO_AEO | [(Nxx_in_vvt_cfm<>Nxx_in_vvt_abst) and (Nbx_ign_cmd_eng_cfm=True)] | TRUE | FALSE
Vxx_vnt_sens_pws | BI_ASI_TCI | [(Nxx_lpt_act_elec_cfm<>Nxx_lpt_act_elec_abst) and (Nbx_ign_cmd_eng_cfm=False)] OR [(Nxx_hpt_byp_pos_sens_cfm=Nxx_hpt_byp_pos_sens_pres) and (Nbx_ign_cmd_eng_cfm=False)] | Vxx_usid_inj1_h_puls | OU_CBO_INJ | [(Nbx_ign_cmd_eng_cfm=False)] | Vxx_usid_inj1_h_puls | OU_CBO_INJ | [(Nbx_ign_cmd_eng_cfm=False)] | TRUE | TRUE
Vxx_vnt_spg_sp | AS_BST_SPT | [(Nbx_ign_cmd_eng_cfm=False)] | Vxx_usid_inj1_l_puls | OU_CBO_INJ | [(Nbx_ign_cmd_eng_cfm=False)] | Vxx_usid_inj1_l_puls | OU_CBO_INJ | [(Nbx_ign_cmd_eng_cfm=False)] | TRUE | TRUE
Vxx_vnt_tbn_rat_reg_raw | AS_BST_CTL | [(Nbx_ign_cmd_eng_cfm=False)] | Vxx_usid_inj2_h_puls | OU_CBO_INJ | [(Nbx_ign_cmd_eng_cfm=False)] | Vxx_usid_inj2_h_puls | OU_CBO_INJ | [(Nbx_ign_cmd_eng_cfm=False)] | TRUE | TRUE
Vxx_vs | BI_AGI_ASC | [(Nxx_ecu_typ_cfm=Nxx_atcu) and (Nxx_ecu_typ_cfm=Nxx_ptcu or Nxx_ecu_typ_cfm=Nxx_atcu or Nbx_manual_mode_cfm=False) and (Nxx_ecu_typ_cfm=Nxx_ptcu or Nxx_ecu_typ_cfm=Nxx_atcu or Nxx_ecu_typ_cfm=Nxx_hevc)] | Vxx_usid_inj2_l_puls | OU_CBO_INJ | [(Nbx_ign_cmd_eng_cfm=False)] | Vxx_usid_inj2_l_puls | OU_CBO_INJ | [(Nbx_ign_cmd_eng_cfm=False)] | TRUE | TRUE
Vxx_vs | IN_VFI_VSI | [(Nxx_ecu_typ_cfm<>Nxx_atcu)] | Vxx_usid_inj3_h_puls | OU_CBO_INJ | [(Nbx_ign_cmd_eng_cfm=False)] | Vxx_usid_inj3_h_puls | OU_CBO_INJ | [(Nbx_ign_cmd_eng_cfm=False)] | TRUE | TRUE
Vxx_vs_auto_conf_cfm | IN_VFI_VSI | [(Nxx_vs_auto_conf_cfm<>Nxx_vs_auto_conf_abst) and (Nbx_db_agk_cfm=False) and (Nxx_ecu_typ_cfm<>Nxx_atcu)] | Vxx_usid_inj3_l_puls | OU_CBO_INJ | [(Nbx_ign_cmd_eng_cfm=False)] | Vxx_usid_inj3_l_puls | OU_CBO_INJ | [(Nbx_ign_cmd_eng_cfm=False)] | TRUE | TRUE
Vxx_wf_bgin_wio_end_tmr | IN_PCI_DLS | [(Nxx_wf_end_str_clu_cnt_cfm<>Nxx_wf_end_str_clu_cnt_abst) and (Nxx_ecu_typ_cfm=Nxx_hevc or Nxx_spv_ecu_cfm=Nxx_spv_ecu_abst) and (Nxx_ecu_typ_cfm<>Nxx_atcu)] | Vxx_usid_inj4_h_puls | OU_CBO_INJ | [(Nbx_ign_cmd_eng_cfm=False)] | Vxx_usid_inj4_h_puls | OU_CBO_INJ | [(Nbx_ign_cmd_eng_cfm=False)] | TRUE | TRUE
Vxx_wf_mvac_dp_sens | IN_VFI_BMI | [(Nxx_wf_ana_mvac_dp_cfm=Nxx_wf_ana_mvac_dp_abst) and (Nxx_mux_mvac_dp_cfm<>Nxx_mux_mvac_dp_abst or Nxx_wf_ana_mvac_dp_cfm<>Nxx_wf_ana_mvac_dp_abst) and (Nxx_wf_mvac_dp_cfm<>Nxx_wf_mvac_dp_abst or Nxx_mux_mvac_dp_cfm<>Nxx_mux_mvac_dp_abst or Nxx_mux_mvac_stt_cfm<>Nxx_mux_mvac_stt_abst or Nxx_wf_ana_mvac_dp_cfm<>Nxx_wf_ana_mvac_dp_abst) and (Nxx_spv_ecu_cfm=Nxx_spv_ecu_abst) and (Nxx_ecu_typ_cfm=Nxx_ecm or Nxx_ecu_typ_cfm=Nxx_ptcu)] OR [(Nxx_wf_ana_mvac_dp_cfm<>Nxx_wf_ana_mvac_dp_abst) and (Nxx_mux_mvac_dp_cfm<>Nxx_mux_mvac_dp_abst or Nxx_wf_ana_mvac_dp_cfm<>Nxx_wf_ana_mvac_dp_abst) and (Nxx_wf_mvac_dp_cfm<>Nxx_wf_mvac_dp_abst or Nxx_mux_mvac_dp_cfm<>Nxx_mux_mvac_dp_abst or Nxx_mux_mvac_stt_cfm<>Nxx_mux_mvac_stt_abst or Nxx_wf_ana_mvac_dp_cfm<>Nxx_wf_ana_mvac_dp_abst) and (Nxx_spv_ecu_cfm=Nxx_spv_ecu_abst) and (Nxx_ecu_typ_cfm=Nxx_ecm or Nxx_ecu_typ_cfm=Nxx_ptcu)] | Vxx_usid_inj4_l_puls | OU_CBO_INJ | [(Nbx_ign_cmd_eng_cfm=False)] | Vxx_usid_inj4_l_puls | OU_CBO_INJ | [(Nbx_ign_cmd_eng_cfm=False)] | TRUE | TRUE | #REF!
Vxx_wf_mvac_sens_v | BI_VFI_BMI | [(Nxx_mvac_pump_cfm<>Nxx_mvac_pump_abst) and (Nxx_ecu_typ_cfm=Nxx_hevc)] OR [(Nxx_wf_ana_mvac_dp_cfm<>Nxx_wf_ana_mvac_dp_abst) and (Nxx_ecu_typ_cfm=Nxx_ecm or Nxx_ecu_typ_cfm=Nxx_ptcu)] | Vxx_usid_isr_h_lvl | SM_ISR_DGN | [(Nxx_is_loop_diag_cfm=Nxx_is_loop_diag_pres or Nxx_is_loop_diag_cfm=Nxx_is_loop_diag_abst_pres_cho) and (Nbx_ign_cmd_eng_cfm=True) and (Nxx_ecu_typ_cfm=Nxx_ecm or Nxx_ecu_typ_cfm=Nxx_ptcu) and (Nxx_ecu_typ_cfm<>Nxx_atcu)] | Vxx_usid_isr_h_lvl | SM_ISR_DGN | [(Nxx_is_loop_diag_cfm=Nxx_is_loop_diag_pres or Nxx_is_loop_diag_cfm=Nxx_is_loop_diag_abst_pres_cho) and (Nbx_ign_cmd_eng_cfm=True) and (Nxx_ecu_typ_cfm=Nxx_ecm or Nxx_ecu_typ_cfm=Nxx_ptcu) and (Nxx_ecu_typ_cfm<>Nxx_atcu)] | TRUE | TRUE
Vxx_wf_mvac_v | BI_VFI_BMI | [(Nxx_wf_mvac_dp_cfm<>Nxx_wf_mvac_dp_abst) and (Nxx_ecu_typ_cfm=Nxx_ecm or Nxx_ecu_typ_cfm=Nxx_ptcu)] | Vxx_usid_isr_l_lvl | SM_ISR_DGN | [(Nxx_is_loop_diag_cfm=Nxx_is_loop_diag_pres or Nxx_is_loop_diag_cfm=Nxx_is_loop_diag_abst_pres_cho) and (Nbx_ign_cmd_eng_cfm=True) and (Nxx_ecu_typ_cfm=Nxx_ecm or Nxx_ecu_typ_cfm=Nxx_ptcu) and (Nxx_ecu_typ_cfm<>Nxx_atcu)] | Vxx_usid_isr_l_lvl | SM_ISR_DGN | [(Nxx_is_loop_diag_cfm=Nxx_is_loop_diag_pres or Nxx_is_loop_diag_cfm=Nxx_is_loop_diag_abst_pres_cho) and (Nbx_ign_cmd_eng_cfm=True) and (Nxx_ecu_typ_cfm=Nxx_ecm or Nxx_ecu_typ_cfm=Nxx_ptcu) and (Nxx_ecu_typ_cfm<>Nxx_atcu)] | TRUE | TRUE
Vxx_wf_tyr_circ_cor | IN_VFI_VSI | [(Nxx_wf_vs_cfm<>Nxx_wf_vs_abst) and (Nbx_db_agk_cfm=False) and (Nxx_ecu_typ_cfm<>Nxx_atcu)] | Vxx_usid_isr_wup_h_lvl | SM_ISR_DGN | [(Nxx_is_loop_diag_cfm=Nxx_is_loop_diag_pres or Nxx_is_loop_diag_cfm=Nxx_is_loop_diag_abst_pres_cho) and (Nbx_ign_cmd_eng_cfm=True) and (Nxx_ecu_typ_cfm=Nxx_ecm or Nxx_ecu_typ_cfm=Nxx_ptcu) and (Nxx_ecu_typ_cfm<>Nxx_atcu)] | Vxx_usid_isr_wup_h_lvl | SM_ISR_DGN | [(Nxx_is_loop_diag_cfm=Nxx_is_loop_diag_pres or Nxx_is_loop_diag_cfm=Nxx_is_loop_diag_abst_pres_cho) and (Nbx_ign_cmd_eng_cfm=True) and (Nxx_ecu_typ_cfm=Nxx_ecm or Nxx_ecu_typ_cfm=Nxx_ptcu) and (Nxx_ecu_typ_cfm<>Nxx_atcu)] | TRUE | TRUE
Vxx_whl_esp_tqe_sp | PC_TRA_ARB | [(Nxx_ag_typ_cfm<>Nxx_ag_abst) and (Nxx_ecu_typ_cfm=Nxx_hevc)] | Vxx_usid_isr_wup_l_lvl | SM_ISR_DGN | [(Nxx_is_loop_diag_cfm=Nxx_is_loop_diag_pres or Nxx_is_loop_diag_cfm=Nxx_is_loop_diag_abst_pres_cho) and (Nbx_ign_cmd_eng_cfm=True) and (Nxx_ecu_typ_cfm=Nxx_ecm or Nxx_ecu_typ_cfm=Nxx_ptcu) and (Nxx_ecu_typ_cfm<>Nxx_atcu)] | Vxx_usid_isr_wup_l_lvl | SM_ISR_DGN | [(Nxx_is_loop_diag_cfm=Nxx_is_loop_diag_pres or Nxx_is_loop_diag_cfm=Nxx_is_loop_diag_abst_pres_cho) and (Nbx_ign_cmd_eng_cfm=True) and (Nxx_ecu_typ_cfm=Nxx_ecm or Nxx_ecu_typ_cfm=Nxx_ptcu) and (Nxx_ecu_typ_cfm<>Nxx_atcu)] | TRUE | TRUE
Vxx_wpmp_agb_cmd | OU_CLO_PAO | [(Nxx_agb_wpmp_cfm<>Nxx_agb_wpmp_abst)] | Vxx_usid_it_reg_blk | AS_MAF_DGN | [(Nxx_egr_actr_dgn_cfm=Nxx_egr_actr_dgn_pres or Nxx_egr_actr_dgn_cfm=Nxx_egr_actr_dgn_abst_pres_cho) and (Nbx_ign_cmd_eng_cfm=False)] | Vxx_usid_it_reg_blk | AS_MAF_DGN | [(Nxx_egr_actr_dgn_cfm=Nxx_egr_actr_dgn_pres or Nxx_egr_actr_dgn_cfm=Nxx_egr_actr_dgn_abst_pres_cho) and (Nbx_ign_cmd_eng_cfm=False)] | TRUE | TRUE
Vxx_wpmp_egr_cmd | OU_CLO_PAO | [(Nxx_egr_wpmp_cfm=Nxx_egr_tcr_wpmp_pwm_pres) and (Nbx_ign_cmd_eng_cfm=False)] OR [(Nxx_egr_wpmp_cfm=Nxx_egr_wpmp_cho) and (Nbx_ign_cmd_eng_cfm=False)] OR [(Nxx_egr_wpmp_cfm=Nxx_egr_wpmp_pwm_pres) and (Nbx_ign_cmd_eng_cfm=False)] | Vxx_usid_lbdw_act_nok | AT_DLB_DGN | [(Nxx_lbdw_time_diag_cfm<>Nxx_lbdw_time_diag_abst) and (Nbx_ign_cmd_eng_cfm=True and Nbx_lbdw_pres_cfm=True)] | Vxx_usid_lbdw_act_nok | AT_DLB_DGN | [(Nxx_lbdw_time_diag_cfm<>Nxx_lbdw_time_diag_abst) and (Nbx_ign_cmd_eng_cfm=True and Nbx_lbdw_pres_cfm=True)] | TRUE | TRUE
Vxx_wpmp_egr_cmd2 | OU_CLO_PAO | [(Nxx_egr_wpmp_cfm=Nxx_egr_wpmp_cho) and (Nbx_ign_cmd_eng_cfm=False)] OR [(Nxx_egr_wpmp_cfm=Nxx_egr_tcr_wpmp_pwm_pres) and (Nbx_ign_cmd_eng_cfm=False)] OR [(Nxx_egr_wpmp_cfm=Nxx_egr_wpmp_pwm_pres) and (Nbx_ign_cmd_eng_cfm=False)] | Vxx_usid_lbdw_ans_slow_trs | AT_DLB_DGN | [(Nxx_lbdw_time_diag_cfm<>Nxx_lbdw_time_diag_abst) and (Nbx_ign_cmd_eng_cfm=True and Nbx_lbdw_pres_cfm=True)] | Vxx_usid_lbdw_ans_slow_trs | AT_DLB_DGN | [(Nxx_lbdw_time_diag_cfm<>Nxx_lbdw_time_diag_abst) and (Nbx_ign_cmd_eng_cfm=True and Nbx_lbdw_pres_cfm=True)] | TRUE | TRUE
Vxx_wpmp_low_temp_pwm_cmd | OU_CLO_LOT | [(Nxx_lt_cool_loop_cfm<>Nxx_lt_cool_loop_abst)] OR [(Nxx_lt_cool_loop_cfm=Nxx_lt_cool_loop_abst)] | Vxx_usid_lbdw_ans_tout | AT_DLB_DGN | [(Nxx_lbdw_time_diag_cfm<>Nxx_lbdw_time_diag_abst) and (Nbx_ign_cmd_eng_cfm=True and Nbx_lbdw_pres_cfm=True)] | Vxx_usid_lbdw_ans_tout | AT_DLB_DGN | [(Nxx_lbdw_time_diag_cfm<>Nxx_lbdw_time_diag_abst) and (Nbx_ign_cmd_eng_cfm=True and Nbx_lbdw_pres_cfm=True)] | TRUE | TRUE
Vxx_wpmp_low_temp_pwm_cmd0 | OU_CLO_LOT | [(Nxx_lt_cool_loop_cfm=Nxx_lt_cool_loop_abst)] OR [(Nxx_lt_cool_loop_cfm<>Nxx_lt_cool_loop_abst)] | Vxx_usid_lbdw_h_lvl | AT_DLB_DGN | [(Nxx_lbdw_time_diag_cfm<>Nxx_lbdw_time_diag_abst) and (Nbx_ign_cmd_eng_cfm=True and Nbx_lbdw_pres_cfm=True)] | Vxx_usid_lbdw_h_lvl | AT_DLB_DGN | [(Nxx_lbdw_time_diag_cfm<>Nxx_lbdw_time_diag_abst) and (Nbx_ign_cmd_eng_cfm=True and Nbx_lbdw_pres_cfm=True)] | TRUE | TRUE
Vxx_wpmp_scr_pwm_cmd | OU_CLO_PAO | [(Nxx_urea_inj_wpmp_cfm<>Nxx_urea_inj_wpmp_abst)] | Vxx_usid_lbdw_hot_dirt_lkg | AT_DLB_DGN | [(Nbx_ign_cmd_eng_cfm=True and Nbx_lbdw_pres_cfm=True)] | Vxx_usid_lbdw_hot_dirt_lkg | AT_DLB_DGN | [(Nbx_ign_cmd_eng_cfm=True and Nbx_lbdw_pres_cfm=True)] | TRUE | TRUE
Vxx_wpmp1_ctr | OU_HVO_MCO | [(Nxx_hv_mcs_wpmp_nr_cfm=Nxx_hv_mcs_wpmp_1 and Nxx_lt_cool_loop_cfm=Nxx_lt_cool_loop_abst) and (Nxx_spv_ecu_cfm=Nxx_spv_ecu_abst or Nxx_ecu_typ_cfm=Nxx_hevc) and (Nxx_ecu_typ_cfm<>Nxx_atcu) and (Nxx_hev_cfm<>Nxx_hev_abst)] OR [(Nxx_hv_mcs_wpmp_nr_cfm=Nxx_hv_mcs_wpmp_2) and (Nxx_spv_ecu_cfm=Nxx_spv_ecu_abst or Nxx_ecu_typ_cfm=Nxx_hevc) and (Nxx_ecu_typ_cfm<>Nxx_atcu) and (Nxx_hev_cfm<>Nxx_hev_abst)] | Vxx_usid_lbdw_l_lvl | AT_DLB_DGN | [(Nxx_lbdw_time_diag_cfm<>Nxx_lbdw_time_diag_abst) and (Nbx_ign_cmd_eng_cfm=True and Nbx_lbdw_pres_cfm=True)] | Vxx_usid_lbdw_l_lvl | AT_DLB_DGN | [(Nxx_lbdw_time_diag_cfm<>Nxx_lbdw_time_diag_abst) and (Nbx_ign_cmd_eng_cfm=True and Nbx_lbdw_pres_cfm=True)] | TRUE | TRUE
Vxx_wpmp1_pwm | OU_HVO_MCO | [(Nxx_hv_mcs_wpmp_nr_cfm=Nxx_hv_mcs_wpmp_1 and Nxx_lt_cool_loop_cfm=Nxx_lt_cool_loop_abst) and (Nxx_spv_ecu_cfm=Nxx_spv_ecu_abst or Nxx_ecu_typ_cfm=Nxx_hevc) and (Nxx_ecu_typ_cfm<>Nxx_atcu) and (Nxx_hev_cfm<>Nxx_hev_abst)] OR [(Nxx_lt_cool_loop_cfm<>Nxx_lt_cool_loop_abst) and (Nxx_spv_ecu_cfm=Nxx_spv_ecu_abst or Nxx_ecu_typ_cfm=Nxx_hevc) and (Nxx_ecu_typ_cfm<>Nxx_atcu) and (Nxx_hev_cfm<>Nxx_hev_abst)] OR [(Nxx_hv_mcs_wpmp_nr_cfm=Nxx_hv_mcs_wpmp_2) and (Nxx_spv_ecu_cfm=Nxx_spv_ecu_abst or Nxx_ecu_typ_cfm=Nxx_hevc) and (Nxx_ecu_typ_cfm<>Nxx_atcu) and (Nxx_hev_cfm<>Nxx_hev_abst)] | Vxx_usid_lbup_ans_h | CB_ULB_DGN | [(Nxx_so2up_cfm<>Nxx_so2up_ego) and (Nxx_ecu_typ_cfm=Nxx_ecm or Nxx_ecu_typ_cfm=Nxx_ptcu) and (Nbx_ign_cmd_eng_cfm=True)] | Vxx_usid_lbup_ans_h | CB_ULB_DGN | [(Nxx_so2up_cfm<>Nxx_so2up_ego) and (Nbx_ign_cmd_eng_cfm=True)] | TRUE | FALSE
Vxx_wpmp2_pwm | OU_HVO_MCO | [(Nxx_hv_mcs_wpmp_nr_cfm=Nxx_hv_mcs_wpmp_2) and (Nxx_spv_ecu_cfm=Nxx_spv_ecu_abst or Nxx_ecu_typ_cfm=Nxx_hevc) and (Nxx_ecu_typ_cfm<>Nxx_atcu) and (Nxx_hev_cfm<>Nxx_hev_abst)] | Vxx_usid_lbup_ans_l | CB_ULB_DGN | [(Nxx_so2up_cfm<>Nxx_so2up_ego) and (Nxx_ecu_typ_cfm=Nxx_ecm or Nxx_ecu_typ_cfm=Nxx_ptcu) and (Nbx_ign_cmd_eng_cfm=True)] | Vxx_usid_lbup_ans_l | CB_ULB_DGN | [(Nxx_so2up_cfm<>Nxx_so2up_ego) and (Nbx_ign_cmd_eng_cfm=True)] | TRUE | FALSE
Vxx_wpmp3_ctr | OU_HVO_MCO | [(Nxx_hvb_cond_typ_cfm=Nxx_hvb_cond_typ_tco_ac) and (Nxx_spv_ecu_cfm=Nxx_spv_ecu_abst or Nxx_ecu_typ_cfm=Nxx_hevc) and (Nxx_ecu_typ_cfm<>Nxx_atcu) and (Nxx_hev_cfm<>Nxx_hev_abst)] | Vxx_usid_lbup_cpt | CB_ULB_DGN | [(Nxx_so2up_cfm<>Nxx_so2up_ups) and (Nxx_ecu_typ_cfm=Nxx_ecm or Nxx_ecu_typ_cfm=Nxx_ptcu) and (Nbx_ign_cmd_eng_cfm=True)] | Vxx_usid_lbup_cpt | CB_ULB_DGN | [(Nxx_so2up_cfm<>Nxx_so2up_ups) and (Nbx_ign_cmd_eng_cfm=True)] | TRUE | FALSE
Vxx_wpmp3_pwm | OU_HVO_MCO | [(Nxx_hvb_cond_typ_cfm=Nxx_hvb_cond_typ_tco_ac) and (Nxx_spv_ecu_cfm=Nxx_spv_ecu_abst or Nxx_ecu_typ_cfm=Nxx_hevc) and (Nxx_ecu_typ_cfm<>Nxx_atcu) and (Nxx_hev_cfm<>Nxx_hev_abst)] | Vxx_usid_lbup_hot_dirt_lkg | CB_ULB_DGN | [(Nxx_ecu_typ_cfm=Nxx_ecm or Nxx_ecu_typ_cfm=Nxx_ptcu) and (Nbx_ign_cmd_eng_cfm=True)] | Vxx_usid_lbup_hot_dirt_lkg | CB_ULB_DGN | [(Nbx_ign_cmd_eng_cfm=True)] | TRUE | FALSE
Vxx_wpmp5_pwm | OU_HVO_TCO | [(Nxx_hv_tc_cfm<>Nxx_hv_tc_abst and Nxx_ecu_typ_cfm=Nxx_hevc) and (Nxx_hev_cfm<>Nxx_hev_abst)] | Vxx_usid_lbup_pas | CB_ULB_DGN | [(Nxx_so2up_cfm<>Nxx_so2up_ego) and (Nxx_ecu_typ_cfm=Nxx_ecm or Nxx_ecu_typ_cfm=Nxx_ptcu) and (Nbx_ign_cmd_eng_cfm=True)] | Vxx_usid_lbup_pas | CB_ULB_DGN | [(Nxx_so2up_cfm<>Nxx_so2up_ego) and (Nbx_ign_cmd_eng_cfm=True)] | TRUE | FALSE
Inputs kept for retro-compatibility |  |  | Vxx_usid_lbup_shf_h | CB_ULB_DGN | [(Nxx_obd_lvl_cfm=Nxx_kor_obd) and (Nxx_so2up_cfm<>Nxx_so2up_ups) and (Nxx_ecu_typ_cfm=Nxx_ecm or Nxx_ecu_typ_cfm=Nxx_ptcu) and (Nbx_ign_cmd_eng_cfm=True)] | Vxx_usid_lbup_shf_h | CB_ULB_DGN | [(Nxx_obd_lvl_cfm=Nxx_kor_obd) and (Nxx_so2up_cfm<>Nxx_so2up_ups) and (Nbx_ign_cmd_eng_cfm=True)] | TRUE | FALSE
Name | Module Prod | Condition Prod | Vxx_usid_lbup_shf_l | CB_ULB_DGN | [(Nxx_obd_lvl_cfm=Nxx_kor_obd) and (Nxx_so2up_cfm<>Nxx_so2up_ups) and (Nxx_ecu_typ_cfm=Nxx_ecm or Nxx_ecu_typ_cfm=Nxx_ptcu) and (Nbx_ign_cmd_eng_cfm=True)] | Vxx_usid_lbup_shf_l | CB_ULB_DGN | [(Nxx_obd_lvl_cfm=Nxx_kor_obd) and (Nxx_so2up_cfm<>Nxx_so2up_ups) and (Nbx_ign_cmd_eng_cfm=True)] | TRUE | FALSE
Sbx_rdn_egr_byp_blk | DG_DFT_MNG | [(Nxx_obd_typ_cfm<>Nxx_obd_typ_pass)] OR [(Nxx_obd_typ_cfm=Nxx_obd_typ_pass)] | Vxx_usid_lp_egr_cool_fail | AS_MAF_DGN | [(Nxx_egr_typ_cfm=Nxx_hp_lp_egr or Nxx_egr_typ_cfm=Nxx_egr_cho) and (Nbx_ign_cmd_eng_cfm=False)] | Vxx_usid_lp_egr_cool_fail | AS_MAF_DGN | [(Nxx_egr_typ_cfm=Nxx_hp_lp_egr or Nxx_egr_typ_cfm=Nxx_egr_cho) and (Nbx_ign_cmd_eng_cfm=False)] | TRUE | TRUE
Sbx_rdn_maf_reg_neg_err | DG_DFT_MNG | [(Nxx_obd_typ_cfm<>Nxx_obd_typ_pass)] OR [(Nxx_obd_typ_cfm=Nxx_obd_typ_pass)] | Vxx_usid_lpev_reg_blk | AS_MAF_DGN | [(Nxx_egr_typ_cfm<>Nxx_hp_egr) and (Nxx_egr_actr_dgn_cfm=Nxx_egr_actr_dgn_pres or Nxx_egr_actr_dgn_cfm=Nxx_egr_actr_dgn_abst_pres_cho) and (Nbx_ign_cmd_eng_cfm=False)] | Vxx_usid_lpev_reg_blk | AS_MAF_DGN | [(Nxx_egr_typ_cfm<>Nxx_hp_egr) and (Nxx_egr_actr_dgn_cfm=Nxx_egr_actr_dgn_pres or Nxx_egr_actr_dgn_cfm=Nxx_egr_actr_dgn_abst_pres_cho) and (Nbx_ign_cmd_eng_cfm=False)] | TRUE | TRUE
Sbx_rdn_spg_apl_down | DG_DFT_MNG | [(Nxx_fm_typ_cfm=Nxx_dem_wrap or Nxx_fm_typ_cfm=Nxx_no_dem) and (Nxx_obd_typ_cfm=Nxx_obd_typ_pass) and (Nxx_ecu_typ_cfm<>Nxx_atcu)] OR [(Nxx_obd_typ_cfm<>Nxx_obd_typ_pass) and (Nxx_ecu_typ_cfm<>Nxx_atcu)] | Vxx_usid_mef_hp_neg_err | AS_MAF_DGN | [(Nbx_ign_cmd_eng_cfm=False)] | Vxx_usid_mef_hp_neg_err | AS_MAF_DGN | [(Nbx_ign_cmd_eng_cfm=False)] | TRUE | TRUE
Sxx_cru_dist_buf | PC_CRU_SPT | [(Nbx_cru_sl_pres_cfm=True)] | Vxx_usid_mef_hp_pos_err | AS_MAF_DGN | [(Nbx_ign_cmd_eng_cfm=False)] | Vxx_usid_mef_hp_pos_err | AS_MAF_DGN | [(Nbx_ign_cmd_eng_cfm=False)] | TRUE | TRUE
Sxx_cru_dsb_buf | PC_CRU_SPT | [(Nbx_cru_sl_pres_cfm=True)] | Vxx_usid_mef_lp_neg_err | AS_MAF_DGN | [(Nbx_ign_cmd_eng_cfm=False)] | Vxx_usid_mef_lp_neg_err | AS_MAF_DGN | [(Nbx_ign_cmd_eng_cfm=False)] | TRUE | TRUE
Sxx_sli_vs_buf | PC_CRU_SPT | [(Nbx_cru_sl_pres_cfm=True)] | Vxx_usid_mef_lp_pos_err | AS_MAF_DGN | [(Nbx_ign_cmd_eng_cfm=False)] | Vxx_usid_mef_lp_pos_err | AS_MAF_DGN | [(Nbx_ign_cmd_eng_cfm=False)] | TRUE | TRUE
Vbx_ac_mdf1_req_ext | IN_VFI_ACI | [()] | Vxx_usid_nt_nok_cge | AT_NXT_DGN | [(Nxx_egt_dgn_obd_typ_cfm=Nxx_egt_dgn_obd_uo2 or Nxx_egt_dgn_obd_typ_cfm=Nxx_egt_dgn_obd_exo_uo2 or Nxx_egt_dgn_obd_typ_cfm=Nxx_egt_dgn_obd_cho) and (Nxx_nox_egt_cfm=Nxx_nox_egt_nt or Nxx_nox_egt_cfm=Nxx_nox_egt_nt_abst_cho or Nxx_nox_egt_cfm=Nxx_nox_egt_nt_scr or Nxx_nox_egt_cfm=Nxx_nox_egt_nt_scr_abst_cho) and (Nbx_ign_cmd_eng_cfm=False)] | Vxx_usid_nt_nok_cge | AT_NXT_DGN | [(Nxx_egt_dgn_obd_typ_cfm=Nxx_egt_dgn_obd_uo2 or Nxx_egt_dgn_obd_typ_cfm=Nxx_egt_dgn_obd_exo_uo2 or Nxx_egt_dgn_obd_typ_cfm=Nxx_egt_dgn_obd_cho) and (Nxx_nox_egt_cfm=Nxx_nox_egt_nt or Nxx_nox_egt_cfm=Nxx_nox_egt_nt_abst_cho or Nxx_nox_egt_cfm=Nxx_nox_egt_nt_scr or Nxx_nox_egt_cfm=Nxx_nox_egt_nt_scr_abst_cho) and (Nbx_ign_cmd_eng_cfm=False)] | TRUE | TRUE
Vbx_ac_mdf1_req_int | VF_ACO_MNG | [()] | Vxx_usid_ofs2_rich_nok | CB_RIC_DGN | [(Nxx_dbl_loop_ofs_ctl_diag_cfm<>Nxx_dbl_loop_ofs_ctl_diag_abst) and (Nxx_ecu_typ_cfm=Nxx_ecm or Nxx_ecu_typ_cfm=Nxx_ptcu) and (Nbx_ign_cmd_eng_cfm=True)] | Vxx_usid_ofs2_rich_nok | CB_RIC_DGN | [(Nxx_dbl_loop_ofs_ctl_diag_cfm<>Nxx_dbl_loop_ofs_ctl_diag_abst) and (Nbx_ign_cmd_eng_cfm=True)] | TRUE | FALSE
Vbx_ac_mdf2_req_ext | IN_VFI_ACI | [()] | Vxx_usid_pft_fail | AT_PFT_DGN | [(Nxx_pft_dgn_obd_typ_cfm<>Nxx_pft_dgn_obd_pdif) and (Nxx_pft_dgn_obd_cfm<>Nxx_pft_dgn_obd_abst) and (Nbx_pft_pres_cfm=True) and (Nbx_ign_cmd_eng_cfm=False)] | Vxx_usid_pft_fail | AT_PFT_DGN | [(Nxx_pft_dgn_obd_typ_cfm<>Nxx_pft_dgn_obd_pdif) and (Nxx_pft_dgn_obd_cfm<>Nxx_pft_dgn_obd_abst) and (Nbx_pft_pres_cfm=True) and (Nbx_ign_cmd_eng_cfm=False)] | TRUE | TRUE
Vbx_ac_mdf2_req_int | VF_ACO_MNG | [()] | Vxx_usid_pft_nok_cge | AT_PFT_DGN | [(Nxx_pft_dgn_obd_typ_cfm<>Nxx_pft_dgn_obd_obs) and (Nxx_pft_dgn_obd_cfm<>Nxx_pft_dgn_obd_abst) and (Nbx_pft_pres_cfm=True) and (Nbx_ign_cmd_eng_cfm=False)] | Vxx_usid_pft_nok_cge | AT_PFT_DGN | [(Nxx_pft_dgn_obd_typ_cfm<>Nxx_pft_dgn_obd_obs) and (Nxx_pft_dgn_obd_cfm<>Nxx_pft_dgn_obd_abst) and (Nbx_pft_pres_cfm=True) and (Nbx_ign_cmd_eng_cfm=False)] | TRUE | TRUE
Vbx_agb_mdf1_req | IN_VFI_ACI | [()] | Vxx_usid_pm_scu_cpt | AT_PFT_DGN | [(Nxx_soot_sens_cfm<>Nxx_soot_sens_abst) and (Nbx_ign_cmd_eng_cfm=False)] | Vxx_usid_pm_scu_cpt | AT_PFT_DGN | [(Nxx_soot_sens_cfm<>Nxx_soot_sens_abst) and (Nbx_ign_cmd_eng_cfm=False)] | TRUE | TRUE
Vbx_agb_mdf2_req | IN_VFI_ACI | [()] | Vxx_usid_pm_sens_c_l | AT_PFT_DGN | [(Nxx_soot_sens_cfm<>Nxx_soot_sens_abst) and (Nbx_ign_cmd_eng_cfm=False)] | Vxx_usid_pm_sens_c_l | AT_PFT_DGN | [(Nxx_soot_sens_cfm<>Nxx_soot_sens_abst) and (Nbx_ign_cmd_eng_cfm=False)] | TRUE | TRUE
Vbx_airb_crsh_hw_stt | IN_VFI_ESI | [(Nxx_db_cfm=Nxx_db_abst_pres_cho) and (Nxx_ecu_typ_cfm=Nxx_ecm or Nxx_ecu_typ_cfm=Nxx_ptcu) and (Nxx_ecu_typ_cfm<>Nxx_atcu)] OR [(Nxx_db_cfm=Nxx_db_pres) and (Nxx_ecu_typ_cfm=Nxx_ecm or Nxx_ecu_typ_cfm=Nxx_ptcu) and (Nxx_ecu_typ_cfm<>Nxx_atcu)] | Vxx_usid_pm_sens_efy_nok | AT_PFT_DGN | [(Nxx_soot_sens_cfm<>Nxx_soot_sens_abst) and (Nbx_ign_cmd_eng_cfm=False)] | Vxx_usid_pm_sens_efy_nok | AT_PFT_DGN | [(Nxx_soot_sens_cfm<>Nxx_soot_sens_abst) and (Nbx_ign_cmd_eng_cfm=False)] | TRUE | TRUE
Vbx_cpc_lk_stt | CM_MUX_SER | [(Nxx_can_cfm=Nxx_can_s0 and Nxx_db_cfm<>Nxx_db_abst) and (Nxx_ecu_typ_cfm=Nxx_ecm or Nxx_ecu_typ_cfm=Nxx_ptcu)] | Vxx_usid_pm_sens_el | AT_PFT_DGN | [(Nxx_soot_sens_cfm<>Nxx_soot_sens_abst) and (Nbx_ign_cmd_eng_cfm=False)] | Vxx_usid_pm_sens_el | AT_PFT_DGN | [(Nxx_soot_sens_cfm<>Nxx_soot_sens_abst) and (Nbx_ign_cmd_eng_cfm=False)] | TRUE | TRUE
Vbx_eis_lk_stt | CM_MUX_SER | [(Nxx_can_cfm=Nxx_can_s0 and Nxx_db_cfm<>Nxx_db_abst) and (Nxx_ecu_typ_cfm=Nxx_ecm or Nxx_ecu_typ_cfm=Nxx_ptcu)] | Vxx_usid_pm_sens_heat_fail | AT_PFT_DGN | [(Nxx_soot_sens_cfm<>Nxx_soot_sens_abst) and (Nbx_ign_cmd_eng_cfm=False)] | Vxx_usid_pm_sens_heat_fail | AT_PFT_DGN | [(Nxx_soot_sens_cfm<>Nxx_soot_sens_abst) and (Nbx_ign_cmd_eng_cfm=False)] | TRUE | TRUE
Vbx_eng_mdf1_req | CL_COO_CTL | [()] | Vxx_usid_pm_sens_rgn_fail | AT_PFT_DGN | [(Nxx_soot_sens_cfm<>Nxx_soot_sens_abst) and (Nbx_ign_cmd_eng_cfm=False)] | Vxx_usid_pm_sens_rgn_fail | AT_PFT_DGN | [(Nxx_soot_sens_cfm<>Nxx_soot_sens_abst) and (Nbx_ign_cmd_eng_cfm=False)] | TRUE | TRUE
Vbx_eng_mdf2_req | CL_COO_CTL | [()] | Vxx_usid_pm_sens_temp_apl_down | AT_PFT_DGN | [(Nxx_soot_sens_cfm<>Nxx_soot_sens_abst) and (Nbx_ign_cmd_eng_cfm=False)] | Vxx_usid_pm_sens_temp_apl_down | AT_PFT_DGN | [(Nxx_soot_sens_cfm<>Nxx_soot_sens_abst) and (Nbx_ign_cmd_eng_cfm=False)] | TRUE | TRUE
Vbx_gcu_lk_stt | CM_MUX_SER | [(Nxx_can_cfm=Nxx_can_m0) and (Nxx_ecu_typ_cfm=Nxx_ecm or Nxx_ecu_typ_cfm=Nxx_ptcu)] | Vxx_usid_pm_sens_temp_plaus | AT_PFT_DGN | [(Nxx_soot_sens_cfm<>Nxx_soot_sens_abst) and (Nbx_ign_cmd_eng_cfm=False)] | Vxx_usid_pm_sens_temp_plaus | AT_PFT_DGN | [(Nxx_soot_sens_cfm<>Nxx_soot_sens_abst) and (Nbx_ign_cmd_eng_cfm=False)] | TRUE | TRUE
Vbx_htg_fuel_heat_pow_cmd | OU_CBO_HTG | [(Nxx_alco_htg_cfm<>Nxx_alco_htg_abst) and (Nbx_ign_cmd_eng_cfm=True)] | Vxx_usid_pm_sens_temp_sta_plaus | AT_PFT_DGN | [(Nxx_soot_sens_cfm<>Nxx_soot_sens_abst) and (Nbx_ign_cmd_eng_cfm=False)] | Vxx_usid_pm_sens_temp_sta_plaus | AT_PFT_DGN | [(Nxx_soot_sens_cfm<>Nxx_soot_sens_abst) and (Nbx_ign_cmd_eng_cfm=False)] | TRUE | TRUE
Vbx_mdl_sb_cond_ad_run | IN_VFI_EEI | [(Nxx_eem_cfm<>Nxx_eem_abst) and (Nxx_alt_lin_cmd_cfm<>Nxx_alt_lin_cmd_abst)] | Vxx_usid_pm_sens_tub_fail | AT_PFT_DGN | [(Nxx_soot_sens_cfm<>Nxx_soot_sens_abst) and (Nbx_ign_cmd_eng_cfm=False)] | Vxx_usid_pm_sens_tub_fail | AT_PFT_DGN | [(Nxx_soot_sens_cfm<>Nxx_soot_sens_abst) and (Nbx_ign_cmd_eng_cfm=False)] | TRUE | TRUE
Vbx_ocd_ofs_ad_done | AT_CAT_DGN | [(Nbx_diag_cata_pres_cfm=True) and (Nbx_ign_cmd_eng_cfm=False)] | Vxx_usid_sens_tco_sig_nok | CL_COO_DGN | [(Nxx_moni_tco_cfm<>Nxx_moni_tco_abst)] OR [(Nxx_moni_tco_cfm=Nxx_moni_tco_abst)] | Vxx_usid_sens_tco_sig_nok | CL_COO_DGN | [(Nxx_moni_tco_cfm=Nxx_moni_tco_abst)] OR [(Nxx_moni_tco_cfm<>Nxx_moni_tco_abst)] | TRUE | FALSE
Vbx_pft_asd_spd_req_trg | AT_PFT_AFS | [(Nbx_pft_pres_cfm=True) and (Nbx_ign_cmd_eng_cfm=False)] | Vxx_usid_spg_cool_apl_down | AS_BST_DGN | [(Nxx_tcr_cool_efy_diag_pres_cfm<>Nxx_tcr_cool_efy_diag_abst) and (Nbx_ign_cmd_eng_cfm=False)] | Vxx_usid_spg_cool_apl_down | AS_BST_DGN | [(Nxx_tcr_cool_efy_diag_pres_cfm<>Nxx_tcr_cool_efy_diag_abst) and (Nbx_ign_cmd_eng_cfm=False)] | TRUE | TRUE
Vbx_pft_load_spd_vld_ok_1 | AT_PFT_MNG | [(Nbx_pft_pres_cfm=True) and (Nbx_ign_cmd_eng_cfm=False)] | Vxx_usid_spg_obd_apl_down | AS_BST_DGN | [(Nbx_ign_cmd_eng_cfm=False)] OR [(Nxx_tcr_typ_cfm=Nxx_wg_pres or Nxx_tcr_typ_cfm=Nxx_wg_abst_pres_cho) and (Nxx_ecu_typ_cfm=Nxx_ecm or Nxx_ecu_typ_cfm=Nxx_ptcu) and (Nbx_ign_cmd_eng_cfm=True)] | Vxx_usid_spg_obd_apl_down | AS_BST_DGN | [(Nbx_ign_cmd_eng_cfm=False)] OR [(Nxx_tcr_typ_cfm=Nxx_wg_pres or Nxx_tcr_typ_cfm=Nxx_wg_abst_pres_cho) and (Nbx_ign_cmd_eng_cfm=True)] | TRUE | FALSE
Vbx_pft_rgn_ok | AT_PFT_MNG | [(Nbx_pft_pres_cfm=True) and (Nbx_ign_cmd_eng_cfm=False)] | Vxx_usid_spg_obd_apl_up | AS_BST_DGN | [(Nbx_ign_cmd_eng_cfm=False)] OR [(Nxx_tcr_typ_cfm=Nxx_wg_pres or Nxx_tcr_typ_cfm=Nxx_wg_abst_pres_cho) and (Nxx_ecu_typ_cfm=Nxx_ecm or Nxx_ecu_typ_cfm=Nxx_ptcu) and (Nbx_ign_cmd_eng_cfm=True)] | Vxx_usid_spg_obd_apl_up | AS_BST_DGN | [(Nbx_ign_cmd_eng_cfm=False)] OR [(Nxx_tcr_typ_cfm=Nxx_wg_pres or Nxx_tcr_typ_cfm=Nxx_wg_abst_pres_cho) and (Nbx_ign_cmd_eng_cfm=True)] | TRUE | FALSE
Vbx_pid_26h_vld | DG_DGT_DAT | [(Nbx_ign_cmd_eng_cfm=True) and (Nbx_ign_cmd_eng_cfm=False)] | Vxx_usid_spg_reg_apl_down | AS_BST_DGN | [(Nxx_tcr_typ_cfm=Nxx_wg_pres or Nxx_tcr_typ_cfm=Nxx_wg_abst_pres_cho) and (Nxx_ecu_typ_cfm=Nxx_ecm or Nxx_ecu_typ_cfm=Nxx_ptcu) and (Nbx_ign_cmd_eng_cfm=True)] | Vxx_usid_spg_reg_apl_down | AS_BST_DGN | [(Nxx_tcr_typ_cfm=Nxx_wg_pres or Nxx_tcr_typ_cfm=Nxx_wg_abst_pres_cho) and (Nbx_ign_cmd_eng_cfm=True)] | TRUE | FALSE
Vbx_pid_3dh_vld | DG_DGT_DAT | [(Nbx_ign_cmd_eng_cfm=True) and (Nbx_ign_cmd_eng_cfm=False)] | Vxx_usid_spg_reg_apl_up | AS_BST_DGN | [(Nxx_tcr_typ_cfm=Nxx_wg_pres or Nxx_tcr_typ_cfm=Nxx_wg_abst_pres_cho) and (Nxx_ecu_typ_cfm=Nxx_ecm or Nxx_ecu_typ_cfm=Nxx_ptcu) and (Nbx_ign_cmd_eng_cfm=True)] | Vxx_usid_spg_reg_apl_up | AS_BST_DGN | [(Nxx_tcr_typ_cfm=Nxx_wg_pres or Nxx_tcr_typ_cfm=Nxx_wg_abst_pres_cho) and (Nbx_ign_cmd_eng_cfm=True)] | TRUE | FALSE
Vbx_pid_3fh_vld | DG_DGT_DAT | [(Nbx_ign_cmd_eng_cfm=True) and (Nbx_ign_cmd_eng_cfm=False)] | Vxx_usid_tco_cl_no_norm | CL_COO_DGN | [(Nxx_moni_tco_cfm=Nxx_moni_tco_abst)] OR [(Nxx_moni_tco_cfm<>Nxx_moni_tco_abst)] | Vxx_usid_tco_cl_no_norm | CL_COO_DGN | [(Nxx_moni_tco_cfm<>Nxx_moni_tco_abst)] OR [(Nxx_moni_tco_cfm=Nxx_moni_tco_abst)] | TRUE | FALSE
Vbx_ptc_comp_cfa | VF_ACO_MNG | [(Nxx_wf_ptc_cfm<>Nxx_wf_ptc_pres and Nxx_wf_ptc_cfm<>Nxx_wf_ptc_abst_pres_cho) and (Nxx_ecu_typ_cfm=Nxx_hevc or Nxx_spv_ecu_cfm=Nxx_spv_ecu_abst) and (Nxx_ecu_typ_cfm<>Nxx_atcu)] OR [(Nxx_wf_ptc_cfm=Nxx_wf_ptc_pres or Nxx_wf_ptc_cfm=Nxx_wf_ptc_abst_pres_cho) and (Nxx_ecu_typ_cfm=Nxx_hevc or Nxx_spv_ecu_cfm=Nxx_spv_ecu_abst) and (Nxx_ecu_typ_cfm<>Nxx_atcu)] | Vxx_usid_tsta_reg_no_norm | CL_COO_DGN | [(Nbx_ign_cmd_eng_cfm=True) and (Nxx_moni_tco_cfm=Nxx_moni_tco_abst)] OR [(Nbx_ign_cmd_eng_cfm=True) and (Nxx_moni_tco_cfm<>Nxx_moni_tco_abst)] | Vxx_usid_tsta_reg_no_norm | CL_COO_DGN | [(Nbx_ign_cmd_eng_cfm=True) and (Nxx_moni_tco_cfm=Nxx_moni_tco_abst)] OR [(Nbx_ign_cmd_eng_cfm=True) and (Nxx_moni_tco_cfm<>Nxx_moni_tco_abst)] | TRUE | TRUE
Vbx_ptc_cut_fil | VF_ACO_MNG | [(Nxx_wf_ptc_cfm<>Nxx_wf_ptc_pres and Nxx_wf_ptc_cfm<>Nxx_wf_ptc_abst_pres_cho) and (Nxx_ecu_typ_cfm=Nxx_hevc or Nxx_spv_ecu_cfm=Nxx_spv_ecu_abst) and (Nxx_ecu_typ_cfm<>Nxx_atcu)] OR [(Nxx_wf_ptc_cfm=Nxx_wf_ptc_pres or Nxx_wf_ptc_cfm=Nxx_wf_ptc_abst_pres_cho) and (Nxx_ecu_typ_cfm=Nxx_hevc or Nxx_spv_ecu_cfm=Nxx_spv_ecu_abst) and (Nxx_ecu_typ_cfm<>Nxx_atcu)] | Vxx_usid_wup_pas | AT_WUP_DGN | [(Nxx_wup_diag_cfm=Nxx_wup_diag_pres or Nxx_wup_diag_cfm=Nxx_wup_diag_abst_pres_cho) and (Nbx_ign_cmd_eng_cfm=True)] | Vxx_usid_wup_pas | AT_WUP_DGN | [(Nxx_wup_diag_cfm=Nxx_wup_diag_pres or Nxx_wup_diag_cfm=Nxx_wup_diag_abst_pres_cho) and (Nbx_ign_cmd_eng_cfm=True)] | TRUE | TRUE
Vbx_ptc_frz_fil | VF_ACO_MNG | [(Nxx_wf_ptc_cfm<>Nxx_wf_ptc_pres and Nxx_wf_ptc_cfm<>Nxx_wf_ptc_abst_pres_cho) and (Nxx_ecu_typ_cfm=Nxx_hevc or Nxx_spv_ecu_cfm=Nxx_spv_ecu_abst) and (Nxx_ecu_typ_cfm<>Nxx_atcu)] OR [(Nxx_wf_ptc_cfm=Nxx_wf_ptc_pres or Nxx_wf_ptc_cfm=Nxx_wf_ptc_abst_pres_cho) and (Nxx_ecu_typ_cfm=Nxx_hevc or Nxx_spv_ecu_cfm=Nxx_spv_ecu_abst) and (Nxx_ecu_typ_cfm<>Nxx_atcu)] | Vxx_usoc_1_prct_egy | IN_HVI_BAT | [(Nxx_spv_ecu_cfm=Nxx_spv_ecu_abst or Nxx_ecu_typ_cfm=Nxx_hevc) and (Nxx_ecu_typ_cfm<>Nxx_atcu) and (Nxx_hev_cfm<>Nxx_hev_abst)] | Vxx_usoc_1_prct_egy | IN_HVI_BAT | [(Nxx_spv_ecu_cfm=Nxx_spv_ecu_abst or Nxx_ecu_typ_cfm=Nxx_hevc) and (Nxx_ecu_typ_cfm<>Nxx_atcu) and (Nxx_hev_cfm<>Nxx_hev_abst)] | TRUE | TRUE
Vbx_sas_abs_malf_ena_cfm | IN_VFI_SAS | [(Nxx_sas_typ_cfm=Nxx_sas_itl or Nxx_sas_typ_cfm=Nxx_sas_itl_abst_cho or Nxx_sas_typ_cfm=Nxx_sas_ext_itl_abst_cho) and (Nxx_sas_typ_cfm<>Nxx_sas_typ_abst)] | Vxx_v_invt_stp | HV_MNG_STA | [(Nxx_spv_ecu_cfm=Nxx_spv_ecu_abst or Nxx_ecu_typ_cfm=Nxx_hevc) and (Nxx_ecu_typ_cfm<>Nxx_atcu) and (Nxx_hev_cfm<>Nxx_hev_abst)] | Vxx_v_invt_stp | HV_MNG_STA | [(Nxx_spv_ecu_cfm=Nxx_spv_ecu_abst or Nxx_ecu_typ_cfm=Nxx_hevc) and (Nxx_ecu_typ_cfm<>Nxx_atcu) and (Nxx_hev_cfm<>Nxx_hev_abst)] | TRUE | TRUE
Vbx_sldv1_req | HV_MCS_SPT | [(Nxx_hvb_cond_typ_cfm=Nxx_hvb_cond_typ_ac) and (Nxx_spv_ecu_cfm=Nxx_spv_ecu_abst or Nxx_ecu_typ_cfm=Nxx_hevc) and (Nxx_ecu_typ_cfm<>Nxx_atcu) and (Nxx_hev_cfm<>Nxx_hev_abst)] | Vxx_v_rms | IN_HVI_CHG | [(Nxx_hv_bcb_cfm<>Nxx_hv_bcb_abst and Nxx_ecu_typ_cfm=Nxx_hevc) and (Nxx_hev_cfm<>Nxx_hev_abst)] | Vxx_v_rms | IN_HVI_CHG | [(Nxx_hv_bcb_cfm<>Nxx_hv_bcb_abst and Nxx_ecu_typ_cfm=Nxx_hevc) and (Nxx_hev_cfm<>Nxx_hev_abst)] | TRUE | TRUE
Vbx_swa_lk_stt | CM_MUX_SER | [(Nxx_can_cfm=Nxx_can_s0 and Nxx_db_cfm<>Nxx_db_abst) and (Nxx_ecu_typ_cfm=Nxx_ecm or Nxx_ecu_typ_cfm=Nxx_ptcu)] | Vxx_vb | IN_VFI_EMI | [(Nxx_ecu_typ_cfm<>Nxx_atcu)] | Vxx_vb | IN_VFI_EMI | [(Nxx_ecu_typ_cfm<>Nxx_atcu)] | TRUE | TRUE
Vbx_swlk2_code_line_dfl | VF_SLK_MNG | [(Nxx_swlk_cfm=Nxx_swlk_2 or Nxx_swlk_cfm=Nxx_swlk_2_4_cho or Nxx_swlk_cfm=Nxx_swlk_2_5_cho) and (Nxx_swlk_cfm<>Nxx_swlk_nis)] OR [(Nxx_swlk_cfm<>Nxx_swlk_2 and Nxx_swlk_cfm<>Nxx_swlk_2_4_cho and Nxx_swlk_cfm<>Nxx_swlk_2_5_cho) and (Nxx_swlk_cfm<>Nxx_swlk_nis)] | Vxx_vh_delta_dist | AT_SCR_DGN | [(Nxx_scr_mng_typ_cfm=Nxx_scr_mng_int_ecm) and (Nxx_nox_egt_cfm=Nxx_nox_egt_scr or Nxx_nox_egt_cfm=Nxx_nox_egt_scr_abst_cho or Nxx_nox_egt_cfm=Nxx_nox_egt_nt_scr or Nxx_nox_egt_cfm=Nxx_nox_egt_nt_scr_abst_cho) and (Nbx_ign_cmd_eng_cfm=False)] | Vxx_vh_delta_dist | AT_SCR_DGN | [(Nxx_scr_mng_typ_cfm=Nxx_scr_mng_int_ecm) and (Nxx_nox_egt_cfm=Nxx_nox_egt_scr or Nxx_nox_egt_cfm=Nxx_nox_egt_scr_abst_cho or Nxx_nox_egt_cfm=Nxx_nox_egt_nt_scr or Nxx_nox_egt_cfm=Nxx_nox_egt_nt_scr_abst_cho) and (Nbx_ign_cmd_eng_cfm=False)] | TRUE | TRUE
Vbx_swlk2_ecm_lck_stt | VF_SLK_MNG | [(Nxx_swlk_cfm<>Nxx_swlk_2 and Nxx_swlk_cfm<>Nxx_swlk_2_4_cho and Nxx_swlk_cfm<>Nxx_swlk_2_5_cho) and (Nxx_swlk_cfm<>Nxx_swlk_nis)] OR [(Nxx_swlk_cfm=Nxx_swlk_2 or Nxx_swlk_cfm=Nxx_swlk_2_4_cho or Nxx_swlk_cfm=Nxx_swlk_2_5_cho) and (Nxx_swlk_cfm<>Nxx_swlk_nis)] | Vxx_vh_dist | IN_VFI_VSI | [(Nxx_ecu_typ_cfm<>Nxx_atcu)] | Vxx_vh_dist | IN_VFI_VSI | [(Nxx_ecu_typ_cfm<>Nxx_atcu)] | TRUE | TRUE
Vbx_swlk2_ecm_prot_stt | VF_SLK_MNG | [(Nxx_swlk_cfm=Nxx_swlk_2 or Nxx_swlk_cfm=Nxx_swlk_2_4_cho or Nxx_swlk_cfm=Nxx_swlk_2_5_cho) and (Nxx_swlk_cfm<>Nxx_swlk_nis)] OR [(Nxx_swlk_cfm<>Nxx_swlk_2 and Nxx_swlk_cfm<>Nxx_swlk_2_4_cho and Nxx_swlk_cfm<>Nxx_swlk_2_5_cho) and (Nxx_swlk_cfm<>Nxx_swlk_nis)] | Vxx_vh_dist_dam_in_ecm_no_rst | IN_VFI_VSI | [(Nxx_itl_vh_dist_cs_cfm<>Nxx_itl_vh_dist_cs_abst) and (Nxx_mux_vh_dist_cfm<>Nxx_mux_vh_dist_pres) and (Nbx_db_agk_cfm=False) and (Nxx_ecu_typ_cfm<>Nxx_atcu)] OR [(Nxx_mux_vh_dist_cfm=Nxx_mux_vh_dist_pres) and (Nbx_db_agk_cfm=False) and (Nxx_ecu_typ_cfm<>Nxx_atcu)] | Vxx_vh_dist_dam_in_ecm_no_rst | IN_VFI_VSI | [(Nxx_mux_vh_dist_cfm=Nxx_mux_vh_dist_pres) and (Nbx_db_agk_cfm=False) and (Nxx_ecu_typ_cfm<>Nxx_atcu)] OR [(Nxx_itl_vh_dist_cs_cfm<>Nxx_itl_vh_dist_cs_abst) and (Nxx_mux_vh_dist_cfm<>Nxx_mux_vh_dist_pres) and (Nbx_db_agk_cfm=False) and (Nxx_ecu_typ_cfm<>Nxx_atcu)] | TRUE | FALSE
Vbx_swlk2_eprm_dfl | VF_SLK_MNG | [(Nxx_swlk_cfm=Nxx_swlk_2 or Nxx_swlk_cfm=Nxx_swlk_2_4_cho or Nxx_swlk_cfm=Nxx_swlk_2_5_cho) and (Nxx_swlk_cfm<>Nxx_swlk_nis)] OR [(Nxx_swlk_cfm<>Nxx_swlk_2 and Nxx_swlk_cfm<>Nxx_swlk_2_4_cho and Nxx_swlk_cfm<>Nxx_swlk_2_5_cho) and (Nxx_swlk_cfm<>Nxx_swlk_nis)] | Vxx_vh_dist_egr_cool_2_anti_dirt | AS_EGR_CTL | [(Nxx_egr_byp2_pres_cfm<>Nxx_egr_byp2_abst) and (Nxx_egr_byp_pres_cfm<>Nxx_egr_byp_abst) and (Nbx_ign_cmd_eng_cfm=False)] OR [(Nxx_egr_byp2_pres_cfm=Nxx_egr_byp2_abst) and (Nxx_egr_byp_pres_cfm<>Nxx_egr_byp_abst) and (Nbx_ign_cmd_eng_cfm=False)] | Vxx_vh_dist_egr_cool_2_anti_dirt | AS_EGR_CTL | [(Nxx_egr_byp2_pres_cfm<>Nxx_egr_byp2_abst) and (Nxx_egr_byp_pres_cfm<>Nxx_egr_byp_abst) and (Nbx_ign_cmd_eng_cfm=False)] OR [(Nxx_egr_byp2_pres_cfm=Nxx_egr_byp2_abst) and (Nxx_egr_byp_pres_cfm<>Nxx_egr_byp_abst) and (Nbx_ign_cmd_eng_cfm=False)] | TRUE | TRUE
Vbx_swlk2_key_mem_stt | VF_SLK_MNG | [(Nxx_swlk_cfm=Nxx_swlk_2 or Nxx_swlk_cfm=Nxx_swlk_2_4_cho or Nxx_swlk_cfm=Nxx_swlk_2_5_cho) and (Nxx_swlk_cfm<>Nxx_swlk_nis)] OR [(Nxx_swlk_cfm<>Nxx_swlk_2 and Nxx_swlk_cfm<>Nxx_swlk_2_4_cho and Nxx_swlk_cfm<>Nxx_swlk_2_5_cho) and (Nxx_swlk_cfm<>Nxx_swlk_nis)] | Vxx_vh_dist_last_secu_2 | CB_RAP_CTL | [(Nbx_ign_cmd_eng_cfm=False)] | Vxx_vh_dist_last_secu_2 | CB_RAP_CTL | [(Nbx_ign_cmd_eng_cfm=False)] | TRUE | TRUE
Vbx_trp_open_stt | BI_HVI_CHG | [(Nxx_hv_bcb_cfm<>Nxx_hv_bcb_abst and Nxx_ecu_typ_cfm=Nxx_hevc) and (Nxx_hev_cfm<>Nxx_hev_abst)] | Vxx_vh_dist_osc_mes | AT_CAT_MDL | [(Nxx_rich_mod_cfm=Nxx_rich_mod_sqw) and (Nxx_so2up_cfm<>Nxx_so2up_ego) and (Nxx_ecu_typ_cfm=Nxx_ecm or Nxx_ecu_typ_cfm=Nxx_ptcu) and (Nbx_ign_cmd_eng_cfm=True)] OR [(Nxx_rich_mod_cfm<>Nxx_rich_mod_sqw) and (Nxx_so2up_cfm<>Nxx_so2up_ego) and (Nxx_ecu_typ_cfm=Nxx_ecm or Nxx_ecu_typ_cfm=Nxx_ptcu) and (Nbx_ign_cmd_eng_cfm=True)] | #N/A | #N/A | #N/A | #N/A | #N/A
Vbx_ups_hot | OU_CBO_ULO | [(Nxx_so2up_cfm=Nxx_so2up_ups) and (Nbx_ign_cmd_eng_cfm=True)] OR [(Nxx_so2up_cfm=Nxx_so2up_ego_ups_cho) and (Nbx_ign_cmd_eng_cfm=True)] OR [(Nxx_so2up_cfm=Nxx_so2up_ego) and (Nbx_ign_cmd_eng_cfm=True)] | Vxx_vh_dist_refill | AT_SCR_DGN | [(Nxx_scr_mng_typ_cfm=Nxx_scr_mng_int_ecm) and (Nxx_nox_egt_cfm=Nxx_nox_egt_scr or Nxx_nox_egt_cfm=Nxx_nox_egt_scr_abst_cho or Nxx_nox_egt_cfm=Nxx_nox_egt_nt_scr or Nxx_nox_egt_cfm=Nxx_nox_egt_nt_scr_abst_cho) and (Nbx_ign_cmd_eng_cfm=False)] | Vxx_vh_dist_refill | AT_SCR_DGN | [(Nxx_scr_mng_typ_cfm=Nxx_scr_mng_int_ecm) and (Nxx_nox_egt_cfm=Nxx_nox_egt_scr or Nxx_nox_egt_cfm=Nxx_nox_egt_scr_abst_cho or Nxx_nox_egt_cfm=Nxx_nox_egt_nt_scr or Nxx_nox_egt_cfm=Nxx_nox_egt_nt_scr_abst_cho) and (Nbx_ign_cmd_eng_cfm=False)] | TRUE | TRUE
Vbx_wf_ptc1_cmd | OU_VFO_ACO | [(Nxx_wf_ptc_cfm=Nxx_wf_ptc_pres or Nxx_wf_ptc_cfm=Nxx_wf_ptc_abst_pres_cho) and (Nxx_spv_ecu_cfm=Nxx_spv_ecu_abst) and (Nxx_ecu_typ_cfm=Nxx_ecm or Nxx_ecu_typ_cfm=Nxx_ptcu)] | Vxx_vh_t_1 | VF_SAS_MNG | [(Nxx_sas_typ_cfm=Nxx_sas_itl or Nxx_sas_typ_cfm=Nxx_sas_itl_abst_cho or Nxx_sas_typ_cfm=Nxx_sas_ext_itl_abst_cho) and (Nxx_sas_typ_cfm<>Nxx_sas_sar) and (Nxx_sas_vers_cfm<>Nxx_sas_vers_2) and (Nxx_sas_typ_cfm<>Nxx_sas_typ_abst) and (Nxx_ecu_typ_cfm<>Nxx_hevc) and (Nxx_ecu_typ_cfm<>Nxx_atcu)] | Vxx_vh_t_1 | VF_SAS_MNG | [(Nxx_sas_typ_cfm=Nxx_sas_itl or Nxx_sas_typ_cfm=Nxx_sas_itl_abst_cho or Nxx_sas_typ_cfm=Nxx_sas_ext_itl_abst_cho) and (Nxx_sas_typ_cfm<>Nxx_sas_sar) and (Nxx_sas_typ_cfm<>Nxx_sas_typ_abst) and (Nxx_ecu_typ_cfm<>Nxx_hevc) and (Nxx_ecu_typ_cfm<>Nxx_atcu)] | TRUE | FALSE
Vbx_wf_ptc2_cmd | OU_VFO_ACO | [(Nxx_wf_ptc_cfm=Nxx_wf_ptc_pres or Nxx_wf_ptc_cfm=Nxx_wf_ptc_abst_pres_cho) and (Nxx_spv_ecu_cfm=Nxx_spv_ecu_abst) and (Nxx_ecu_typ_cfm=Nxx_ecm or Nxx_ecu_typ_cfm=Nxx_ptcu)] | Vxx_vh_t_2 | VF_SAS_MNG | [(Nxx_sas_typ_cfm=Nxx_sas_itl or Nxx_sas_typ_cfm=Nxx_sas_itl_abst_cho or Nxx_sas_typ_cfm=Nxx_sas_ext_itl_abst_cho) and (Nxx_sas_typ_cfm<>Nxx_sas_sar) and (Nxx_sas_vers_cfm<>Nxx_sas_vers_2) and (Nxx_sas_typ_cfm<>Nxx_sas_typ_abst) and (Nxx_ecu_typ_cfm<>Nxx_hevc) and (Nxx_ecu_typ_cfm<>Nxx_atcu)] | Vxx_vh_t_2 | VF_SAS_MNG | [(Nxx_sas_typ_cfm=Nxx_sas_itl or Nxx_sas_typ_cfm=Nxx_sas_itl_abst_cho or Nxx_sas_typ_cfm=Nxx_sas_ext_itl_abst_cho) and (Nxx_sas_typ_cfm<>Nxx_sas_sar) and (Nxx_sas_typ_cfm<>Nxx_sas_typ_abst) and (Nxx_ecu_typ_cfm<>Nxx_hevc) and (Nxx_ecu_typ_cfm<>Nxx_atcu)] | TRUE | FALSE
Vbx_wf_ptc3_cmd | OU_VFO_ACO | [(Nxx_wf_ptc_cfm=Nxx_wf_ptc_pres or Nxx_wf_ptc_cfm=Nxx_wf_ptc_abst_pres_cho) and (Nxx_spv_ecu_cfm=Nxx_spv_ecu_abst) and (Nxx_ecu_typ_cfm=Nxx_ecm or Nxx_ecu_typ_cfm=Nxx_ptcu)] | Vxx_vnt_ctl_pwm | AS_BST_SPV | [(Nbx_ign_cmd_eng_cfm=False)] | Vxx_vnt_ctl_pwm | AS_BST_SPV | [(Nbx_ign_cmd_eng_cfm=False)] | TRUE | TRUE
Vsx_bat_gen_sp_stt | IN_VFI_EEI | [(Nxx_hev_cfm<>Nxx_hev_abst) and (Nxx_ecu_typ_cfm=Nxx_hevc or Nxx_spv_ecu_cfm=Nxx_spv_ecu_abst) and (Nxx_ecu_typ_cfm<>Nxx_atcu)] OR [(Nxx_alt_lin_cmd_cfm<>Nxx_alt_lin_cmd_abst) and (Nxx_ecu_typ_cfm=Nxx_hevc or Nxx_spv_ecu_cfm=Nxx_spv_ecu_abst) and (Nxx_ecu_typ_cfm<>Nxx_atcu)] | Vxx_vnt_ctl_tbn_rat | AS_BST_MDL | [(Nxx_hp_lp_tcr_cfm<>Nxx_lp_tcr) and (Nbx_ign_cmd_eng_cfm=False)] OR [(Nxx_hp_lp_tcr_cfm=Nxx_lp_tcr) and (Nbx_ign_cmd_eng_cfm=False)] | Vxx_vnt_ctl_tbn_rat | AS_BST_MDL | [(Nxx_hp_lp_tcr_cfm<>Nxx_lp_tcr or Nxx_mdl_tcr_lp_cfm<>Nxx_mdl_tcr_lp_abst) and (Nbx_ign_cmd_eng_cfm=False)] OR [(Nxx_hp_lp_tcr_cfm=Nxx_lp_tcr and Nxx_mdl_tcr_lp_cfm=Nxx_mdl_tcr_lp_abst) and (Nbx_ign_cmd_eng_cfm=False)] | TRUE | FALSE
Vsx_it_air_reg | AS_MAF_CTL | [(Nbx_ign_cmd_eng_cfm=False)] | Vxx_vnt_err_drv_fzy | AS_BST_CTL | [(Nbx_ign_cmd_eng_cfm=False)] | Vxx_vnt_err_drv_fzy | AS_BST_CTL | [(Nbx_ign_cmd_eng_cfm=False)] | TRUE | TRUE
Vsx_lbc_fbk_stt_cs | IN_HVI_BAT | [(Nxx_spv_ecu_cfm=Nxx_spv_ecu_abst or Nxx_ecu_typ_cfm=Nxx_hevc) and (Nxx_ecu_typ_cfm<>Nxx_atcu) and (Nxx_hev_cfm<>Nxx_hev_abst)] | Vxx_vnt_err_fzy | AS_BST_CTL | [(Nbx_ign_cmd_eng_cfm=False)] | Vxx_vnt_err_fzy | AS_BST_CTL | [(Nbx_ign_cmd_eng_cfm=False)] | TRUE | TRUE
Vsx_nt_old_fac | AT_SPV_MDL | [(Nxx_nox_egt_cfm=Nxx_nox_egt_nt or Nxx_nox_egt_cfm=Nxx_nox_egt_nt_abst_cho or Nxx_nox_egt_cfm=Nxx_nox_egt_nt_scr or Nxx_nox_egt_cfm=Nxx_nox_egt_nt_scr_abst_cho) and (Nbx_ign_cmd_eng_cfm=False)] | Vxx_vnt_hp_pwm | OU_ASO_TCO | [(Nxx_hp_lp_tcr_cfm=Nxx_hp_lp_tcr or Nxx_hp_lp_tcr_cfm=Nxx_hp_lp_tcr_cho) and (Nbx_ign_cmd_eng_cfm=False)] OR [(Nxx_hp_lp_tcr_cfm<>Nxx_hp_lp_tcr and Nxx_hp_lp_tcr_cfm<>Nxx_hp_lp_tcr_cho) and (Nbx_ign_cmd_eng_cfm=False)] | Vxx_vnt_hp_pwm | OU_ASO_TCO | [(Nxx_hp_lp_tcr_cfm<>Nxx_hp_lp_tcr and Nxx_hp_lp_tcr_cfm<>Nxx_hp_lp_tcr_cho) and (Nbx_ign_cmd_eng_cfm=False)] OR [(Nxx_hp_lp_tcr_cfm=Nxx_hp_lp_tcr or Nxx_hp_lp_tcr_cfm=Nxx_hp_lp_tcr_cho) and (Nbx_ign_cmd_eng_cfm=False)] | TRUE | FALSE
Vsx_pft_load_spd_clc_stt | AT_PFT_MNG | [(Nbx_pft_pres_cfm=True) and (Nbx_ign_cmd_eng_cfm=False)] | Vxx_vnt_last_ana_psn | BI_ASI_TCI | [(Nxx_hpt_byp_pos_sens_cfm=Nxx_hpt_byp_pos_sens_pres) and (Nbx_ign_cmd_eng_cfm=False)] OR [(Nxx_lpt_act_elec_cfm<>Nxx_lpt_act_elec_abst) and (Nbx_ign_cmd_eng_cfm=False)] | Vxx_vnt_last_ana_psn | BI_ASI_TCI | [(Nxx_hpt_byp_pos_sens_cfm=Nxx_hpt_byp_pos_sens_pres) and (Nbx_ign_cmd_eng_cfm=False)] OR [(Nxx_lpt_act_elec_cfm<>Nxx_lpt_act_elec_abst) and (Nbx_ign_cmd_eng_cfm=False)] | TRUE | TRUE
Vsx_pft_load_spd_ms_ref_stt | AT_PFT_MNG | [(Nbx_pft_pres_cfm=True) and (Nbx_ign_cmd_eng_cfm=False)] | Vxx_vnt_obd_bch_mod_val | AS_BST_CTL | [(Nbx_ign_cmd_eng_cfm=False)] | Vxx_vnt_obd_bch_mod_val | AS_BST_CTL | [(Nbx_ign_cmd_eng_cfm=False)] | TRUE | TRUE
Vsx_sfty_s2_rdcy_rly_stt | BO_SFO_HVO | [(Nxx_hv_bcb_cfm=Nxx_hv_bcb_pres) and (Nbx_sfty_vers_2_cfm=True and Nxx_ecu_typ_cfm=Nxx_hevc)] | Vxx_vnt_pwm | OU_ASO_TCO | [(Nbx_ign_cmd_eng_cfm=False)] | Vxx_vnt_pwm | OU_ASO_TCO | [(Nbx_ign_cmd_eng_cfm=False)] | TRUE | TRUE
Vtd_max_ti_b | CB_RIC_CTL | [(Nbx_ign_cmd_eng_cfm=True)] | Vxx_vnt_pwm_raw | AS_BST_CTL | [(Nbx_ign_cmd_eng_cfm=False)] | Vxx_vnt_pwm_raw | AS_BST_CTL | [(Nbx_ign_cmd_eng_cfm=False)] | TRUE | TRUE
Vtd_min_ti_b | CB_RIC_CTL | [(Nbx_ign_cmd_eng_cfm=True)] | Vxx_vnt_reg_fzy_pwm | AS_BST_CTL | [(Nbx_ign_cmd_eng_cfm=False)] | Vxx_vnt_reg_fzy_pwm | AS_BST_CTL | [(Nbx_ign_cmd_eng_cfm=False)] | TRUE | TRUE
Vtp_fim_cor_ol_1 | CB_COR_RIC | [(Nbx_rio_cfm=True) and (Nbx_ign_cmd_eng_cfm=False)] | Vxx_vnt_reg_i_pwm | AS_BST_CTL | [(Nbx_ign_cmd_eng_cfm=False)] | Vxx_vnt_reg_i_pwm | AS_BST_CTL | [(Nbx_ign_cmd_eng_cfm=False)] | TRUE | TRUE
Vtp_fim_cor_ol_2 | CB_COR_RIC | [(Nbx_rio_cfm=True) and (Nbx_ign_cmd_eng_cfm=False)] | Vxx_vnt_reg_lim | AS_BST_MDL | [(Nxx_hp_lp_tcr_cfm<>Nxx_lp_tcr) and (Nbx_ign_cmd_eng_cfm=False)] OR [(Nxx_hp_lp_tcr_cfm=Nxx_lp_tcr) and (Nbx_ign_cmd_eng_cfm=False)] | Vxx_vnt_reg_lim | AS_BST_MDL | [(Nxx_hp_lp_tcr_cfm=Nxx_lp_tcr and Nxx_mdl_tcr_lp_cfm=Nxx_mdl_tcr_lp_abst) and (Nbx_ign_cmd_eng_cfm=False)] OR [(Nxx_hp_lp_tcr_cfm<>Nxx_lp_tcr or Nxx_mdl_tcr_lp_cfm<>Nxx_mdl_tcr_lp_abst) and (Nbx_ign_cmd_eng_cfm=False)] | TRUE | FALSE
Vtp_fim_cor_ol_3 | CB_COR_RIC | [(Nbx_rio_cfm=True) and (Nbx_ign_cmd_eng_cfm=False)] | Vxx_vnt_sens_pws | BI_ASI_TCI | [(Nxx_hpt_byp_pos_sens_cfm=Nxx_hpt_byp_pos_sens_pres) and (Nbx_ign_cmd_eng_cfm=False)] OR [(Nxx_lpt_act_elec_cfm<>Nxx_lpt_act_elec_abst) and (Nbx_ign_cmd_eng_cfm=False)] | Vxx_vnt_sens_pws | BI_ASI_TCI | [(Nxx_lpt_act_elec_cfm<>Nxx_lpt_act_elec_abst) and (Nbx_ign_cmd_eng_cfm=False)] OR [(Nxx_hpt_byp_pos_sens_cfm=Nxx_hpt_byp_pos_sens_pres) and (Nbx_ign_cmd_eng_cfm=False)] | TRUE | FALSE
Vtp_fim_cor_ol_4 | CB_COR_RIC | [(Nbx_rio_cfm=True) and (Nbx_ign_cmd_eng_cfm=False)] | Vxx_vnt_spg_sp | AS_BST_SPT | [(Nbx_ign_cmd_eng_cfm=False)] | Vxx_vnt_spg_sp | AS_BST_SPT | [(Nbx_ign_cmd_eng_cfm=False)] | TRUE | TRUE
Vtp_fim_cor_ol_5 | CB_COR_RIC | [(Nbx_rio_cfm=True) and (Nbx_ign_cmd_eng_cfm=False)] | Vxx_vnt_tbn_rat_reg_raw | AS_BST_CTL | [(Nbx_ign_cmd_eng_cfm=False)] | Vxx_vnt_tbn_rat_reg_raw | AS_BST_CTL | [(Nbx_ign_cmd_eng_cfm=False)] | TRUE | TRUE
Vtp_fim_cor_ol_6 | CB_COR_RIC | [(Nbx_rio_cfm=True) and (Nbx_ign_cmd_eng_cfm=False)] | Vxx_vs | BI_AGI_ASC | [(Nxx_ecu_typ_cfm=Nxx_atcu) and (Nxx_ecu_typ_cfm=Nxx_ptcu or Nxx_ecu_typ_cfm=Nxx_atcu or Nbx_manual_mode_cfm=False) and (Nxx_ecu_typ_cfm=Nxx_ptcu or Nxx_ecu_typ_cfm=Nxx_atcu or Nxx_ecu_typ_cfm=Nxx_hevc)] | Vxx_vs | BI_AGI_ASC | [(Nxx_ecu_typ_cfm=Nxx_atcu) and (Nxx_ecu_typ_cfm=Nxx_ptcu or Nxx_ecu_typ_cfm=Nxx_atcu or Nbx_manual_mode_cfm=False) and (Nxx_ecu_typ_cfm=Nxx_ptcu or Nxx_ecu_typ_cfm=Nxx_atcu or Nxx_ecu_typ_cfm=Nxx_hevc)] | TRUE | TRUE
Vtp_fim_cor_ol_7 | CB_COR_RIC | [(Nbx_rio_cfm=True) and (Nbx_ign_cmd_eng_cfm=False)] | Vxx_vs | IN_VFI_VSI | [(Nxx_ecu_typ_cfm<>Nxx_atcu)] | Vxx_vs | BI_AGI_ASC | [(Nxx_ecu_typ_cfm=Nxx_atcu) and (Nxx_ecu_typ_cfm=Nxx_ptcu or Nxx_ecu_typ_cfm=Nxx_atcu or Nbx_manual_mode_cfm=False) and (Nxx_ecu_typ_cfm=Nxx_ptcu or Nxx_ecu_typ_cfm=Nxx_atcu or Nxx_ecu_typ_cfm=Nxx_hevc)] | FALSE | FALSE
Vtp_fim_cor_ol_8 | CB_COR_RIC | [(Nbx_rio_cfm=True) and (Nbx_ign_cmd_eng_cfm=False)] | Vxx_vs_auto_conf_cfm | IN_VFI_VSI | [(Nxx_vs_auto_conf_cfm<>Nxx_vs_auto_conf_abst) and (Nbx_db_agk_cfm=False) and (Nxx_ecu_typ_cfm<>Nxx_atcu)] | Vxx_vs_auto_conf_cfm | IN_VFI_VSI | [(Nxx_vs_auto_conf_cfm<>Nxx_vs_auto_conf_abst) and (Nbx_db_agk_cfm=False) and (Nxx_ecu_typ_cfm<>Nxx_atcu)] | TRUE | TRUE
Vtp_it_ar | AS_MAP_CTL | [(Nbx_ign_cmd_eng_cfm=True)] | Vxx_wf_bgin_wio_end_tmr | IN_PCI_DLS | [(Nxx_wf_end_str_clu_cnt_cfm<>Nxx_wf_end_str_clu_cnt_abst) and (Nxx_ecu_typ_cfm=Nxx_hevc or Nxx_spv_ecu_cfm=Nxx_spv_ecu_abst) and (Nxx_ecu_typ_cfm<>Nxx_atcu)] | Vxx_wf_bgin_wio_end_tmr | IN_PCI_DLS | [(Nxx_wf_end_str_clu_cnt_cfm<>Nxx_wf_end_str_clu_cnt_abst) and (Nxx_ecu_typ_cfm=Nxx_hevc or Nxx_spv_ecu_cfm=Nxx_spv_ecu_abst) and (Nxx_ecu_typ_cfm<>Nxx_atcu)] | TRUE | TRUE
Vtx_db_diag_trc_eprm | DG_DGT_ASW | [(Nxx_db_diag_cfm=Nxx_db_diag_pres) and (Nbx_udsp_cfm=True) and (Nxx_obd_typ_cfm=Nxx_obd_typ_pass) and (Nxx_ecu_typ_cfm<>Nxx_atcu)] | Vxx_wf_mvac_dp_sens | IN_VFI_BMI | [(Nxx_wf_ana_mvac_dp_cfm=Nxx_wf_ana_mvac_dp_abst) and (Nxx_mux_mvac_dp_cfm<>Nxx_mux_mvac_dp_abst or Nxx_wf_ana_mvac_dp_cfm<>Nxx_wf_ana_mvac_dp_abst) and (Nxx_wf_mvac_dp_cfm<>Nxx_wf_mvac_dp_abst or Nxx_mux_mvac_dp_cfm<>Nxx_mux_mvac_dp_abst or Nxx_mux_mvac_stt_cfm<>Nxx_mux_mvac_stt_abst or Nxx_wf_ana_mvac_dp_cfm<>Nxx_wf_ana_mvac_dp_abst) and (Nxx_spv_ecu_cfm=Nxx_spv_ecu_abst) and (Nxx_ecu_typ_cfm=Nxx_ecm or Nxx_ecu_typ_cfm=Nxx_ptcu)] OR [(Nxx_wf_ana_mvac_dp_cfm<>Nxx_wf_ana_mvac_dp_abst) and (Nxx_mux_mvac_dp_cfm<>Nxx_mux_mvac_dp_abst or Nxx_wf_ana_mvac_dp_cfm<>Nxx_wf_ana_mvac_dp_abst) and (Nxx_wf_mvac_dp_cfm<>Nxx_wf_mvac_dp_abst or Nxx_mux_mvac_dp_cfm<>Nxx_mux_mvac_dp_abst or Nxx_mux_mvac_stt_cfm<>Nxx_mux_mvac_stt_abst or Nxx_wf_ana_mvac_dp_cfm<>Nxx_wf_ana_mvac_dp_abst) and (Nxx_spv_ecu_cfm=Nxx_spv_ecu_abst) and (Nxx_ecu_typ_cfm=Nxx_ecm or Nxx_ecu_typ_cfm=Nxx_ptcu)] | Vxx_wf_mvac_dp_sens | IN_VFI_BMI | [(Nxx_wf_ana_mvac_dp_cfm=Nxx_wf_ana_mvac_dp_abst) and (Nxx_mux_mvac_dp_cfm<>Nxx_mux_mvac_dp_abst or Nxx_wf_ana_mvac_dp_cfm<>Nxx_wf_ana_mvac_dp_abst) and (Nxx_wf_mvac_dp_cfm<>Nxx_wf_mvac_dp_abst or Nxx_mux_mvac_dp_cfm<>Nxx_mux_mvac_dp_abst or Nxx_mux_mvac_stt_cfm<>Nxx_mux_mvac_stt_abst or Nxx_wf_ana_mvac_dp_cfm<>Nxx_wf_ana_mvac_dp_abst) and (Nxx_spv_ecu_cfm=Nxx_spv_ecu_abst) and (Nxx_ecu_typ_cfm=Nxx_ecm or Nxx_ecu_typ_cfm=Nxx_ptcu)] OR [(Nxx_wf_ana_mvac_dp_cfm<>Nxx_wf_ana_mvac_dp_abst) and (Nxx_mux_mvac_dp_cfm<>Nxx_mux_mvac_dp_abst or Nxx_wf_ana_mvac_dp_cfm<>Nxx_wf_ana_mvac_dp_abst) and (Nxx_wf_mvac_dp_cfm<>Nxx_wf_mvac_dp_abst or Nxx_mux_mvac_dp_cfm<>Nxx_mux_mvac_dp_abst or Nxx_mux_mvac_stt_cfm<>Nxx_mux_mvac_stt_abst or Nxx_wf_ana_mvac_dp_cfm<>Nxx_wf_ana_mvac_dp_abst) and (Nxx_spv_ecu_cfm=Nxx_spv_ecu_abst) and (Nxx_ecu_typ_cfm=Nxx_ecm or Nxx_ecu_typ_cfm=Nxx_ptcu)] | TRUE | TRUE
Vtx_nt_mod_spu_lean_20_acum_t | AT_NXT_AFS | [(Nbx_nt_pres_cfm=True) and (Nbx_ign_cmd_eng_cfm=False)] | Vxx_wf_mvac_sens_v | BI_VFI_BMI | [(Nxx_mvac_pump_cfm<>Nxx_mvac_pump_abst) and (Nxx_ecu_typ_cfm=Nxx_hevc)] OR [(Nxx_wf_ana_mvac_dp_cfm<>Nxx_wf_ana_mvac_dp_abst) and (Nxx_ecu_typ_cfm=Nxx_ecm or Nxx_ecu_typ_cfm=Nxx_ptcu)] | Vxx_wf_mvac_sens_v | BI_VFI_BMI | [(Nxx_mvac_pump_cfm<>Nxx_mvac_pump_abst) and (Nxx_ecu_typ_cfm=Nxx_hevc)] OR [(Nxx_wf_ana_mvac_dp_cfm<>Nxx_wf_ana_mvac_dp_abst) and (Nxx_ecu_typ_cfm=Nxx_ecm or Nxx_ecu_typ_cfm=Nxx_ptcu)] | TRUE | TRUE
Vtx_nt_mod_spu_pr_20_acum_t | AT_NXT_AFS | [(Nbx_nt_pres_cfm=True) and (Nbx_ign_cmd_eng_cfm=False)] | Vxx_wf_mvac_v | BI_VFI_BMI | [(Nxx_wf_mvac_dp_cfm<>Nxx_wf_mvac_dp_abst) and (Nxx_ecu_typ_cfm=Nxx_ecm or Nxx_ecu_typ_cfm=Nxx_ptcu)] | Vxx_wf_mvac_v | BI_VFI_BMI | [(Nxx_wf_mvac_dp_cfm<>Nxx_wf_mvac_dp_abst) and (Nxx_ecu_typ_cfm=Nxx_ecm or Nxx_ecu_typ_cfm=Nxx_ptcu)] | TRUE | TRUE
Vtx_nt_mod_spu_rich_20_acum_t | AT_NXT_AFS | [(Nbx_nt_pres_cfm=True) and (Nbx_ign_cmd_eng_cfm=False)] | Vxx_wf_tyr_circ_cor | IN_VFI_VSI | [(Nxx_wf_vs_cfm<>Nxx_wf_vs_abst) and (Nbx_db_agk_cfm=False) and (Nxx_ecu_typ_cfm<>Nxx_atcu)] | Vxx_wf_tyr_circ_cor | IN_VFI_VSI | [(Nxx_wf_vs_cfm<>Nxx_wf_vs_abst) and (Nbx_db_agk_cfm=False) and (Nxx_ecu_typ_cfm<>Nxx_atcu)] | TRUE | TRUE
Vtx_nt_spu_last_20_acum_t | AT_NXT_AFS | [(Nbx_nt_pres_cfm=True) and (Nbx_ign_cmd_eng_cfm=False)] | Vxx_whl_esp_tqe_sp | PC_TRA_ARB | [(Nxx_ag_typ_cfm<>Nxx_ag_abst) and (Nxx_ecu_typ_cfm=Nxx_hevc)] | Vxx_whl_esp_tqe_sp | PC_TRA_ARB | [(Nxx_ag_typ_cfm<>Nxx_ag_abst) and (Nxx_ecu_typ_cfm=Nxx_hevc)] | TRUE | TRUE
Vtx_nt_spu_last_20_bgin_dist | AT_NXT_AFS | [(Nbx_nt_pres_cfm=True) and (Nbx_ign_cmd_eng_cfm=False)] | Vxx_wpmp_agb_cmd | OU_CLO_PAO | [(Nxx_agb_wpmp_cfm<>Nxx_agb_wpmp_abst)] | Vxx_wpmp_agb_cmd | OU_CLO_PAO | [(Nxx_agb_wpmp_cfm<>Nxx_agb_wpmp_abst)] | TRUE | TRUE
Vtx_nt_spu_last_20_bgin_msox | AT_NXT_AFS | [(Nbx_nt_pres_cfm=True) and (Nbx_ign_cmd_eng_cfm=False)] | Vxx_wpmp_egr_cmd | OU_CLO_PAO | [(Nxx_egr_wpmp_cfm=Nxx_egr_tcr_wpmp_pwm_pres) and (Nbx_ign_cmd_eng_cfm=False)] OR [(Nxx_egr_wpmp_cfm=Nxx_egr_wpmp_pwm_pres) and (Nbx_ign_cmd_eng_cfm=False)] OR [(Nxx_egr_wpmp_cfm=Nxx_egr_wpmp_cho) and (Nbx_ign_cmd_eng_cfm=False)] | Vxx_wpmp_egr_cmd | OU_CLO_PAO | [(Nxx_egr_wpmp_cfm=Nxx_egr_tcr_wpmp_pwm_pres) and (Nbx_ign_cmd_eng_cfm=False)] OR [(Nxx_egr_wpmp_cfm=Nxx_egr_wpmp_cho) and (Nbx_ign_cmd_eng_cfm=False)] OR [(Nxx_egr_wpmp_cfm=Nxx_egr_wpmp_pwm_pres) and (Nbx_ign_cmd_eng_cfm=False)] | TRUE | FALSE
Vtx_nt_spu_last_20_end_dist | AT_NXT_AFS | [(Nbx_nt_pres_cfm=True) and (Nbx_ign_cmd_eng_cfm=False)] | Vxx_wpmp_egr_cmd2 | OU_CLO_PAO | [(Nxx_egr_wpmp_cfm=Nxx_egr_tcr_wpmp_pwm_pres) and (Nbx_ign_cmd_eng_cfm=False)] OR [(Nxx_egr_wpmp_cfm=Nxx_egr_wpmp_cho) and (Nbx_ign_cmd_eng_cfm=False)] OR [(Nxx_egr_wpmp_cfm=Nxx_egr_wpmp_pwm_pres) and (Nbx_ign_cmd_eng_cfm=False)] | Vxx_wpmp_egr_cmd2 | OU_CLO_PAO | [(Nxx_egr_wpmp_cfm=Nxx_egr_wpmp_cho) and (Nbx_ign_cmd_eng_cfm=False)] OR [(Nxx_egr_wpmp_cfm=Nxx_egr_tcr_wpmp_pwm_pres) and (Nbx_ign_cmd_eng_cfm=False)] OR [(Nxx_egr_wpmp_cfm=Nxx_egr_wpmp_pwm_pres) and (Nbx_ign_cmd_eng_cfm=False)] | TRUE | FALSE
Vtx_nt_spu_last_20_end_msox | AT_NXT_AFS | [(Nbx_nt_pres_cfm=True) and (Nbx_ign_cmd_eng_cfm=False)] | Vxx_wpmp_low_temp_pwm_cmd | OU_CLO_LOT | [(Nxx_lt_cool_loop_cfm<>Nxx_lt_cool_loop_abst)] OR [(Nxx_lt_cool_loop_cfm=Nxx_lt_cool_loop_abst)] | Vxx_wpmp_low_temp_pwm_cmd | OU_CLO_LOT | [(Nxx_lt_cool_loop_cfm<>Nxx_lt_cool_loop_abst)] OR [(Nxx_lt_cool_loop_cfm=Nxx_lt_cool_loop_abst)] | TRUE | TRUE
Vtx_nt_spu_last_20_end_typ | AT_NXT_AFS | [(Nbx_nt_pres_cfm=True) and (Nbx_ign_cmd_eng_cfm=False)] | Vxx_wpmp_low_temp_pwm_cmd0 | OU_CLO_LOT | [(Nxx_lt_cool_loop_cfm<>Nxx_lt_cool_loop_abst)] OR [(Nxx_lt_cool_loop_cfm=Nxx_lt_cool_loop_abst)] | Vxx_wpmp_low_temp_pwm_cmd0 | OU_CLO_LOT | [(Nxx_lt_cool_loop_cfm=Nxx_lt_cool_loop_abst)] OR [(Nxx_lt_cool_loop_cfm<>Nxx_lt_cool_loop_abst)] | TRUE | FALSE
Vtx_nt_spu_last_20_main_dpr | AT_NXT_AFS | [(Nbx_nt_pres_cfm=True) and (Nbx_ign_cmd_eng_cfm=False)] | Vxx_wpmp_scr_pwm_cmd | OU_CLO_PAO | [(Nxx_urea_inj_wpmp_cfm<>Nxx_urea_inj_wpmp_abst)] | Vxx_wpmp_scr_pwm_cmd | OU_CLO_PAO | [(Nxx_urea_inj_wpmp_cfm<>Nxx_urea_inj_wpmp_abst)] | TRUE | TRUE
Vtx_nt_spu_last_20_mv_temp | AT_NXT_AFS | [(Nbx_nt_pres_cfm=True) and (Nbx_ign_cmd_eng_cfm=False)] | Vxx_wpmp1_ctr | OU_HVO_MCO | [(Nxx_hv_mcs_wpmp_nr_cfm=Nxx_hv_mcs_wpmp_2) and (Nxx_spv_ecu_cfm=Nxx_spv_ecu_abst or Nxx_ecu_typ_cfm=Nxx_hevc) and (Nxx_ecu_typ_cfm<>Nxx_atcu) and (Nxx_hev_cfm<>Nxx_hev_abst)] OR [(Nxx_hv_mcs_wpmp_nr_cfm=Nxx_hv_mcs_wpmp_1 and Nxx_lt_cool_loop_cfm=Nxx_lt_cool_loop_abst) and (Nxx_spv_ecu_cfm=Nxx_spv_ecu_abst or Nxx_ecu_typ_cfm=Nxx_hevc) and (Nxx_ecu_typ_cfm<>Nxx_atcu) and (Nxx_hev_cfm<>Nxx_hev_abst)] | Vxx_wpmp1_ctr | OU_HVO_MCO | [(Nxx_hv_mcs_wpmp_nr_cfm=Nxx_hv_mcs_wpmp_1 and Nxx_lt_cool_loop_cfm=Nxx_lt_cool_loop_abst) and (Nxx_spv_ecu_cfm=Nxx_spv_ecu_abst or Nxx_ecu_typ_cfm=Nxx_hevc) and (Nxx_ecu_typ_cfm<>Nxx_atcu) and (Nxx_hev_cfm<>Nxx_hev_abst)] OR [(Nxx_hv_mcs_wpmp_nr_cfm=Nxx_hv_mcs_wpmp_2) and (Nxx_spv_ecu_cfm=Nxx_spv_ecu_abst or Nxx_ecu_typ_cfm=Nxx_hevc) and (Nxx_ecu_typ_cfm<>Nxx_atcu) and (Nxx_hev_cfm<>Nxx_hev_abst)] | TRUE | FALSE
Vtx_nt_spu_last_20_req_stt | AT_NXT_AFS | [(Nbx_nt_pres_cfm=True) and (Nbx_ign_cmd_eng_cfm=False)] | Vxx_wpmp1_pwm | OU_HVO_MCO | [(Nxx_lt_cool_loop_cfm<>Nxx_lt_cool_loop_abst) and (Nxx_spv_ecu_cfm=Nxx_spv_ecu_abst or Nxx_ecu_typ_cfm=Nxx_hevc) and (Nxx_ecu_typ_cfm<>Nxx_atcu) and (Nxx_hev_cfm<>Nxx_hev_abst)] OR [(Nxx_hv_mcs_wpmp_nr_cfm=Nxx_hv_mcs_wpmp_1 and Nxx_lt_cool_loop_cfm=Nxx_lt_cool_loop_abst) and (Nxx_spv_ecu_cfm=Nxx_spv_ecu_abst or Nxx_ecu_typ_cfm=Nxx_hevc) and (Nxx_ecu_typ_cfm<>Nxx_atcu) and (Nxx_hev_cfm<>Nxx_hev_abst)] OR [(Nxx_hv_mcs_wpmp_nr_cfm=Nxx_hv_mcs_wpmp_2) and (Nxx_spv_ecu_cfm=Nxx_spv_ecu_abst or Nxx_ecu_typ_cfm=Nxx_hevc) and (Nxx_ecu_typ_cfm<>Nxx_atcu) and (Nxx_hev_cfm<>Nxx_hev_abst)] | Vxx_wpmp1_pwm | OU_HVO_MCO | [(Nxx_hv_mcs_wpmp_nr_cfm=Nxx_hv_mcs_wpmp_1 and Nxx_lt_cool_loop_cfm=Nxx_lt_cool_loop_abst) and (Nxx_spv_ecu_cfm=Nxx_spv_ecu_abst or Nxx_ecu_typ_cfm=Nxx_hevc) and (Nxx_ecu_typ_cfm<>Nxx_atcu) and (Nxx_hev_cfm<>Nxx_hev_abst)] OR [(Nxx_lt_cool_loop_cfm<>Nxx_lt_cool_loop_abst) and (Nxx_spv_ecu_cfm=Nxx_spv_ecu_abst or Nxx_ecu_typ_cfm=Nxx_hevc) and (Nxx_ecu_typ_cfm<>Nxx_atcu) and (Nxx_hev_cfm<>Nxx_hev_abst)] OR [(Nxx_hv_mcs_wpmp_nr_cfm=Nxx_hv_mcs_wpmp_2) and (Nxx_spv_ecu_cfm=Nxx_spv_ecu_abst or Nxx_ecu_typ_cfm=Nxx_hevc) and (Nxx_ecu_typ_cfm<>Nxx_atcu) and (Nxx_hev_cfm<>Nxx_hev_abst)] | TRUE | FALSE
Vtx_nt_spu_last_50_bgin_dist | AT_NXT_AFS | [(Nxx_nox_egt_cfm=Nxx_nox_egt_nt or Nxx_nox_egt_cfm=Nxx_nox_egt_nt_abst_cho or Nxx_nox_egt_cfm=Nxx_nox_egt_nt_scr or Nxx_nox_egt_cfm=Nxx_nox_egt_nt_scr_abst_cho) and (Nbx_ign_cmd_eng_cfm=False)] | Vxx_wpmp2_pwm | OU_HVO_MCO | [(Nxx_hvb_cond_typ_cfm=Nxx_hvb_cond_typ_comp and Nxx_hv_lv_cfm=Nxx_lv) and (Nxx_spv_ecu_cfm=Nxx_spv_ecu_abst or Nxx_ecu_typ_cfm=Nxx_hevc) and (Nxx_ecu_typ_cfm<>Nxx_atcu) and (Nxx_hev_cfm<>Nxx_hev_abst)] OR [(Nxx_hv_mcs_wpmp_nr_cfm=Nxx_hv_mcs_wpmp_2) and (Nxx_spv_ecu_cfm=Nxx_spv_ecu_abst or Nxx_ecu_typ_cfm=Nxx_hevc) and (Nxx_ecu_typ_cfm<>Nxx_atcu) and (Nxx_hev_cfm<>Nxx_hev_abst)] | Vxx_wpmp2_pwm | OU_HVO_MCO | [(Nxx_hv_mcs_wpmp_nr_cfm=Nxx_hv_mcs_wpmp_2) and (Nxx_spv_ecu_cfm=Nxx_spv_ecu_abst or Nxx_ecu_typ_cfm=Nxx_hevc) and (Nxx_ecu_typ_cfm<>Nxx_atcu) and (Nxx_hev_cfm<>Nxx_hev_abst)] | TRUE | FALSE
Vtx_nt_spu_last_50_end_dist | AT_NXT_AFS | [(Nxx_nox_egt_cfm=Nxx_nox_egt_nt or Nxx_nox_egt_cfm=Nxx_nox_egt_nt_abst_cho or Nxx_nox_egt_cfm=Nxx_nox_egt_nt_scr or Nxx_nox_egt_cfm=Nxx_nox_egt_nt_scr_abst_cho) and (Nbx_ign_cmd_eng_cfm=False)] | Vxx_wpmp3_ctr | OU_HVO_MCO | [(Nxx_hvb_cond_typ_cfm=Nxx_hvb_cond_typ_tco_ac or Nxx_hvb_cond_typ_cfm=Nxx_hvb_cond_typ_cho) and (Nxx_spv_ecu_cfm=Nxx_spv_ecu_abst or Nxx_ecu_typ_cfm=Nxx_hevc) and (Nxx_ecu_typ_cfm<>Nxx_atcu) and (Nxx_hev_cfm<>Nxx_hev_abst)] OR [(Nxx_hvb_cond_typ_cfm=Nxx_hvb_cond_typ_comp and Nxx_hv_lv_cfm=Nxx_hv) and (Nxx_spv_ecu_cfm=Nxx_spv_ecu_abst or Nxx_ecu_typ_cfm=Nxx_hevc) and (Nxx_ecu_typ_cfm<>Nxx_atcu) and (Nxx_hev_cfm<>Nxx_hev_abst)] OR [(Nxx_hvb_cond_typ_cfm=Nxx_hvb_cond_typ_comp and Nxx_hv_lv_cfm=Nxx_lv) and (Nxx_spv_ecu_cfm=Nxx_spv_ecu_abst or Nxx_ecu_typ_cfm=Nxx_hevc) and (Nxx_ecu_typ_cfm<>Nxx_atcu) and (Nxx_hev_cfm<>Nxx_hev_abst)] OR [(Nxx_hv_mcs_wpmp_nr_cfm=Nxx_hv_mcs_wpmp_2) and (Nxx_spv_ecu_cfm=Nxx_spv_ecu_abst or Nxx_ecu_typ_cfm=Nxx_hevc) and (Nxx_ecu_typ_cfm<>Nxx_atcu) and (Nxx_hev_cfm<>Nxx_hev_abst)] | Vxx_wpmp3_ctr | OU_HVO_MCO | [(Nxx_hvb_cond_typ_cfm=Nxx_hvb_cond_typ_tco_ac) and (Nxx_spv_ecu_cfm=Nxx_spv_ecu_abst or Nxx_ecu_typ_cfm=Nxx_hevc) and (Nxx_ecu_typ_cfm<>Nxx_atcu) and (Nxx_hev_cfm<>Nxx_hev_abst)] | TRUE | FALSE
Vtx_pft_asd_csm_fail | AT_PFT_AFS | [(Nbx_pft_pres_cfm=True) and (Nbx_ign_cmd_eng_cfm=False)] | Vxx_wpmp3_pwm | OU_HVO_MCO | [(Nxx_hv_mcs_wpmp_nr_cfm=Nxx_hv_mcs_wpmp_2) and (Nxx_spv_ecu_cfm=Nxx_spv_ecu_abst or Nxx_ecu_typ_cfm=Nxx_hevc) and (Nxx_ecu_typ_cfm<>Nxx_atcu) and (Nxx_hev_cfm<>Nxx_hev_abst)] OR [(Nxx_hvb_cond_typ_cfm=Nxx_hvb_cond_typ_comp and Nxx_hv_lv_cfm=Nxx_lv) and (Nxx_spv_ecu_cfm=Nxx_spv_ecu_abst or Nxx_ecu_typ_cfm=Nxx_hevc) and (Nxx_ecu_typ_cfm<>Nxx_atcu) and (Nxx_hev_cfm<>Nxx_hev_abst)] OR [(Nxx_hvb_cond_typ_cfm=Nxx_hvb_cond_typ_tco_ac or Nxx_hvb_cond_typ_cfm=Nxx_hvb_cond_typ_cho) and (Nxx_spv_ecu_cfm=Nxx_spv_ecu_abst or Nxx_ecu_typ_cfm=Nxx_hevc) and (Nxx_ecu_typ_cfm<>Nxx_atcu) and (Nxx_hev_cfm<>Nxx_hev_abst)] OR [(Nxx_hvb_cond_typ_cfm=Nxx_hvb_cond_typ_comp and Nxx_hv_lv_cfm=Nxx_hv) and (Nxx_spv_ecu_cfm=Nxx_spv_ecu_abst or Nxx_ecu_typ_cfm=Nxx_hevc) and (Nxx_ecu_typ_cfm<>Nxx_atcu) and (Nxx_hev_cfm<>Nxx_hev_abst)] | Vxx_wpmp3_pwm | OU_HVO_MCO | [(Nxx_hvb_cond_typ_cfm=Nxx_hvb_cond_typ_tco_ac) and (Nxx_spv_ecu_cfm=Nxx_spv_ecu_abst or Nxx_ecu_typ_cfm=Nxx_hevc) and (Nxx_ecu_typ_cfm<>Nxx_atcu) and (Nxx_hev_cfm<>Nxx_hev_abst)] | TRUE | FALSE
Vtx_pft_asd_dist | AT_PFT_AFS | [(Nbx_pft_pres_cfm=True) and (Nbx_ign_cmd_eng_cfm=False)] | Vxx_wpmp5_pwm | OU_HVO_TCO | [(Nxx_hvb_cond_typ_cfm=Nxx_hvb_cond_typ_cho) and (Nxx_hv_tc_cfm<>Nxx_hv_tc_abst and Nxx_ecu_typ_cfm=Nxx_hevc) and (Nxx_hev_cfm<>Nxx_hev_abst)] OR [(Nxx_hvb_cond_typ_cfm=Nxx_hvb_cond_typ_tco_ac and Nxx_ag_typ_cfm<>Nxx_ag_abst) and (Nxx_hv_tc_cfm<>Nxx_hv_tc_abst and Nxx_ecu_typ_cfm=Nxx_hevc) and (Nxx_hev_cfm<>Nxx_hev_abst)] | Vxx_wpmp5_pwm | OU_HVO_TCO | [(Nxx_hv_tc_cfm<>Nxx_hv_tc_abst and Nxx_ecu_typ_cfm=Nxx_hevc) and (Nxx_hev_cfm<>Nxx_hev_abst)] | TRUE | FALSE
Vtx_pft_asd_dist_chk | AT_PFT_AFS | [(Nbx_pft_pres_cfm=True) and (Nbx_ign_cmd_eng_cfm=False)] | Inputs kept for retro-compatibility
Vtx_pft_asd_dist_fail | AT_PFT_AFS | [(Nbx_pft_pres_cfm=True) and (Nbx_ign_cmd_eng_cfm=False)] | Name | Mod prod | Condition Prod
Vtx_pft_asd_eng_sp_chk | AT_PFT_AFS | [(Nbx_pft_pres_cfm=True) and (Nbx_ign_cmd_eng_cfm=False)] | Sbx_rdn_egr_byp_blk | DG_DFT_MNG | [(Nxx_obd_typ_cfm<>Nxx_obd_typ_pass)] OR [(Nxx_obd_typ_cfm=Nxx_obd_typ_pass)]
Vtx_pft_asd_eng_stt | AT_PFT_AFS | [(Nbx_pft_pres_cfm=True) and (Nbx_ign_cmd_eng_cfm=False)] | Sbx_rdn_maf_reg_neg_err | DG_DFT_MNG | [(Nxx_obd_typ_cfm<>Nxx_obd_typ_pass)] OR [(Nxx_obd_typ_cfm=Nxx_obd_typ_pass)]
Vtx_pft_asd_load_chk | AT_PFT_AFS | [(Nbx_pft_pres_cfm=True) and (Nbx_ign_cmd_eng_cfm=False)] | Sbx_rdn_spg_apl_down | DG_DFT_MNG | [(Nxx_fm_typ_cfm=Nxx_dem_wrap or Nxx_fm_typ_cfm=Nxx_no_dem) and (Nxx_obd_typ_cfm=Nxx_obd_typ_pass) and (Nxx_ecu_typ_cfm<>Nxx_atcu)] OR [(Nxx_obd_typ_cfm<>Nxx_obd_typ_pass) and (Nxx_ecu_typ_cfm<>Nxx_atcu)]
Vtx_pft_asd_ms_chk | AT_PFT_AFS | [(Nbx_pft_pres_cfm=True) and (Nbx_ign_cmd_eng_cfm=False)] | Sxx_cru_dist_buf | PC_CRU_SPT | [(Nbx_cru_sl_pres_cfm=True)]
Vtx_pft_asd_ms_sim | AT_PFT_AFS | [(Nbx_pft_pres_cfm=True) and (Nbx_ign_cmd_eng_cfm=False)] | Sxx_cru_dsb_buf | PC_CRU_SPT | [(Nbx_cru_sl_pres_cfm=True)]
Vtx_pft_asd_spd_vh_fail | AT_PFT_AFS | [(Nbx_pft_pres_cfm=True) and (Nbx_ign_cmd_eng_cfm=False)] | Sxx_sli_vs_buf | PC_CRU_SPT | [(Nbx_cru_sl_pres_cfm=True)]
Vtx_pft_asd_stt | AT_PFT_AFS | [(Nbx_pft_pres_cfm=True) and (Nbx_ign_cmd_eng_cfm=False)] | Vbx_ac_eng_dsb | TQ_SET_ACS | [(Nbx_db_agk_cfm=False) and (Nxx_hv_lv_cfm=Nxx_lv or Nxx_hev_cfm=Nxx_hev_abst) and (Nxx_ecu_typ_cfm=Nxx_hevc or Nxx_spv_ecu_cfm=Nxx_spv_ecu_abst) and (Nxx_ecu_typ_cfm<>Nxx_atcu)] OR [(Nxx_hv_lv_cfm=Nxx_hv and Nxx_hev_cfm<>Nxx_hev_abst) and (Nxx_ecu_typ_cfm=Nxx_hevc or Nxx_spv_ecu_cfm=Nxx_spv_ecu_abst) and (Nxx_ecu_typ_cfm<>Nxx_atcu)]
Vtx_pft_asd_thd_temp_fail | AT_PFT_AFS | [(Nbx_pft_pres_cfm=True) and (Nbx_ign_cmd_eng_cfm=False)] | Vbx_ac_mdf1_req_ext | IN_VFI_ACI | [()]
Vxx_alt_v_sp_asd | VF_EEM_CTL | [()] | Vbx_ac_mdf1_req_int | VF_ACO_MNG | [()]
Vxx_asa_nr_ad_fail | IN_ASI_IAF | [(Nxx_asa_cfm<>Nxx_asa_abst) and (Nbx_ign_cmd_eng_cfm=False)] | Vbx_ac_mdf2_req_ext | IN_VFI_ACI | [()]
Vxx_asa_nr_ad_nok | IN_ASI_IAF | [(Nxx_asa_cfm<>Nxx_asa_abst) and (Nbx_ign_cmd_eng_cfm=False)] | Vbx_ac_mdf2_req_int | VF_ACO_MNG | [()]
Vxx_asa_nr_ad_ok | IN_ASI_IAF | [(Nxx_asa_cfm<>Nxx_asa_abst) and (Nbx_ign_cmd_eng_cfm=False)] | Vbx_agb_mdf1_req | IN_VFI_ACI | [()]
Vxx_bat_ah_ad_neg | IN_VFI_EEI | [(Nxx_eem_cfm<>Nxx_eem_abst) and (Nxx_alt_lin_cmd_cfm<>Nxx_alt_lin_cmd_abst)] | Vbx_agb_mdf2_req | IN_VFI_ACI | [()]
Vxx_bat_temp | IN_VFI_EEI | [(Nxx_eem_cfm<>Nxx_eem_abst) and (Nxx_alt_lin_cmd_cfm<>Nxx_alt_lin_cmd_abst)] | Vbx_airb_crsh_hw_stt | IN_VFI_ESI | [(Nxx_db_cfm=Nxx_db_abst_pres_cho) and (Nxx_ecu_typ_cfm=Nxx_ecm or Nxx_ecu_typ_cfm=Nxx_ptcu) and (Nxx_ecu_typ_cfm<>Nxx_atcu)] OR [(Nxx_db_cfm=Nxx_db_pres) and (Nxx_ecu_typ_cfm=Nxx_ecm or Nxx_ecu_typ_cfm=Nxx_ptcu) and (Nxx_ecu_typ_cfm<>Nxx_atcu)]
Vxx_blow_ctr_max_mem | CB_SPV_CMS | [(Nxx_lpg_cfm<>Nxx_lpg_pres) and (Nxx_alco_typ_cfm<>Nxx_alco_typ_abst) and (Nbx_ign_cmd_eng_cfm=True)] | Vbx_cpc_lk_stt | CM_MUX_SER | [(Nxx_can_cfm=Nxx_can_s0 and Nxx_db_cfm<>Nxx_db_abst) and (Nxx_ecu_typ_cfm=Nxx_ecm or Nxx_ecu_typ_cfm=Nxx_ptcu)]
Vxx_crit_mes_spg_apl_down | AS_BST_DGN | [(Nxx_hp_lp_tcr_cfm<>Nxx_lp_tcr or Nxx_mdl_tcr_lp_cfm<>Nxx_mdl_tcr_lp_abst or Nxx_spg_mdl_dgn_cfm<>Nxx_spg_mdl_dgn_abst) and (Nbx_ign_cmd_eng_cfm=False)] | Vbx_eis_lk_stt | CM_MUX_SER | [(Nxx_can_cfm=Nxx_can_s0 and Nxx_db_cfm<>Nxx_db_abst) and (Nxx_ecu_typ_cfm=Nxx_ecm or Nxx_ecu_typ_cfm=Nxx_ptcu)]
Vxx_crit_mes_spg_apl_up | AS_BST_DGN | [(Nxx_hp_lp_tcr_cfm<>Nxx_lp_tcr or Nxx_mdl_tcr_lp_cfm<>Nxx_mdl_tcr_lp_abst or Nxx_spg_mdl_dgn_cfm<>Nxx_spg_mdl_dgn_abst) and (Nbx_ign_cmd_eng_cfm=False)] | Vbx_eng_mdf1_req | CL_COO_CTL | [()]
Vxx_crit_mes_spg_reg_apl_down | AS_BST_DGN | [(Nxx_tcr_typ_cfm=Nxx_wg_pres or Nxx_tcr_typ_cfm=Nxx_wg_abst_pres_cho) and (Nbx_ign_cmd_eng_cfm=True)] | Vbx_eng_mdf2_req | CL_COO_CTL | [()]
Vxx_crit_mes_spg_reg_apl_up | AS_BST_DGN | [(Nxx_tcr_typ_cfm=Nxx_wg_pres or Nxx_tcr_typ_cfm=Nxx_wg_abst_pres_cho) and (Nbx_ign_cmd_eng_cfm=True)] | Vbx_gcu_lk_stt | CM_MUX_SER | [(Nxx_can_cfm=Nxx_can_m0) and (Nxx_ecu_typ_cfm=Nxx_ecm or Nxx_ecu_typ_cfm=Nxx_ptcu)]
Vxx_crit_mes_spg_reg_neg_err | AS_BST_DGN | [(Nxx_hp_lp_tcr_cfm<>Nxx_lp_tcr or Nxx_mdl_tcr_lp_cfm<>Nxx_mdl_tcr_lp_abst or Nxx_spg_mdl_dgn_cfm<>Nxx_spg_mdl_dgn_abst) and (Nbx_ign_cmd_eng_cfm=False)] | Vbx_htg_fuel_heat_pow_cmd | OU_CBO_HTG | [(Nxx_alco_htg_cfm<>Nxx_alco_htg_abst) and (Nbx_ign_cmd_eng_cfm=True)]
Vxx_crit_mes_spg_reg_pos_err | AS_BST_DGN | [(Nxx_hp_lp_tcr_cfm<>Nxx_lp_tcr or Nxx_mdl_tcr_lp_cfm<>Nxx_mdl_tcr_lp_abst or Nxx_spg_mdl_dgn_cfm<>Nxx_spg_mdl_dgn_abst) and (Nbx_ign_cmd_eng_cfm=False)] | Vbx_mdl_sb_cond_ad_run | IN_VFI_EEI | [(Nxx_eem_cfm<>Nxx_eem_abst) and (Nxx_alt_lin_cmd_cfm<>Nxx_alt_lin_cmd_abst)]
Vxx_cru_sl_whl_cmd_raw_nis | IN_PCI_CCI | [(Nbx_cru_sl_nis_cfm=True) and (Nbx_cru_sl_pres_cfm=True)] | Vbx_ocd_ofs_ad_done | AT_CAT_DGN | [(Nbx_diag_cata_pres_cfm=True) and (Nbx_ign_cmd_eng_cfm=False)]
Vxx_db_sw_fng_0_0 | DG_DGT_ASW | [(Nxx_db_diag_cfm=Nxx_db_diag_pres) and (Nbx_udsp_cfm=True) and (Nxx_obd_typ_cfm=Nxx_obd_typ_pass) and (Nxx_ecu_typ_cfm<>Nxx_atcu)] | Vbx_pft_asd_spd_req_trg | AT_PFT_AFS | [(Nbx_pft_pres_cfm=True) and (Nbx_ign_cmd_eng_cfm=False)]
Vxx_db_sw_fng_0_1 | DG_DGT_ASW | [(Nxx_db_diag_cfm=Nxx_db_diag_pres) and (Nbx_udsp_cfm=True) and (Nxx_obd_typ_cfm=Nxx_obd_typ_pass) and (Nxx_ecu_typ_cfm<>Nxx_atcu)] | Vbx_pft_load_spd_vld_ok_1 | AT_PFT_MNG | [(Nbx_pft_pres_cfm=True) and (Nbx_ign_cmd_eng_cfm=False)]
Vxx_db_sw_fng_0_2 | DG_DGT_ASW | [(Nxx_db_diag_cfm=Nxx_db_diag_pres) and (Nbx_udsp_cfm=True) and (Nxx_obd_typ_cfm=Nxx_obd_typ_pass) and (Nxx_ecu_typ_cfm<>Nxx_atcu)] | Vbx_pft_rgn_ok | AT_PFT_MNG | [(Nbx_pft_pres_cfm=True) and (Nbx_ign_cmd_eng_cfm=False)]
Vxx_db_sw_fng_0_3 | DG_DGT_ASW | [(Nxx_db_diag_cfm=Nxx_db_diag_pres) and (Nbx_udsp_cfm=True) and (Nxx_obd_typ_cfm=Nxx_obd_typ_pass) and (Nxx_ecu_typ_cfm<>Nxx_atcu)] | Vbx_pid_26h_vld | DG_DGT_DAT | [(Nbx_ign_cmd_eng_cfm=True) and (Nbx_ign_cmd_eng_cfm=False)]
Vxx_db_sw_fng_0_4 | DG_DGT_ASW | [(Nxx_db_diag_cfm=Nxx_db_diag_pres) and (Nbx_udsp_cfm=True) and (Nxx_obd_typ_cfm=Nxx_obd_typ_pass) and (Nxx_ecu_typ_cfm<>Nxx_atcu)] | Vbx_pid_3dh_vld | DG_DGT_DAT | [(Nbx_ign_cmd_eng_cfm=True) and (Nbx_ign_cmd_eng_cfm=False)]
Vxx_db_sw_fng_0_5 | DG_DGT_ASW | [(Nxx_db_diag_cfm=Nxx_db_diag_pres) and (Nbx_udsp_cfm=True) and (Nxx_obd_typ_cfm=Nxx_obd_typ_pass) and (Nxx_ecu_typ_cfm<>Nxx_atcu)] | Vbx_pid_3fh_vld | DG_DGT_DAT | [(Nbx_ign_cmd_eng_cfm=True) and (Nbx_ign_cmd_eng_cfm=False)]
Vxx_db_sw_fng_0_6 | DG_DGT_ASW | [(Nxx_db_diag_cfm=Nxx_db_diag_pres) and (Nbx_udsp_cfm=True) and (Nxx_obd_typ_cfm=Nxx_obd_typ_pass) and (Nxx_ecu_typ_cfm<>Nxx_atcu)] | Vbx_ptc_comp_cfa | VF_ACO_MNG | [(Nxx_wf_ptc_cfm<>Nxx_wf_ptc_pres and Nxx_wf_ptc_cfm<>Nxx_wf_ptc_abst_pres_cho) and (Nxx_ecu_typ_cfm=Nxx_hevc or Nxx_spv_ecu_cfm=Nxx_spv_ecu_abst) and (Nxx_ecu_typ_cfm<>Nxx_atcu)] OR [(Nxx_wf_ptc_cfm=Nxx_wf_ptc_pres or Nxx_wf_ptc_cfm=Nxx_wf_ptc_abst_pres_cho) and (Nxx_ecu_typ_cfm=Nxx_hevc or Nxx_spv_ecu_cfm=Nxx_spv_ecu_abst) and (Nxx_ecu_typ_cfm<>Nxx_atcu)]
Vxx_db_sw_fng_0_7 | DG_DGT_ASW | [(Nxx_db_diag_cfm=Nxx_db_diag_pres) and (Nbx_udsp_cfm=True) and (Nxx_obd_typ_cfm=Nxx_obd_typ_pass) and (Nxx_ecu_typ_cfm<>Nxx_atcu)] | Vbx_ptc_cut | TQ_SET_ACS | [(Nxx_hv_lv_cfm=Nxx_hv and Nxx_hev_cfm<>Nxx_hev_abst) and (Nxx_ecu_typ_cfm=Nxx_hevc or Nxx_spv_ecu_cfm=Nxx_spv_ecu_abst) and (Nxx_ecu_typ_cfm<>Nxx_atcu)] OR [(Nbx_db_agk_cfm=False) and (Nxx_hv_lv_cfm=Nxx_lv or Nxx_hev_cfm=Nxx_hev_abst) and (Nxx_ecu_typ_cfm=Nxx_hevc or Nxx_spv_ecu_cfm=Nxx_spv_ecu_abst) and (Nxx_ecu_typ_cfm<>Nxx_atcu)]
Vxx_db_sw_fng_0_8 | DG_DGT_ASW | [(Nxx_db_diag_cfm=Nxx_db_diag_pres) and (Nbx_udsp_cfm=True) and (Nxx_obd_typ_cfm=Nxx_obd_typ_pass) and (Nxx_ecu_typ_cfm<>Nxx_atcu)] | Vbx_ptc_cut_fil | VF_ACO_MNG | [(Nxx_wf_ptc_cfm<>Nxx_wf_ptc_pres and Nxx_wf_ptc_cfm<>Nxx_wf_ptc_abst_pres_cho) and (Nxx_ecu_typ_cfm=Nxx_hevc or Nxx_spv_ecu_cfm=Nxx_spv_ecu_abst) and (Nxx_ecu_typ_cfm<>Nxx_atcu)] OR [(Nxx_wf_ptc_cfm=Nxx_wf_ptc_pres or Nxx_wf_ptc_cfm=Nxx_wf_ptc_abst_pres_cho) and (Nxx_ecu_typ_cfm=Nxx_hevc or Nxx_spv_ecu_cfm=Nxx_spv_ecu_abst) and (Nxx_ecu_typ_cfm<>Nxx_atcu)]
Vxx_db_sw_fng_0_9 | DG_DGT_ASW | [(Nxx_db_diag_cfm=Nxx_db_diag_pres) and (Nbx_udsp_cfm=True) and (Nxx_obd_typ_cfm=Nxx_obd_typ_pass) and (Nxx_ecu_typ_cfm<>Nxx_atcu)] | Vbx_ptc_frz_fil | VF_ACO_MNG | [(Nxx_wf_ptc_cfm<>Nxx_wf_ptc_pres and Nxx_wf_ptc_cfm<>Nxx_wf_ptc_abst_pres_cho) and (Nxx_ecu_typ_cfm=Nxx_hevc or Nxx_spv_ecu_cfm=Nxx_spv_ecu_abst) and (Nxx_ecu_typ_cfm<>Nxx_atcu)] OR [(Nxx_wf_ptc_cfm=Nxx_wf_ptc_pres or Nxx_wf_ptc_cfm=Nxx_wf_ptc_abst_pres_cho) and (Nxx_ecu_typ_cfm=Nxx_hevc or Nxx_spv_ecu_cfm=Nxx_spv_ecu_abst) and (Nxx_ecu_typ_cfm<>Nxx_atcu)]
Vxx_db_sw_fng_1_0 | DG_DGT_ASW | [(Nxx_db_diag_cfm=Nxx_db_diag_pres) and (Nbx_udsp_cfm=True) and (Nxx_obd_typ_cfm=Nxx_obd_typ_pass) and (Nxx_ecu_typ_cfm<>Nxx_atcu)] | Vbx_sas_abs_malf_ena_cfm | IN_VFI_SAS | [(Nxx_sas_typ_cfm=Nxx_sas_itl or Nxx_sas_typ_cfm=Nxx_sas_itl_abst_cho or Nxx_sas_typ_cfm=Nxx_sas_ext_itl_abst_cho) and (Nxx_sas_typ_cfm<>Nxx_sas_typ_abst)]
Vxx_db_sw_fng_1_1 | DG_DGT_ASW | [(Nxx_db_diag_cfm=Nxx_db_diag_pres) and (Nbx_udsp_cfm=True) and (Nxx_obd_typ_cfm=Nxx_obd_typ_pass) and (Nxx_ecu_typ_cfm<>Nxx_atcu)] | Vbx_sldv1_req | HV_MCS_SPT | [(Nxx_hvb_cond_typ_cfm=Nxx_hvb_cond_typ_ac) and (Nxx_spv_ecu_cfm=Nxx_spv_ecu_abst or Nxx_ecu_typ_cfm=Nxx_hevc) and (Nxx_ecu_typ_cfm<>Nxx_atcu) and (Nxx_hev_cfm<>Nxx_hev_abst)]
Vxx_db_sw_fng_1_2 | DG_DGT_ASW | [(Nxx_db_diag_cfm=Nxx_db_diag_pres) and (Nbx_udsp_cfm=True) and (Nxx_obd_typ_cfm=Nxx_obd_typ_pass) and (Nxx_ecu_typ_cfm<>Nxx_atcu)] | Vbx_swa_lk_stt | CM_MUX_SER | [(Nxx_can_cfm=Nxx_can_s0 and Nxx_db_cfm<>Nxx_db_abst) and (Nxx_ecu_typ_cfm=Nxx_ecm or Nxx_ecu_typ_cfm=Nxx_ptcu)]
Vxx_db_sw_fng_1_3 | DG_DGT_ASW | [(Nxx_db_diag_cfm=Nxx_db_diag_pres) and (Nbx_udsp_cfm=True) and (Nxx_obd_typ_cfm=Nxx_obd_typ_pass) and (Nxx_ecu_typ_cfm<>Nxx_atcu)] | Vbx_swlk2_code_line_dfl | VF_SLK_MNG | [(Nxx_swlk_cfm=Nxx_swlk_2 or Nxx_swlk_cfm=Nxx_swlk_2_4_cho or Nxx_swlk_cfm=Nxx_swlk_2_5_cho) and (Nxx_swlk_cfm<>Nxx_swlk_nis)] OR [(Nxx_swlk_cfm<>Nxx_swlk_2 and Nxx_swlk_cfm<>Nxx_swlk_2_4_cho and Nxx_swlk_cfm<>Nxx_swlk_2_5_cho) and (Nxx_swlk_cfm<>Nxx_swlk_nis)]
Vxx_db_sw_fng_1_4 | DG_DGT_ASW | [(Nxx_db_diag_cfm=Nxx_db_diag_pres) and (Nbx_udsp_cfm=True) and (Nxx_obd_typ_cfm=Nxx_obd_typ_pass) and (Nxx_ecu_typ_cfm<>Nxx_atcu)] | Vbx_swlk2_ecm_lck_stt | VF_SLK_MNG | [(Nxx_swlk_cfm<>Nxx_swlk_2 and Nxx_swlk_cfm<>Nxx_swlk_2_4_cho and Nxx_swlk_cfm<>Nxx_swlk_2_5_cho) and (Nxx_swlk_cfm<>Nxx_swlk_nis)] OR [(Nxx_swlk_cfm=Nxx_swlk_2 or Nxx_swlk_cfm=Nxx_swlk_2_4_cho or Nxx_swlk_cfm=Nxx_swlk_2_5_cho) and (Nxx_swlk_cfm<>Nxx_swlk_nis)]
Vxx_db_sw_fng_1_5 | DG_DGT_ASW | [(Nxx_db_diag_cfm=Nxx_db_diag_pres) and (Nbx_udsp_cfm=True) and (Nxx_obd_typ_cfm=Nxx_obd_typ_pass) and (Nxx_ecu_typ_cfm<>Nxx_atcu)] | Vbx_swlk2_ecm_prot_stt | VF_SLK_MNG | [(Nxx_swlk_cfm=Nxx_swlk_2 or Nxx_swlk_cfm=Nxx_swlk_2_4_cho or Nxx_swlk_cfm=Nxx_swlk_2_5_cho) and (Nxx_swlk_cfm<>Nxx_swlk_nis)] OR [(Nxx_swlk_cfm<>Nxx_swlk_2 and Nxx_swlk_cfm<>Nxx_swlk_2_4_cho and Nxx_swlk_cfm<>Nxx_swlk_2_5_cho) and (Nxx_swlk_cfm<>Nxx_swlk_nis)]
Vxx_db_sw_fng_1_6 | DG_DGT_ASW | [(Nxx_db_diag_cfm=Nxx_db_diag_pres) and (Nbx_udsp_cfm=True) and (Nxx_obd_typ_cfm=Nxx_obd_typ_pass) and (Nxx_ecu_typ_cfm<>Nxx_atcu)] | Vbx_swlk2_eprm_dfl | VF_SLK_MNG | [(Nxx_swlk_cfm=Nxx_swlk_2 or Nxx_swlk_cfm=Nxx_swlk_2_4_cho or Nxx_swlk_cfm=Nxx_swlk_2_5_cho) and (Nxx_swlk_cfm<>Nxx_swlk_nis)] OR [(Nxx_swlk_cfm<>Nxx_swlk_2 and Nxx_swlk_cfm<>Nxx_swlk_2_4_cho and Nxx_swlk_cfm<>Nxx_swlk_2_5_cho) and (Nxx_swlk_cfm<>Nxx_swlk_nis)]
Vxx_db_sw_fng_1_7 | DG_DGT_ASW | [(Nxx_db_diag_cfm=Nxx_db_diag_pres) and (Nbx_udsp_cfm=True) and (Nxx_obd_typ_cfm=Nxx_obd_typ_pass) and (Nxx_ecu_typ_cfm<>Nxx_atcu)] | Vbx_swlk2_key_mem_stt | VF_SLK_MNG | [(Nxx_swlk_cfm=Nxx_swlk_2 or Nxx_swlk_cfm=Nxx_swlk_2_4_cho or Nxx_swlk_cfm=Nxx_swlk_2_5_cho) and (Nxx_swlk_cfm<>Nxx_swlk_nis)] OR [(Nxx_swlk_cfm<>Nxx_swlk_2 and Nxx_swlk_cfm<>Nxx_swlk_2_4_cho and Nxx_swlk_cfm<>Nxx_swlk_2_5_cho) and (Nxx_swlk_cfm<>Nxx_swlk_nis)]
Vxx_db_sw_fng_1_8 | DG_DGT_ASW | [(Nxx_db_diag_cfm=Nxx_db_diag_pres) and (Nbx_udsp_cfm=True) and (Nxx_obd_typ_cfm=Nxx_obd_typ_pass) and (Nxx_ecu_typ_cfm<>Nxx_atcu)] | Vbx_ups_hot | OU_CBO_ULO | [(Nxx_so2up_cfm=Nxx_so2up_ups) and (Nbx_ign_cmd_eng_cfm=True)] OR [(Nxx_so2up_cfm=Nxx_so2up_ego_ups_cho) and (Nbx_ign_cmd_eng_cfm=True)] OR [(Nxx_so2up_cfm=Nxx_so2up_ego) and (Nbx_ign_cmd_eng_cfm=True)]
Vxx_db_sw_fng_1_9 | DG_DGT_ASW | [(Nxx_db_diag_cfm=Nxx_db_diag_pres) and (Nbx_udsp_cfm=True) and (Nxx_obd_typ_cfm=Nxx_obd_typ_pass) and (Nxx_ecu_typ_cfm<>Nxx_atcu)] | Vbx_wf_ptc1_cmd | OU_VFO_ACO | [(Nxx_wf_ptc_cfm=Nxx_wf_ptc_pres or Nxx_wf_ptc_cfm=Nxx_wf_ptc_abst_pres_cho) and (Nxx_spv_ecu_cfm=Nxx_spv_ecu_abst) and (Nxx_ecu_typ_cfm=Nxx_ecm or Nxx_ecu_typ_cfm=Nxx_ptcu)]
Vxx_dcbox_temp_mes_cs | IN_HVI_CHG | [(Nxx_hv_ext_chg_typ_cfm=Nxx_hv_ext_chg_typ_cmbo) and (Nxx_hv_bcb_cfm<>Nxx_hv_bcb_abst and Nxx_ecu_typ_cfm=Nxx_hevc) and (Nxx_hev_cfm<>Nxx_hev_abst)] OR [(Nxx_hv_ext_chg_typ_cfm=Nxx_hv_ext_chg_typ_cho) and (Nxx_hv_bcb_cfm<>Nxx_hv_bcb_abst and Nxx_ecu_typ_cfm=Nxx_hevc) and (Nxx_hev_cfm<>Nxx_hev_abst)] OR [(Nxx_hv_ext_chg_typ_cfm=Nxx_hv_ext_chg_typ_abst) and (Nxx_hv_bcb_cfm<>Nxx_hv_bcb_abst and Nxx_ecu_typ_cfm=Nxx_hevc) and (Nxx_hev_cfm<>Nxx_hev_abst)] OR [(Nxx_hv_ext_chg_typ_cfm=Nxx_hv_ext_chg_typ_cdmo) and (Nxx_hv_bcb_cfm<>Nxx_hv_bcb_abst and Nxx_ecu_typ_cfm=Nxx_hevc) and (Nxx_hev_cfm<>Nxx_hev_abst)] | Vbx_wf_ptc2_cmd | OU_VFO_ACO | [(Nxx_wf_ptc_cfm=Nxx_wf_ptc_pres or Nxx_wf_ptc_cfm=Nxx_wf_ptc_abst_pres_cho) and (Nxx_spv_ecu_cfm=Nxx_spv_ecu_abst) and (Nxx_ecu_typ_cfm=Nxx_ecm or Nxx_ecu_typ_cfm=Nxx_ptcu)]
Vxx_dfctr_sit_reg_blk_open_eprm | OU_ASO_ITO | [(Nxx_thr_cfm=Nxx_thr_smrt) and (Nbx_ign_cmd_eng_cfm=False)] OR [(Nxx_thr_cfm=Nxx_thr_cho) and (Nbx_ign_cmd_eng_cfm=False)] | Vbx_wf_ptc3_cmd | OU_VFO_ACO | [(Nxx_wf_ptc_cfm=Nxx_wf_ptc_pres or Nxx_wf_ptc_cfm=Nxx_wf_ptc_abst_pres_cho) and (Nxx_spv_ecu_cfm=Nxx_spv_ecu_abst) and (Nxx_ecu_typ_cfm=Nxx_ecm or Nxx_ecu_typ_cfm=Nxx_ptcu)]
Vxx_dfctr_sit_reg_el_eprm | OU_ASO_ITO | [(Nxx_thr_cfm=Nxx_thr_smrt) and (Nbx_ign_cmd_eng_cfm=False)] OR [(Nxx_thr_cfm=Nxx_thr_cho) and (Nbx_ign_cmd_eng_cfm=False)] | Vsx_bat_gen_sp_stt | IN_VFI_EEI | [(Nxx_hev_cfm<>Nxx_hev_abst) and (Nxx_ecu_typ_cfm=Nxx_hevc or Nxx_spv_ecu_cfm=Nxx_spv_ecu_abst) and (Nxx_ecu_typ_cfm<>Nxx_atcu)] OR [(Nxx_alt_lin_cmd_cfm<>Nxx_alt_lin_cmd_abst) and (Nxx_ecu_typ_cfm=Nxx_hevc or Nxx_spv_ecu_cfm=Nxx_spv_ecu_abst) and (Nxx_ecu_typ_cfm<>Nxx_atcu)]
Vxx_dlg_v | BI_HVI_CHG | [(Nxx_hv_bcb_cfm<>Nxx_hv_bcb_abst and Nxx_ecu_typ_cfm=Nxx_hevc) and (Nxx_hev_cfm<>Nxx_hev_abst)] | Vsx_it_air_reg | AS_MAF_CTL | [(Nbx_ign_cmd_eng_cfm=False)]
Vxx_egr_byp_blk_max | AS_MAF_DGN | [(Nxx_egr_byp_diag_pres_cfm<>Nxx_egr_byp_diag_abst) and (Nbx_ign_cmd_eng_cfm=False)] | Vsx_lbc_fbk_stt_cs | IN_HVI_BAT | [(Nxx_spv_ecu_cfm=Nxx_spv_ecu_abst or Nxx_ecu_typ_cfm=Nxx_hevc) and (Nxx_ecu_typ_cfm<>Nxx_atcu) and (Nxx_hev_cfm<>Nxx_hev_abst)]
Vxx_egr_byp_blk_min | AS_MAF_DGN | [(Nxx_egr_byp_diag_pres_cfm<>Nxx_egr_byp_diag_abst) and (Nbx_ign_cmd_eng_cfm=False)] | Vsx_lin_actr_prim_diag | CM_LHB_TRA | [(Nxx_ecu_typ_cfm=Nxx_hevc)]
Vxx_egr_byp_blk_val | AS_MAF_DGN | [(Nxx_egr_byp_diag_pres_cfm<>Nxx_egr_byp_diag_abst) and (Nbx_ign_cmd_eng_cfm=False)] | Vsx_lin_actr_prim_psn_vld | CM_LHB_TRA | [(Nxx_ecu_typ_cfm=Nxx_hevc)]
Vxx_egr_cool_apl_down_err_val | AS_MAF_DGN | [(Nxx_egr_byp_diag_pres_cfm=Nxx_egr_byp_diag_pres or Nxx_egr_byp_diag_pres_cfm=Nxx_egr_byp_diag_abst_pres_cho) and (Nbx_ign_cmd_eng_cfm=False)] | Vsx_lin_actr_snd_diag | CM_LHB_TRA | [(Nxx_ecu_typ_cfm=Nxx_hevc)]
Vxx_egr_cool_apl_down_max | AS_MAF_DGN | [(Nxx_egr_byp_diag_pres_cfm=Nxx_egr_byp_diag_pres or Nxx_egr_byp_diag_pres_cfm=Nxx_egr_byp_diag_abst_pres_cho) and (Nbx_ign_cmd_eng_cfm=False)] | Vsx_lin_actr_snd_psn_vld | CM_LHB_TRA | [(Nxx_ecu_typ_cfm=Nxx_hevc)]
Vxx_egr_cool_apl_down_min | AS_MAF_DGN | [(Nxx_egr_byp_diag_pres_cfm=Nxx_egr_byp_diag_pres or Nxx_egr_byp_diag_pres_cfm=Nxx_egr_byp_diag_abst_pres_cho) and (Nbx_ign_cmd_eng_cfm=False)] | Vsx_nt_old_fac | AT_SPV_MDL | [(Nxx_nox_egt_cfm=Nxx_nox_egt_nt or Nxx_nox_egt_cfm=Nxx_nox_egt_nt_abst_cho or Nxx_nox_egt_cfm=Nxx_nox_egt_nt_scr or Nxx_nox_egt_cfm=Nxx_nox_egt_nt_scr_abst_cho) and (Nbx_ign_cmd_eng_cfm=False)]
Vxx_egr_hp_lp_pr_dly_1 | AS_MAF_CTL | [(Nbx_ign_cmd_eng_cfm=False)] | Vsx_pft_load_spd_clc_stt | AT_PFT_MNG | [(Nbx_pft_pres_cfm=True) and (Nbx_ign_cmd_eng_cfm=False)]
Vxx_egr_hp_lp_vs_mv | AS_SPV_COO | [(Nxx_egr_typ_cfm=Nxx_hp_lp_egr or Nxx_egr_typ_cfm=Nxx_egr_cho) and (Nbx_ign_cmd_eng_cfm=False)] | Vsx_pft_load_spd_ms_ref_stt | AT_PFT_MNG | [(Nbx_pft_pres_cfm=True) and (Nbx_ign_cmd_eng_cfm=False)]
Vxx_emtv_sens_pws | BI_ASI_EGR | [(Nbx_ign_cmd_eng_cfm=False)] | Vtd_max_ti_b | CB_RIC_CTL | [(Nbx_ign_cmd_eng_cfm=True)]
Vxx_emtv_sp_on_off_1 | AS_MAF_CTL | [(Nbx_ign_cmd_eng_cfm=False)] | Vtd_min_ti_b | CB_RIC_CTL | [(Nbx_ign_cmd_eng_cfm=True)]
Vxx_evse_dyc | BI_HVI_CHG | [(Nxx_hv_bcb_cfm<>Nxx_hv_bcb_abst and Nxx_ecu_typ_cfm=Nxx_hevc) and (Nxx_hev_cfm<>Nxx_hev_abst)] | Vtp_fim_cor_ol_1 | CB_COR_RIC | [(Nbx_rio_cfm=True) and (Nbx_ign_cmd_eng_cfm=False)]
Vxx_evse_frq | BI_HVI_CHG | [(Nxx_hv_bcb_cfm<>Nxx_hv_bcb_abst and Nxx_ecu_typ_cfm=Nxx_hevc) and (Nxx_hev_cfm<>Nxx_hev_abst)] | Vtp_fim_cor_ol_2 | CB_COR_RIC | [(Nbx_rio_cfm=True) and (Nbx_ign_cmd_eng_cfm=False)]
Vxx_evse_v | BI_HVI_CHG | [(Nxx_hv_bcb_cfm<>Nxx_hv_bcb_abst and Nxx_ecu_typ_cfm=Nxx_hevc) and (Nxx_hev_cfm<>Nxx_hev_abst)] | Vtp_fim_cor_ol_3 | CB_COR_RIC | [(Nbx_rio_cfm=True) and (Nbx_ign_cmd_eng_cfm=False)]
Vxx_fail_max_spg_apl_down | AS_BST_DGN | [(Nxx_hp_lp_tcr_cfm<>Nxx_lp_tcr or Nxx_mdl_tcr_lp_cfm<>Nxx_mdl_tcr_lp_abst or Nxx_spg_mdl_dgn_cfm<>Nxx_spg_mdl_dgn_abst) and (Nbx_ign_cmd_eng_cfm=False)] | Vtp_fim_cor_ol_4 | CB_COR_RIC | [(Nbx_rio_cfm=True) and (Nbx_ign_cmd_eng_cfm=False)]
Vxx_fail_max_spg_apl_up | AS_BST_DGN | [(Nxx_hp_lp_tcr_cfm<>Nxx_lp_tcr or Nxx_mdl_tcr_lp_cfm<>Nxx_mdl_tcr_lp_abst or Nxx_spg_mdl_dgn_cfm<>Nxx_spg_mdl_dgn_abst) and (Nbx_ign_cmd_eng_cfm=False)] | Vtp_fim_cor_ol_5 | CB_COR_RIC | [(Nbx_rio_cfm=True) and (Nbx_ign_cmd_eng_cfm=False)]
Vxx_fail_max_spg_reg_apl_down | AS_BST_DGN | [(Nxx_tcr_typ_cfm=Nxx_wg_pres or Nxx_tcr_typ_cfm=Nxx_wg_abst_pres_cho) and (Nbx_ign_cmd_eng_cfm=True)] | Vtp_fim_cor_ol_6 | CB_COR_RIC | [(Nbx_rio_cfm=True) and (Nbx_ign_cmd_eng_cfm=False)]
Vxx_fail_max_spg_reg_apl_up | AS_BST_DGN | [(Nxx_tcr_typ_cfm=Nxx_wg_pres or Nxx_tcr_typ_cfm=Nxx_wg_abst_pres_cho) and (Nbx_ign_cmd_eng_cfm=True)] | Vtp_fim_cor_ol_7 | CB_COR_RIC | [(Nbx_rio_cfm=True) and (Nbx_ign_cmd_eng_cfm=False)]
Vxx_fail_max_spg_reg_neg_err | AS_BST_DGN | [(Nxx_hp_lp_tcr_cfm<>Nxx_lp_tcr or Nxx_mdl_tcr_lp_cfm<>Nxx_mdl_tcr_lp_abst or Nxx_spg_mdl_dgn_cfm<>Nxx_spg_mdl_dgn_abst) and (Nbx_ign_cmd_eng_cfm=False)] | Vtp_fim_cor_ol_8 | CB_COR_RIC | [(Nbx_rio_cfm=True) and (Nbx_ign_cmd_eng_cfm=False)]
Vxx_fail_max_spg_reg_pos_err | AS_BST_DGN | [(Nxx_hp_lp_tcr_cfm<>Nxx_lp_tcr or Nxx_mdl_tcr_lp_cfm<>Nxx_mdl_tcr_lp_abst or Nxx_spg_mdl_dgn_cfm<>Nxx_spg_mdl_dgn_abst) and (Nbx_ign_cmd_eng_cfm=False)] | Vtp_it_ar | AS_MAP_CTL | [(Nbx_ign_cmd_eng_cfm=True)]
Vxx_fail_min_spg_apl_down | AS_BST_DGN | [(Nxx_hp_lp_tcr_cfm<>Nxx_lp_tcr or Nxx_mdl_tcr_lp_cfm<>Nxx_mdl_tcr_lp_abst or Nxx_spg_mdl_dgn_cfm<>Nxx_spg_mdl_dgn_abst) and (Nbx_ign_cmd_eng_cfm=False)] | Vtx_db_diag_trc_eprm | DG_DGT_ASW | [(Nxx_db_diag_cfm=Nxx_db_diag_pres) and (Nbx_udsp_cfm=True) and (Nxx_obd_typ_cfm=Nxx_obd_typ_pass) and (Nxx_ecu_typ_cfm<>Nxx_atcu)]
Vxx_fail_min_spg_apl_up | AS_BST_DGN | [(Nxx_hp_lp_tcr_cfm<>Nxx_lp_tcr or Nxx_mdl_tcr_lp_cfm<>Nxx_mdl_tcr_lp_abst or Nxx_spg_mdl_dgn_cfm<>Nxx_spg_mdl_dgn_abst) and (Nbx_ign_cmd_eng_cfm=False)] | Vtx_nt_mod_spu_lean_20_acum_t | AT_NXT_AFS | [(Nbx_nt_pres_cfm=True) and (Nbx_ign_cmd_eng_cfm=False)]
Vxx_fail_min_spg_reg_apl_down | AS_BST_DGN | [(Nxx_tcr_typ_cfm=Nxx_wg_pres or Nxx_tcr_typ_cfm=Nxx_wg_abst_pres_cho) and (Nbx_ign_cmd_eng_cfm=True)] | Vtx_nt_mod_spu_pr_20_acum_t | AT_NXT_AFS | [(Nbx_nt_pres_cfm=True) and (Nbx_ign_cmd_eng_cfm=False)]
Vxx_fail_min_spg_reg_apl_up | AS_BST_DGN | [(Nxx_tcr_typ_cfm=Nxx_wg_pres or Nxx_tcr_typ_cfm=Nxx_wg_abst_pres_cho) and (Nbx_ign_cmd_eng_cfm=True)] | Vtx_nt_mod_spu_rich_20_acum_t | AT_NXT_AFS | [(Nbx_nt_pres_cfm=True) and (Nbx_ign_cmd_eng_cfm=False)]
Vxx_fail_min_spg_reg_neg_err | AS_BST_DGN | [(Nxx_hp_lp_tcr_cfm<>Nxx_lp_tcr or Nxx_mdl_tcr_lp_cfm<>Nxx_mdl_tcr_lp_abst or Nxx_spg_mdl_dgn_cfm<>Nxx_spg_mdl_dgn_abst) and (Nbx_ign_cmd_eng_cfm=False)] | Vtx_nt_spu_last_20_acum_t | AT_NXT_AFS | [(Nbx_nt_pres_cfm=True) and (Nbx_ign_cmd_eng_cfm=False)]
Vxx_fail_min_spg_reg_pos_err | AS_BST_DGN | [(Nxx_hp_lp_tcr_cfm<>Nxx_lp_tcr or Nxx_mdl_tcr_lp_cfm<>Nxx_mdl_tcr_lp_abst or Nxx_spg_mdl_dgn_cfm<>Nxx_spg_mdl_dgn_abst) and (Nbx_ign_cmd_eng_cfm=False)] | Vtx_nt_spu_last_20_bgin_dist | AT_NXT_AFS | [(Nbx_nt_pres_cfm=True) and (Nbx_ign_cmd_eng_cfm=False)]
Vxx_gdi_inj_clos_angl_fms | CB_FFW_TSP | [(Nbx_gdi_cfm=True) and (Nbx_ign_cmd_eng_cfm=True)] | Vtx_nt_spu_last_20_bgin_msox | AT_NXT_AFS | [(Nbx_nt_pres_cfm=True) and (Nbx_ign_cmd_eng_cfm=False)]
Vxx_gdi_inj_clos_angl_nom | CB_FFW_TSP | [(Nbx_gdi_cfm=True) and (Nbx_ign_cmd_eng_cfm=True)] | Vtx_nt_spu_last_20_end_dist | AT_NXT_AFS | [(Nbx_nt_pres_cfm=True) and (Nbx_ign_cmd_eng_cfm=False)]
Vxx_gdi_inj1_clos_angl_fms | CB_FFW_TSP | [(Nxx_gdi_typ_cfm=Nxx_gdi_typ_2_inj_pres) and (Nbx_gdi_cfm=True) and (Nbx_ign_cmd_eng_cfm=True)] | Vtx_nt_spu_last_20_end_msox | AT_NXT_AFS | [(Nbx_nt_pres_cfm=True) and (Nbx_ign_cmd_eng_cfm=False)]
Vxx_gdi_inj1_open_angl_nom | CB_FFW_TSP | [(Nxx_gdi_typ_cfm=Nxx_gdi_typ_2_inj_pres) and (Nbx_gdi_cfm=True) and (Nbx_ign_cmd_eng_cfm=True)] | Vtx_nt_spu_last_20_end_typ | AT_NXT_AFS | [(Nbx_nt_pres_cfm=True) and (Nbx_ign_cmd_eng_cfm=False)]
Vxx_gdi_inj2_clos_angl_fms | CB_FFW_TSP | [(Nxx_gdi_typ_cfm=Nxx_gdi_typ_2_inj_pres) and (Nbx_gdi_cfm=True) and (Nbx_ign_cmd_eng_cfm=True)] | Vtx_nt_spu_last_20_main_dpr | AT_NXT_AFS | [(Nbx_nt_pres_cfm=True) and (Nbx_ign_cmd_eng_cfm=False)]
Vxx_gdi_inj2_open_angl_nom | CB_FFW_TSP | [(Nxx_gdi_typ_cfm=Nxx_gdi_typ_2_inj_pres) and (Nbx_gdi_cfm=True) and (Nbx_ign_cmd_eng_cfm=True)] | Vtx_nt_spu_last_20_mv_temp | AT_NXT_AFS | [(Nbx_nt_pres_cfm=True) and (Nbx_ign_cmd_eng_cfm=False)]
Vxx_gdi_inj3_clos_angl_fms | CB_FFW_TSP | [(Nxx_gdi_typ_cfm=Nxx_gdi_typ_2_inj_pres) and (Nbx_gdi_cfm=True) and (Nbx_ign_cmd_eng_cfm=True)] | Vtx_nt_spu_last_20_req_stt | AT_NXT_AFS | [(Nbx_nt_pres_cfm=True) and (Nbx_ign_cmd_eng_cfm=False)]
Vxx_gdi_inj3_open_angl_nom | CB_FFW_TSP | [(Nxx_gdi_typ_cfm=Nxx_gdi_typ_2_inj_pres) and (Nbx_gdi_cfm=True) and (Nbx_ign_cmd_eng_cfm=True)] | Vtx_nt_spu_last_50_bgin_dist | AT_NXT_AFS | [(Nxx_nox_egt_cfm=Nxx_nox_egt_nt or Nxx_nox_egt_cfm=Nxx_nox_egt_nt_abst_cho or Nxx_nox_egt_cfm=Nxx_nox_egt_nt_scr or Nxx_nox_egt_cfm=Nxx_nox_egt_nt_scr_abst_cho) and (Nbx_ign_cmd_eng_cfm=False)]
Vxx_gdi_inj4_clos_angl_fms | CB_FFW_TSP | [(Nxx_gdi_typ_cfm=Nxx_gdi_typ_2_inj_pres) and (Nbx_gdi_cfm=True) and (Nbx_ign_cmd_eng_cfm=True)] | Vtx_nt_spu_last_50_end_dist | AT_NXT_AFS | [(Nxx_nox_egt_cfm=Nxx_nox_egt_nt or Nxx_nox_egt_cfm=Nxx_nox_egt_nt_abst_cho or Nxx_nox_egt_cfm=Nxx_nox_egt_nt_scr or Nxx_nox_egt_cfm=Nxx_nox_egt_nt_scr_abst_cho) and (Nbx_ign_cmd_eng_cfm=False)]
Vxx_gdi_inj4_open_angl_nom | CB_FFW_TSP | [(Nxx_gdi_typ_cfm=Nxx_gdi_typ_2_inj_pres) and (Nbx_gdi_cfm=True) and (Nbx_ign_cmd_eng_cfm=True)] | Vtx_pft_asd_csm_fail | AT_PFT_AFS | [(Nbx_pft_pres_cfm=True) and (Nbx_ign_cmd_eng_cfm=False)]
Vxx_hbn_mis_dist | IN_TQI_HBN | [(Nxx_cyl_nr_cfm=Nxx_cyl_nr_3 or Nxx_cyl_nr_cfm=Nxx_cyl_nr_cho) and (Nbx_ign_cmd_eng_cfm=True)] | Vtx_pft_asd_dist | AT_PFT_AFS | [(Nbx_pft_pres_cfm=True) and (Nbx_ign_cmd_eng_cfm=False)]
Vxx_it_psn_err | OU_ASO_ITO | [(Nxx_thr_cfm=Nxx_thr_cho) and (Nbx_ign_cmd_eng_cfm=False)] OR [(Nxx_thr_cfm=Nxx_thr_prop) and (Nbx_ign_cmd_eng_cfm=False)] OR [(Nxx_thr_cfm=Nxx_thr_cho) and (Nbx_ign_cmd_eng_cfm=False)] OR [(Nxx_thr_cfm=Nxx_thr_prop) and (Nbx_ign_cmd_eng_cfm=False)] | Vtx_pft_asd_dist_chk | AT_PFT_AFS | [(Nbx_pft_pres_cfm=True) and (Nbx_ign_cmd_eng_cfm=False)]
Vxx_lbdw_appl_pwm | OU_ATO_DLO | [(Nbx_ign_cmd_eng_cfm=True and Nbx_lbdw_pres_cfm=True)] | Vtx_pft_asd_dist_fail | AT_PFT_AFS | [(Nbx_pft_pres_cfm=True) and (Nbx_ign_cmd_eng_cfm=False)]
Vxx_lbdw_hot_dly_ctr | OU_ATO_DLO | [(Nbx_ign_cmd_eng_cfm=True and Nbx_lbdw_pres_cfm=True)] | Vtx_pft_asd_eng_sp_chk | AT_PFT_AFS | [(Nbx_pft_pres_cfm=True) and (Nbx_ign_cmd_eng_cfm=False)]
Vxx_lbdw_hot_rest_stt | OU_ATO_DLO | [(Nbx_ign_cmd_eng_cfm=True and Nbx_lbdw_pres_cfm=True)] | Vtx_pft_asd_eng_stt | AT_PFT_AFS | [(Nbx_pft_pres_cfm=True) and (Nbx_ign_cmd_eng_cfm=False)]
Vxx_lbup_appl_pwm | OU_CBO_ULO | [(Nbx_ign_cmd_eng_cfm=True)] | Vtx_pft_asd_load_chk | AT_PFT_AFS | [(Nbx_pft_pres_cfm=True) and (Nbx_ign_cmd_eng_cfm=False)]
Vxx_lbup_hot_dly_ctr | OU_CBO_ULO | [(Nxx_so2up_cfm=Nxx_so2up_ego) and (Nbx_ign_cmd_eng_cfm=True)] OR [(Nxx_so2up_cfm=Nxx_so2up_ego_ups_cho) and (Nbx_ign_cmd_eng_cfm=True)] | Vtx_pft_asd_ms_chk | AT_PFT_AFS | [(Nbx_pft_pres_cfm=True) and (Nbx_ign_cmd_eng_cfm=False)]
Vxx_lbup_hot_rest_stt | OU_CBO_ULO | [(Nxx_so2up_cfm=Nxx_so2up_ego) and (Nbx_ign_cmd_eng_cfm=True)] OR [(Nxx_so2up_cfm=Nxx_so2up_ego_ups_cho) and (Nbx_ign_cmd_eng_cfm=True)] | Vtx_pft_asd_ms_sim | AT_PFT_AFS | [(Nbx_pft_pres_cfm=True) and (Nbx_ign_cmd_eng_cfm=False)]
Vxx_lin_bat_ah | CM_LIN_EEM | [(Nxx_eem_cfm<>Nxx_eem_abst) and (Nxx_alt_lin_lk_cfm=Nxx_alt_lin_lk_2_0)] | Vtx_pft_asd_spd_vh_fail | AT_PFT_AFS | [(Nbx_pft_pres_cfm=True) and (Nbx_ign_cmd_eng_cfm=False)]
Vxx_lin_bat_crt | CM_LIN_EEM | [(Nxx_eem_cfm<>Nxx_eem_abst) and (Nxx_alt_lin_lk_cfm=Nxx_alt_lin_lk_2_0)] | Vtx_pft_asd_stt | AT_PFT_AFS | [(Nbx_pft_pres_cfm=True) and (Nbx_ign_cmd_eng_cfm=False)]
Vxx_lin_ref_no_load_vb | CM_LIN_EEM | [(Nxx_eem_cfm<>Nxx_eem_abst) and (Nxx_alt_lin_lk_cfm=Nxx_alt_lin_lk_2_0)] | Vtx_pft_asd_thd_temp_fail | AT_PFT_AFS | [(Nbx_pft_pres_cfm=True) and (Nbx_ign_cmd_eng_cfm=False)]
Vxx_lin_ref_vb | CM_LIN_EEM | [(Nxx_eem_cfm<>Nxx_eem_abst) and (Nxx_alt_lin_lk_cfm=Nxx_alt_lin_lk_2_0)] | Vxx_alt_max_pow_ena | TQ_SET_ACS | [(Nxx_hv_lv_cfm=Nxx_hv and Nxx_hev_cfm<>Nxx_hev_abst) and (Nxx_ecu_typ_cfm=Nxx_hevc or Nxx_spv_ecu_cfm=Nxx_spv_ecu_abst) and (Nxx_ecu_typ_cfm<>Nxx_atcu)] OR [(Nbx_db_agk_cfm=False) and (Nxx_hv_lv_cfm=Nxx_lv or Nxx_hev_cfm=Nxx_hev_abst) and (Nxx_ecu_typ_cfm=Nxx_hevc or Nxx_spv_ecu_cfm=Nxx_spv_ecu_abst) and (Nxx_ecu_typ_cfm<>Nxx_atcu)]
Vxx_lpev_sens_pws | BI_ASI_EGR | [(Nxx_egr_typ_cfm=Nxx_hp_lp_egr or Nxx_egr_typ_cfm=Nxx_egr_cho) and (Nbx_ign_cmd_eng_cfm=False)] | Vxx_alt_neg_slop_req | TQ_SET_ACS | [(Nxx_hv_lv_cfm=Nxx_hv and Nxx_hev_cfm<>Nxx_hev_abst) and (Nxx_ecu_typ_cfm=Nxx_hevc or Nxx_spv_ecu_cfm=Nxx_spv_ecu_abst) and (Nxx_ecu_typ_cfm<>Nxx_atcu)] OR [(Nbx_db_agk_cfm=False) and (Nxx_hv_lv_cfm=Nxx_lv or Nxx_hev_cfm=Nxx_hev_abst) and (Nxx_ecu_typ_cfm=Nxx_hevc or Nxx_spv_ecu_cfm=Nxx_spv_ecu_abst) and (Nxx_ecu_typ_cfm<>Nxx_atcu)]
Vxx_maf_reg_emtv_psn_out_red | AS_MAF_CTL | [(Nbx_ign_cmd_eng_cfm=False)] | Vxx_alt_slop_req | TQ_SET_ACS | [(Nbx_db_agk_cfm=False) and (Nxx_hv_lv_cfm=Nxx_lv or Nxx_hev_cfm=Nxx_hev_abst) and (Nxx_ecu_typ_cfm=Nxx_hevc or Nxx_spv_ecu_cfm=Nxx_spv_ecu_abst) and (Nxx_ecu_typ_cfm<>Nxx_atcu)] OR [(Nxx_hv_lv_cfm=Nxx_hv and Nxx_hev_cfm<>Nxx_hev_abst) and (Nxx_ecu_typ_cfm=Nxx_hevc or Nxx_spv_ecu_cfm=Nxx_spv_ecu_abst) and (Nxx_ecu_typ_cfm<>Nxx_atcu)]
Vxx_maf_reg_neg_err_max | AS_MAF_DGN | [(Nbx_ign_cmd_eng_cfm=False)] | Vxx_alt_v_sp_asd | VF_EEM_CTL | [()]
Vxx_maf_reg_neg_err_min | AS_MAF_DGN | [(Nbx_ign_cmd_eng_cfm=False)] | Vxx_asa_nr_ad_fail | IN_ASI_IAF | [(Nxx_asa_cfm<>Nxx_asa_abst) and (Nbx_ign_cmd_eng_cfm=False)]
Vxx_maf_reg_neg_err_val | AS_MAF_DGN | [(Nbx_ign_cmd_eng_cfm=False)] | Vxx_asa_nr_ad_nok | IN_ASI_IAF | [(Nxx_asa_cfm<>Nxx_asa_abst) and (Nbx_ign_cmd_eng_cfm=False)]
Vxx_mdl_bat_temp_last_est | IN_VFI_EEI | [(Nxx_eem_cfm<>Nxx_eem_abst) and (Nxx_alt_lin_cmd_cfm<>Nxx_alt_lin_cmd_abst)] | Vxx_asa_nr_ad_ok | IN_ASI_IAF | [(Nxx_asa_cfm<>Nxx_asa_abst) and (Nbx_ign_cmd_eng_cfm=False)]
Vxx_mdl_sb | IN_VFI_EEI | [(Nxx_eem_cfm<>Nxx_eem_abst) and (Nxx_alt_lin_cmd_cfm<>Nxx_alt_lin_cmd_abst)] | Vxx_bat_ah_ad_neg | IN_VFI_EEI | [(Nxx_eem_cfm<>Nxx_eem_abst) and (Nxx_alt_lin_cmd_cfm<>Nxx_alt_lin_cmd_abst)]
Vxx_mis_km_dly | IN_TQI_TLZ | [(Nxx_cyl_nr_cfm=Nxx_cyl_nr_4 or Nxx_cyl_nr_cfm=Nxx_cyl_nr_cho) and (Nbx_ign_cmd_eng_cfm=True)] | Vxx_bat_temp | IN_VFI_EEI | [(Nxx_eem_cfm<>Nxx_eem_abst) and (Nxx_alt_lin_cmd_cfm<>Nxx_alt_lin_cmd_abst)]
Vxx_ms_ofs_clc_t_ofs | AT_PFT_MDL | [(Nbx_pft_pres_cfm=True) and (Nbx_ign_cmd_eng_cfm=False)] | Vxx_blow_ctr_max_mem | CB_SPV_CMS | [(Nxx_lpg_cfm<>Nxx_lpg_pres) and (Nxx_alco_typ_cfm<>Nxx_alco_typ_abst) and (Nbx_ign_cmd_eng_cfm=True)]
Vxx_mux_efp_fbk_pwm | CM_MUX_SER | [(Nxx_can_cfm=Nxx_can_s0 and Nxx_db_cfm<>Nxx_db_abst) and (Nxx_ecu_typ_cfm=Nxx_ecm or Nxx_ecu_typ_cfm=Nxx_ptcu)] | Vxx_crit_mes_spg_apl_down | AS_BST_DGN | [(Nxx_hp_lp_tcr_cfm<>Nxx_lp_tcr or Nxx_mdl_tcr_lp_cfm<>Nxx_mdl_tcr_lp_abst or Nxx_spg_mdl_dgn_cfm<>Nxx_spg_mdl_dgn_abst) and (Nbx_ign_cmd_eng_cfm=False)]
Vxx_nt_t_temp_thd | AT_SPV_MDL | [(Nxx_nox_egt_cfm=Nxx_nox_egt_nt or Nxx_nox_egt_cfm=Nxx_nox_egt_nt_abst_cho or Nxx_nox_egt_cfm=Nxx_nox_egt_nt_scr or Nxx_nox_egt_cfm=Nxx_nox_egt_nt_scr_abst_cho) and (Nbx_ign_cmd_eng_cfm=False)] | Vxx_crit_mes_spg_apl_up | AS_BST_DGN | [(Nxx_hp_lp_tcr_cfm<>Nxx_lp_tcr or Nxx_mdl_tcr_lp_cfm<>Nxx_mdl_tcr_lp_abst or Nxx_spg_mdl_dgn_cfm<>Nxx_spg_mdl_dgn_abst) and (Nbx_ign_cmd_eng_cfm=False)]
Vxx_ovt_gbx_dist_ctr_1 | TQ_LIM_OVT | [(Nxx_ecu_typ_cfm=Nxx_hevc or Nxx_spv_ecu_cfm=Nxx_spv_ecu_abst) and (Nxx_ecu_typ_cfm<>Nxx_atcu)] | Vxx_crit_mes_spg_reg_apl_down | AS_BST_DGN | [(Nxx_tcr_typ_cfm=Nxx_wg_pres or Nxx_tcr_typ_cfm=Nxx_wg_abst_pres_cho) and (Nbx_ign_cmd_eng_cfm=True)]
Vxx_ovt_gbx_dist_ctr_2 | TQ_LIM_OVT | [(Nxx_ecu_typ_cfm=Nxx_hevc or Nxx_spv_ecu_cfm=Nxx_spv_ecu_abst) and (Nxx_ecu_typ_cfm<>Nxx_atcu)] | Vxx_crit_mes_spg_reg_apl_up | AS_BST_DGN | [(Nxx_tcr_typ_cfm=Nxx_wg_pres or Nxx_tcr_typ_cfm=Nxx_wg_abst_pres_cho) and (Nbx_ign_cmd_eng_cfm=True)]
Vxx_ovt_gbx_dist_ctr_3 | TQ_LIM_OVT | [(Nxx_ecu_typ_cfm=Nxx_hevc or Nxx_spv_ecu_cfm=Nxx_spv_ecu_abst) and (Nxx_ecu_typ_cfm<>Nxx_atcu)] | Vxx_crit_mes_spg_reg_neg_err | AS_BST_DGN | [(Nxx_hp_lp_tcr_cfm<>Nxx_lp_tcr or Nxx_mdl_tcr_lp_cfm<>Nxx_mdl_tcr_lp_abst or Nxx_spg_mdl_dgn_cfm<>Nxx_spg_mdl_dgn_abst) and (Nbx_ign_cmd_eng_cfm=False)]
Vxx_ovt_gbx_dist_ctr_4 | TQ_LIM_OVT | [(Nxx_ecu_typ_cfm=Nxx_hevc or Nxx_spv_ecu_cfm=Nxx_spv_ecu_abst) and (Nxx_ecu_typ_cfm<>Nxx_atcu)] | Vxx_crit_mes_spg_reg_pos_err | AS_BST_DGN | [(Nxx_hp_lp_tcr_cfm<>Nxx_lp_tcr or Nxx_mdl_tcr_lp_cfm<>Nxx_mdl_tcr_lp_abst or Nxx_spg_mdl_dgn_cfm<>Nxx_spg_mdl_dgn_abst) and (Nbx_ign_cmd_eng_cfm=False)]
Vxx_ovt_gbx_dist_ctr_5 | TQ_LIM_OVT | [(Nxx_ecu_typ_cfm=Nxx_hevc or Nxx_spv_ecu_cfm=Nxx_spv_ecu_abst) and (Nxx_ecu_typ_cfm<>Nxx_atcu)] | Vxx_cru_sl_whl_cmd_raw_nis | IN_PCI_CCI | [(Nbx_cru_sl_nis_cfm=True) and (Nbx_cru_sl_pres_cfm=True)]
Vxx_ovt_gbx_dist_ctr_6 | TQ_LIM_OVT | [(Nxx_ecu_typ_cfm=Nxx_hevc or Nxx_spv_ecu_cfm=Nxx_spv_ecu_abst) and (Nxx_ecu_typ_cfm<>Nxx_atcu)] | Vxx_db_sw_fng_0_0 | DG_DGT_ASW | [(Nxx_db_diag_cfm=Nxx_db_diag_pres) and (Nbx_udsp_cfm=True) and (Nxx_obd_typ_cfm=Nxx_obd_typ_pass) and (Nxx_ecu_typ_cfm<>Nxx_atcu)]
Vxx_ovt_gbx_dist_ctr_7 | TQ_LIM_OVT | [(Nxx_ecu_typ_cfm=Nxx_hevc or Nxx_spv_ecu_cfm=Nxx_spv_ecu_abst) and (Nxx_ecu_typ_cfm<>Nxx_atcu)] | Vxx_db_sw_fng_0_1 | DG_DGT_ASW | [(Nxx_db_diag_cfm=Nxx_db_diag_pres) and (Nbx_udsp_cfm=True) and (Nxx_obd_typ_cfm=Nxx_obd_typ_pass) and (Nxx_ecu_typ_cfm<>Nxx_atcu)]
Vxx_owe_ini | CL_LUB_WEA | [(Nxx_owe_cfm=Nxx_owe_pres or Nxx_owe_cfm=Nxx_owe_abst_pres_cho)] | Vxx_db_sw_fng_0_2 | DG_DGT_ASW | [(Nxx_db_diag_cfm=Nxx_db_diag_pres) and (Nbx_udsp_cfm=True) and (Nxx_obd_typ_cfm=Nxx_obd_typ_pass) and (Nxx_ecu_typ_cfm<>Nxx_atcu)]
Vxx_park_sta_eng_eq_temp_ini | IN_VFI_EEI | [(Nxx_eem_cfm<>Nxx_eem_abst) and (Nxx_alt_lin_cmd_cfm<>Nxx_alt_lin_cmd_abst)] | Vxx_db_sw_fng_0_3 | DG_DGT_ASW | [(Nxx_db_diag_cfm=Nxx_db_diag_pres) and (Nbx_udsp_cfm=True) and (Nxx_obd_typ_cfm=Nxx_obd_typ_pass) and (Nxx_ecu_typ_cfm<>Nxx_atcu)]
Vxx_park_sta_mdl_bat_temp_ini | IN_VFI_EEI | [(Nxx_eem_cfm<>Nxx_eem_abst) and (Nxx_alt_lin_cmd_cfm<>Nxx_alt_lin_cmd_abst)] | Vxx_db_sw_fng_0_4 | DG_DGT_ASW | [(Nxx_db_diag_cfm=Nxx_db_diag_pres) and (Nbx_udsp_cfm=True) and (Nxx_obd_typ_cfm=Nxx_obd_typ_pass) and (Nxx_ecu_typ_cfm<>Nxx_atcu)]
Vxx_park_sta_t | IN_VFI_TMI | [(Nxx_eem_cfm<>Nxx_eem_abst) and (Nxx_alt_lin_cmd_cfm<>Nxx_alt_lin_cmd_abst)] | Vxx_db_sw_fng_0_5 | DG_DGT_ASW | [(Nxx_db_diag_cfm=Nxx_db_diag_pres) and (Nbx_udsp_cfm=True) and (Nxx_obd_typ_cfm=Nxx_obd_typ_pass) and (Nxx_ecu_typ_cfm<>Nxx_atcu)]
Vxx_park_sta_tco_ini | IN_VFI_EEI | [(Nxx_eem_cfm<>Nxx_eem_abst) and (Nxx_alt_lin_cmd_cfm<>Nxx_alt_lin_cmd_abst)] | Vxx_db_sw_fng_0_6 | DG_DGT_ASW | [(Nxx_db_diag_cfm=Nxx_db_diag_pres) and (Nbx_udsp_cfm=True) and (Nxx_obd_typ_cfm=Nxx_obd_typ_pass) and (Nxx_ecu_typ_cfm<>Nxx_atcu)]
Vxx_pft_asd_dist_chk_ref | AT_PFT_AFS | [(Nbx_pft_pres_cfm=True) and (Nbx_ign_cmd_eng_cfm=False)] | Vxx_db_sw_fng_0_7 | DG_DGT_ASW | [(Nxx_db_diag_cfm=Nxx_db_diag_pres) and (Nbx_udsp_cfm=True) and (Nxx_obd_typ_cfm=Nxx_obd_typ_pass) and (Nxx_ecu_typ_cfm<>Nxx_atcu)]
Vxx_pft_asd_dist_ref | AT_PFT_AFS | [(Nbx_pft_pres_cfm=True) and (Nbx_ign_cmd_eng_cfm=False)] | Vxx_db_sw_fng_0_8 | DG_DGT_ASW | [(Nxx_db_diag_cfm=Nxx_db_diag_pres) and (Nbx_udsp_cfm=True) and (Nxx_obd_typ_cfm=Nxx_obd_typ_pass) and (Nxx_ecu_typ_cfm<>Nxx_atcu)]
Vxx_pft_ctr_cold_rgn_ok | AT_PFT_MNG | [(Nbx_pft_pres_cfm=True) and (Nbx_ign_cmd_eng_cfm=False)] | Vxx_db_sw_fng_0_9 | DG_DGT_ASW | [(Nxx_db_diag_cfm=Nxx_db_diag_pres) and (Nbx_udsp_cfm=True) and (Nxx_obd_typ_cfm=Nxx_obd_typ_pass) and (Nxx_ecu_typ_cfm<>Nxx_atcu)]
Vxx_pft_ctr_hot_rgn_ok | AT_PFT_MNG | [(Nbx_pft_pres_cfm=True) and (Nbx_ign_cmd_eng_cfm=False)] | Vxx_db_sw_fng_1_0 | DG_DGT_ASW | [(Nxx_db_diag_cfm=Nxx_db_diag_pres) and (Nbx_udsp_cfm=True) and (Nxx_obd_typ_cfm=Nxx_obd_typ_pass) and (Nxx_ecu_typ_cfm<>Nxx_atcu)]
Vxx_pft_ctr_med_rgn_ok | AT_PFT_MNG | [(Nbx_pft_pres_cfm=True) and (Nbx_ign_cmd_eng_cfm=False)] | Vxx_db_sw_fng_1_1 | DG_DGT_ASW | [(Nxx_db_diag_cfm=Nxx_db_diag_pres) and (Nbx_udsp_cfm=True) and (Nxx_obd_typ_cfm=Nxx_obd_typ_pass) and (Nxx_ecu_typ_cfm<>Nxx_atcu)]
Vxx_pft_ctr_rgn_err | AT_PFT_MNG | [(Nbx_pft_pres_cfm=True) and (Nbx_ign_cmd_eng_cfm=False)] | Vxx_db_sw_fng_1_2 | DG_DGT_ASW | [(Nxx_db_diag_cfm=Nxx_db_diag_pres) and (Nbx_udsp_cfm=True) and (Nxx_obd_typ_cfm=Nxx_obd_typ_pass) and (Nxx_ecu_typ_cfm<>Nxx_atcu)]
Vxx_pft_ctr_rgn_err_cold | AT_PFT_MNG | [(Nbx_pft_pres_cfm=True) and (Nbx_ign_cmd_eng_cfm=False)] | Vxx_db_sw_fng_1_3 | DG_DGT_ASW | [(Nxx_db_diag_cfm=Nxx_db_diag_pres) and (Nbx_udsp_cfm=True) and (Nxx_obd_typ_cfm=Nxx_obd_typ_pass) and (Nxx_ecu_typ_cfm<>Nxx_atcu)]
Vxx_pft_ctr_rgn_err_hot | AT_PFT_MNG | [(Nbx_pft_pres_cfm=True) and (Nbx_ign_cmd_eng_cfm=False)] | Vxx_db_sw_fng_1_4 | DG_DGT_ASW | [(Nxx_db_diag_cfm=Nxx_db_diag_pres) and (Nbx_udsp_cfm=True) and (Nxx_obd_typ_cfm=Nxx_obd_typ_pass) and (Nxx_ecu_typ_cfm<>Nxx_atcu)]
Vxx_pft_ctr_rgn_err_med | AT_PFT_MNG | [(Nbx_pft_pres_cfm=True) and (Nbx_ign_cmd_eng_cfm=False)] | Vxx_db_sw_fng_1_5 | DG_DGT_ASW | [(Nxx_db_diag_cfm=Nxx_db_diag_pres) and (Nbx_udsp_cfm=True) and (Nxx_obd_typ_cfm=Nxx_obd_typ_pass) and (Nxx_ecu_typ_cfm<>Nxx_atcu)]
Vxx_pft_dfl_vh_dist_aut | AT_SPV_ARB | [(Nbx_pft_pres_cfm=True or Nbx_nt_pres_cfm=True or Nbx_diag_cata_pres_cfm=True) and (Nbx_ign_cmd_eng_cfm=False)] | Vxx_db_sw_fng_1_6 | DG_DGT_ASW | [(Nxx_db_diag_cfm=Nxx_db_diag_pres) and (Nbx_udsp_cfm=True) and (Nxx_obd_typ_cfm=Nxx_obd_typ_pass) and (Nxx_ecu_typ_cfm<>Nxx_atcu)]
Vxx_pft_dist_load_frst | AT_PFT_MNG | [(Nbx_pft_pres_cfm=True) and (Nbx_ign_cmd_eng_cfm=False)] | Vxx_db_sw_fng_1_7 | DG_DGT_ASW | [(Nxx_db_diag_cfm=Nxx_db_diag_pres) and (Nbx_udsp_cfm=True) and (Nxx_obd_typ_cfm=Nxx_obd_typ_pass) and (Nxx_ecu_typ_cfm<>Nxx_atcu)]
Vxx_pft_hot_cold_ref_dist | AT_PFT_MNG | [(Nbx_pft_pres_cfm=True) and (Nbx_ign_cmd_eng_cfm=False)] | Vxx_db_sw_fng_1_8 | DG_DGT_ASW | [(Nxx_db_diag_cfm=Nxx_db_diag_pres) and (Nbx_udsp_cfm=True) and (Nxx_obd_typ_cfm=Nxx_obd_typ_pass) and (Nxx_ecu_typ_cfm<>Nxx_atcu)]
Vxx_pft_hot_med_ref_dist | AT_PFT_MNG | [(Nbx_pft_pres_cfm=True) and (Nbx_ign_cmd_eng_cfm=False)] | Vxx_db_sw_fng_1_9 | DG_DGT_ASW | [(Nxx_db_diag_cfm=Nxx_db_diag_pres) and (Nbx_udsp_cfm=True) and (Nxx_obd_typ_cfm=Nxx_obd_typ_pass) and (Nxx_ecu_typ_cfm<>Nxx_atcu)]
Vxx_pft_hot_ref_dist | AT_PFT_MNG | [(Nbx_pft_pres_cfm=True) and (Nbx_ign_cmd_eng_cfm=False)] | Vxx_dfctr_sit_reg_blk_open_eprm | OU_ASO_ITO | [(Nxx_thr_cfm=Nxx_thr_smrt) and (Nbx_ign_cmd_eng_cfm=False)] OR [(Nxx_thr_cfm=Nxx_thr_cho) and (Nbx_ign_cmd_eng_cfm=False)]
Vxx_pft_load_spd_dist_ref | AT_PFT_MNG | [(Nbx_pft_pres_cfm=True) and (Nbx_ign_cmd_eng_cfm=False)] | Vxx_dfctr_sit_reg_el_eprm | OU_ASO_ITO | [(Nxx_thr_cfm=Nxx_thr_smrt) and (Nbx_ign_cmd_eng_cfm=False)] OR [(Nxx_thr_cfm=Nxx_thr_cho) and (Nbx_ign_cmd_eng_cfm=False)]
Vxx_pft_load_spd_ms_ref | AT_PFT_MNG | [(Nbx_pft_pres_cfm=True) and (Nbx_ign_cmd_eng_cfm=False)] | Vxx_egr_byp_blk_max | AS_MAF_DGN | [(Nxx_egr_byp_diag_pres_cfm<>Nxx_egr_byp_diag_abst) and (Nbx_ign_cmd_eng_cfm=False)]
Vxx_pft_ms | AT_PFT_MDL | [(Nbx_pft_pres_cfm=True) and (Nbx_ign_cmd_eng_cfm=False)] | Vxx_egr_byp_blk_min | AS_MAF_DGN | [(Nxx_egr_byp_diag_pres_cfm<>Nxx_egr_byp_diag_abst) and (Nbx_ign_cmd_eng_cfm=False)]
Vxx_pft_ms_ofs_clc_t_cor | AT_PFT_MDL | [(Nbx_pft_pres_cfm=True) and (Nbx_ign_cmd_eng_cfm=False)] | Vxx_egr_byp_blk_val | AS_MAF_DGN | [(Nxx_egr_byp_diag_pres_cfm<>Nxx_egr_byp_diag_abst) and (Nbx_ign_cmd_eng_cfm=False)]
Vxx_pft_ms_prs | AT_PFT_MDL | [(Nbx_pft_pres_cfm=True) and (Nbx_ign_cmd_eng_cfm=False)] | Vxx_egr_cool_apl_down_err_val | AS_MAF_DGN | [(Nxx_egr_byp_diag_pres_cfm=Nxx_egr_byp_diag_pres or Nxx_egr_byp_diag_pres_cfm=Nxx_egr_byp_diag_abst_pres_cho) and (Nbx_ign_cmd_eng_cfm=False)]
Vxx_pft_ms_sim | AT_PFT_MDL | [(Nbx_miof_pres_cfm=True) and (Nbx_pft_pres_cfm=True) and (Nbx_ign_cmd_eng_cfm=False)] | Vxx_egr_cool_apl_down_max | AS_MAF_DGN | [(Nxx_egr_byp_diag_pres_cfm=Nxx_egr_byp_diag_pres or Nxx_egr_byp_diag_pres_cfm=Nxx_egr_byp_diag_abst_pres_cho) and (Nbx_ign_cmd_eng_cfm=False)]
Vxx_pft_ms_sim_ofs | AT_PFT_MDL | [(Nbx_miof_pres_cfm=True) and (Nbx_pft_pres_cfm=True) and (Nbx_ign_cmd_eng_cfm=False)] | Vxx_egr_cool_apl_down_min | AS_MAF_DGN | [(Nxx_egr_byp_diag_pres_cfm=Nxx_egr_byp_diag_pres or Nxx_egr_byp_diag_pres_cfm=Nxx_egr_byp_diag_abst_pres_cho) and (Nbx_ign_cmd_eng_cfm=False)]
Vxx_pft_ms_sta | AT_PFT_MNG | [(Nbx_pft_pres_cfm=True) and (Nbx_ign_cmd_eng_cfm=False)] | Vxx_egr_hp_lp_pr_dly_1 | AS_MAF_CTL | [(Nbx_ign_cmd_eng_cfm=False)]
Vxx_pft_mv_raw_sot_load_spd | AT_PFT_MNG | [(Nbx_pft_pres_cfm=True) and (Nbx_ign_cmd_eng_cfm=False)] | Vxx_egr_hp_lp_vs_mv | AS_SPV_COO | [(Nxx_egr_typ_cfm=Nxx_hp_lp_egr or Nxx_egr_typ_cfm=Nxx_egr_cho) and (Nbx_ign_cmd_eng_cfm=False)]
Vxx_pft_ref_ms | AT_PFT_MDL | [(Nbx_pft_pres_cfm=True) and (Nbx_ign_cmd_eng_cfm=False)] | Vxx_emtv_sens_pws | BI_ASI_EGR | [(Nbx_ign_cmd_eng_cfm=False)]
Vxx_pft_rgn_err_t_ctr | AT_PFT_MNG | [(Nbx_pft_pres_cfm=True) and (Nbx_ign_cmd_eng_cfm=False)] | Vxx_emtv_sp_on_off_1 | AS_MAF_CTL | [(Nbx_ign_cmd_eng_cfm=False)]
Vxx_pft_rgn_err_vh_dist | AT_PFT_MNG | [(Nbx_pft_pres_cfm=True) and (Nbx_ign_cmd_eng_cfm=False)] | Vxx_fail_max_spg_apl_down | AS_BST_DGN | [(Nxx_hp_lp_tcr_cfm<>Nxx_lp_tcr or Nxx_mdl_tcr_lp_cfm<>Nxx_mdl_tcr_lp_abst or Nxx_spg_mdl_dgn_cfm<>Nxx_spg_mdl_dgn_abst) and (Nbx_ign_cmd_eng_cfm=False)]
Vxx_pft_rgn_ok_nr | AT_PFT_MNG | [(Nbx_pft_pres_cfm=True) and (Nbx_ign_cmd_eng_cfm=False)] | Vxx_fail_max_spg_apl_up | AS_BST_DGN | [(Nxx_hp_lp_tcr_cfm<>Nxx_lp_tcr or Nxx_mdl_tcr_lp_cfm<>Nxx_mdl_tcr_lp_abst or Nxx_spg_mdl_dgn_cfm<>Nxx_spg_mdl_dgn_abst) and (Nbx_ign_cmd_eng_cfm=False)]
Vxx_pft_rgn_req_t_ctr | AT_PFT_MNG | [(Nbx_pft_pres_cfm=True) and (Nbx_ign_cmd_eng_cfm=False)] | Vxx_fail_max_spg_reg_apl_down | AS_BST_DGN | [(Nxx_tcr_typ_cfm=Nxx_wg_pres or Nxx_tcr_typ_cfm=Nxx_wg_abst_pres_cho) and (Nbx_ign_cmd_eng_cfm=True)]
Vxx_pft_rgn_req_t_ctr_lft | AT_PFT_MNG | [(Nbx_pft_pres_cfm=True) and (Nbx_ign_cmd_eng_cfm=False)] | Vxx_fail_max_spg_reg_apl_up | AS_BST_DGN | [(Nxx_tcr_typ_cfm=Nxx_wg_pres or Nxx_tcr_typ_cfm=Nxx_wg_abst_pres_cho) and (Nbx_ign_cmd_eng_cfm=True)]
Vxx_pft_t_ofs | AT_PFT_MNG | [(Nbx_pft_pres_cfm=True) and (Nbx_ign_cmd_eng_cfm=False)] | Vxx_fail_max_spg_reg_neg_err | AS_BST_DGN | [(Nxx_hp_lp_tcr_cfm<>Nxx_lp_tcr or Nxx_mdl_tcr_lp_cfm<>Nxx_mdl_tcr_lp_abst or Nxx_spg_mdl_dgn_cfm<>Nxx_spg_mdl_dgn_abst) and (Nbx_ign_cmd_eng_cfm=False)]
Vxx_pft_tia_cor_mv_clc | IN_ATI_PFI | [(Nbx_pft_pres_cfm=True) and (Nbx_ign_cmd_eng_cfm=False)] | Vxx_fail_max_spg_reg_pos_err | AS_BST_DGN | [(Nxx_hp_lp_tcr_cfm<>Nxx_lp_tcr or Nxx_mdl_tcr_lp_cfm<>Nxx_mdl_tcr_lp_abst or Nxx_spg_mdl_dgn_cfm<>Nxx_spg_mdl_dgn_abst) and (Nbx_ign_cmd_eng_cfm=False)]
Vxx_pft_tia_mv | IN_ATI_PFI | [(Nbx_pft_pres_cfm=True) and (Nbx_ign_cmd_eng_cfm=False)] | Vxx_fail_min_spg_apl_down | AS_BST_DGN | [(Nxx_hp_lp_tcr_cfm<>Nxx_lp_tcr or Nxx_mdl_tcr_lp_cfm<>Nxx_mdl_tcr_lp_abst or Nxx_spg_mdl_dgn_cfm<>Nxx_spg_mdl_dgn_abst) and (Nbx_ign_cmd_eng_cfm=False)]
Vxx_pft_vh_dist_m_acry_sta | IN_ATI_PFI | [(Nbx_pft_pres_cfm=True) and (Nbx_ign_cmd_eng_cfm=False)] | Vxx_fail_min_spg_apl_up | AS_BST_DGN | [(Nxx_hp_lp_tcr_cfm<>Nxx_lp_tcr or Nxx_mdl_tcr_lp_cfm<>Nxx_mdl_tcr_lp_abst or Nxx_spg_mdl_dgn_cfm<>Nxx_spg_mdl_dgn_abst) and (Nbx_ign_cmd_eng_cfm=False)]
Vxx_pft_vh_dist_max_rgn_err | AT_PFT_MNG | [(Nbx_pft_pres_cfm=True) and (Nbx_ign_cmd_eng_cfm=False)] | Vxx_fail_min_spg_reg_apl_down | AS_BST_DGN | [(Nxx_tcr_typ_cfm=Nxx_wg_pres or Nxx_tcr_typ_cfm=Nxx_wg_abst_pres_cho) and (Nbx_ign_cmd_eng_cfm=True)]
Vxx_pft_vh_dist_rgn_err_cold | AT_PFT_MNG | [(Nbx_pft_pres_cfm=True) and (Nbx_ign_cmd_eng_cfm=False)] | Vxx_fail_min_spg_reg_apl_up | AS_BST_DGN | [(Nxx_tcr_typ_cfm=Nxx_wg_pres or Nxx_tcr_typ_cfm=Nxx_wg_abst_pres_cho) and (Nbx_ign_cmd_eng_cfm=True)]
Vxx_pft_vh_dist_rgn_err_hot | AT_PFT_MNG | [(Nbx_pft_pres_cfm=True) and (Nbx_ign_cmd_eng_cfm=False)] | Vxx_fail_min_spg_reg_neg_err | AS_BST_DGN | [(Nxx_hp_lp_tcr_cfm<>Nxx_lp_tcr or Nxx_mdl_tcr_lp_cfm<>Nxx_mdl_tcr_lp_abst or Nxx_spg_mdl_dgn_cfm<>Nxx_spg_mdl_dgn_abst) and (Nbx_ign_cmd_eng_cfm=False)]
Vxx_pft_vh_dist_rgn_err_med | AT_PFT_MNG | [(Nbx_pft_pres_cfm=True) and (Nbx_ign_cmd_eng_cfm=False)] | Vxx_fail_min_spg_reg_pos_err | AS_BST_DGN | [(Nxx_hp_lp_tcr_cfm<>Nxx_lp_tcr or Nxx_mdl_tcr_lp_cfm<>Nxx_mdl_tcr_lp_abst or Nxx_spg_mdl_dgn_cfm<>Nxx_spg_mdl_dgn_abst) and (Nbx_ign_cmd_eng_cfm=False)]
Vxx_pft_vh_dist_rgn_tia_mv | IN_ATI_PFI | [(Nbx_pft_pres_cfm=True) and (Nbx_ign_cmd_eng_cfm=False)] | Vxx_gdi_inj_clos_angl_fms | CB_FFW_TSP | [(Nbx_gdi_cfm=True) and (Nbx_ign_cmd_eng_cfm=True)]
Vxx_pid_26h_ab | DG_DGT_DAT | [(Nbx_ign_cmd_eng_cfm=True) and (Nbx_ign_cmd_eng_cfm=False)] | Vxx_gdi_inj_clos_angl_nom | CB_FFW_TSP | [(Nbx_gdi_cfm=True) and (Nbx_ign_cmd_eng_cfm=True)]
Vxx_pid_26h_cd | DG_DGT_DAT | [(Nbx_ign_cmd_eng_cfm=True) and (Nbx_ign_cmd_eng_cfm=False)] | Vxx_gdi_inj1_clos_angl_fms | CB_FFW_TSP | [(Nxx_gdi_typ_cfm=Nxx_gdi_typ_2_inj_pres) and (Nbx_gdi_cfm=True) and (Nbx_ign_cmd_eng_cfm=True)]
Vxx_pid_3dh | DG_DGT_DAT | [(Nbx_ign_cmd_eng_cfm=True) and (Nbx_ign_cmd_eng_cfm=False)] | Vxx_gdi_inj1_open_angl_nom | CB_FFW_TSP | [(Nxx_gdi_typ_cfm=Nxx_gdi_typ_2_inj_pres) and (Nbx_gdi_cfm=True) and (Nbx_ign_cmd_eng_cfm=True)]
Vxx_pid_3fh | DG_DGT_DAT | [(Nbx_ign_cmd_eng_cfm=True) and (Nbx_ign_cmd_eng_cfm=False)] | Vxx_gdi_inj2_clos_angl_fms | CB_FFW_TSP | [(Nxx_gdi_typ_cfm=Nxx_gdi_typ_2_inj_pres) and (Nbx_gdi_cfm=True) and (Nbx_ign_cmd_eng_cfm=True)]
Vxx_plg_temp_mes | BI_HVI_CHG | [(Nxx_hv_bcb_cfm<>Nxx_hv_bcb_abst and Nxx_ecu_typ_cfm=Nxx_hevc) and (Nxx_hev_cfm<>Nxx_hev_abst)] | Vxx_gdi_inj2_open_angl_nom | CB_FFW_TSP | [(Nxx_gdi_typ_cfm=Nxx_gdi_typ_2_inj_pres) and (Nbx_gdi_cfm=True) and (Nbx_ign_cmd_eng_cfm=True)]
Vxx_ptc_lvl_cmd | VF_ACO_MNG | [(Nxx_wf_ptc_cfm<>Nxx_wf_ptc_pres and Nxx_wf_ptc_cfm<>Nxx_wf_ptc_abst_pres_cho) and (Nxx_ecu_typ_cfm=Nxx_hevc or Nxx_spv_ecu_cfm=Nxx_spv_ecu_abst) and (Nxx_ecu_typ_cfm<>Nxx_atcu)] OR [(Nxx_wf_ptc_cfm=Nxx_wf_ptc_pres or Nxx_wf_ptc_cfm=Nxx_wf_ptc_abst_pres_cho) and (Nxx_ecu_typ_cfm=Nxx_hevc or Nxx_spv_ecu_cfm=Nxx_spv_ecu_abst) and (Nxx_ecu_typ_cfm<>Nxx_atcu)] | Vxx_gdi_inj3_clos_angl_fms | CB_FFW_TSP | [(Nxx_gdi_typ_cfm=Nxx_gdi_typ_2_inj_pres) and (Nbx_gdi_cfm=True) and (Nbx_ign_cmd_eng_cfm=True)]
Vxx_ptc_nr_rly_det | OU_VFO_ACO | [(Nxx_wf_ptc_cfm=Nxx_wf_ptc_pres or Nxx_wf_ptc_cfm=Nxx_wf_ptc_abst_pres_cho) and (Nxx_spv_ecu_cfm=Nxx_spv_ecu_abst) and (Nxx_ecu_typ_cfm=Nxx_ecm or Nxx_ecu_typ_cfm=Nxx_ptcu)] | Vxx_gdi_inj3_open_angl_nom | CB_FFW_TSP | [(Nxx_gdi_typ_cfm=Nxx_gdi_typ_2_inj_pres) and (Nbx_gdi_cfm=True) and (Nbx_ign_cmd_eng_cfm=True)]
Vxx_ref_no_load_vb | IN_VFI_EEI | [(Nxx_eem_cfm<>Nxx_eem_abst) and (Nxx_alt_lin_cmd_cfm<>Nxx_alt_lin_cmd_abst)] | Vxx_gdi_inj4_clos_angl_fms | CB_FFW_TSP | [(Nxx_gdi_typ_cfm=Nxx_gdi_typ_2_inj_pres) and (Nbx_gdi_cfm=True) and (Nbx_ign_cmd_eng_cfm=True)]
Vxx_ref_vb_no_sat | IN_VFI_EEI | [(Nxx_alt_lin_cmd_cfm<>Nxx_alt_lin_cmd_abst) and (Nxx_ecu_typ_cfm=Nxx_hevc or Nxx_spv_ecu_cfm=Nxx_spv_ecu_abst) and (Nxx_ecu_typ_cfm<>Nxx_atcu)] OR [(Nxx_hev_cfm<>Nxx_hev_abst) and (Nxx_ecu_typ_cfm=Nxx_hevc or Nxx_spv_ecu_cfm=Nxx_spv_ecu_abst) and (Nxx_ecu_typ_cfm<>Nxx_atcu)] | Vxx_gdi_inj4_open_angl_nom | CB_FFW_TSP | [(Nxx_gdi_typ_cfm=Nxx_gdi_typ_2_inj_pres) and (Nbx_gdi_cfm=True) and (Nbx_ign_cmd_eng_cfm=True)]
Vxx_sens_amp_v | BI_ASI_IAP | [(Nbx_ign_cmd_eng_cfm=False)] | Vxx_hbn_mis_dist | IN_TQI_HBN | [(Nxx_cyl_nr_cfm=Nxx_cyl_nr_3 or Nxx_cyl_nr_cfm=Nxx_cyl_nr_cho) and (Nbx_ign_cmd_eng_cfm=True)]
Vxx_sit_psn_sp_cmd | OU_ASO_ITO | [(Nxx_thr_cfm=Nxx_thr_smrt) and (Nbx_ign_cmd_eng_cfm=False)] OR [(Nxx_thr_cfm=Nxx_thr_cho) and (Nbx_ign_cmd_eng_cfm=False)] | Vxx_is_ad_tq | SM_ISR_CTL | [(Nbx_ign_cmd_eng_cfm=False) and (Nxx_ecu_typ_cfm=Nxx_ecm or Nxx_ecu_typ_cfm=Nxx_ptcu) and (Nxx_ecu_typ_cfm<>Nxx_atcu)] OR [(Nbx_ign_cmd_eng_cfm=True) and (Nxx_ecu_typ_cfm=Nxx_ecm or Nxx_ecu_typ_cfm=Nxx_ptcu) and (Nxx_ecu_typ_cfm<>Nxx_atcu)]
Vxx_sit_sttl | BO_ASO_ITO | [(Nxx_thr_cfm=Nxx_thr_cho) and (Nbx_ign_cmd_eng_cfm=False)] OR [(Nxx_thr_cfm=Nxx_thr_smrt) and (Nbx_ign_cmd_eng_cfm=False)] | Vxx_it_psn_err | OU_ASO_ITO | [(Nxx_thr_cfm=Nxx_thr_cho) and (Nbx_ign_cmd_eng_cfm=False)] OR [(Nxx_thr_cfm=Nxx_thr_prop) and (Nbx_ign_cmd_eng_cfm=False)] OR [(Nxx_thr_cfm=Nxx_thr_cho) and (Nbx_ign_cmd_eng_cfm=False)] OR [(Nxx_thr_cfm=Nxx_thr_prop) and (Nbx_ign_cmd_eng_cfm=False)]
Vxx_spg_apl_down_err_val | AS_BST_DGN | [(Nxx_spg_mdl_dgn_cfm<>Nxx_spg_mdl_dgn_abst) and (Nxx_hp_lp_tcr_cfm<>Nxx_lp_tcr or Nxx_mdl_tcr_lp_cfm<>Nxx_mdl_tcr_lp_abst) and (Nbx_ign_cmd_eng_cfm=False)] | Vxx_lbdw_appl_pwm | OU_ATO_DLO | [(Nbx_ign_cmd_eng_cfm=True and Nbx_lbdw_pres_cfm=True)]
Vxx_spg_apl_down_max | AS_BST_DGN | [(Nxx_spg_mdl_dgn_cfm<>Nxx_spg_mdl_dgn_abst) and (Nxx_hp_lp_tcr_cfm<>Nxx_lp_tcr or Nxx_mdl_tcr_lp_cfm<>Nxx_mdl_tcr_lp_abst) and (Nbx_ign_cmd_eng_cfm=False)] | Vxx_lbdw_hot_dly_ctr | OU_ATO_DLO | [(Nbx_ign_cmd_eng_cfm=True and Nbx_lbdw_pres_cfm=True)]
Vxx_spg_apl_down_min | AS_BST_DGN | [(Nxx_spg_mdl_dgn_cfm<>Nxx_spg_mdl_dgn_abst) and (Nxx_hp_lp_tcr_cfm<>Nxx_lp_tcr or Nxx_mdl_tcr_lp_cfm<>Nxx_mdl_tcr_lp_abst) and (Nbx_ign_cmd_eng_cfm=False)] | Vxx_lbdw_hot_rest_stt | OU_ATO_DLO | [(Nbx_ign_cmd_eng_cfm=True and Nbx_lbdw_pres_cfm=True)]
Vxx_spg_cool_apl_down_err_val | AS_BST_DGN | [(Nxx_tcr_cool_efy_diag_pres_cfm<>Nxx_tcr_cool_efy_diag_abst) and (Nxx_hp_lp_tcr_cfm<>Nxx_lp_tcr or Nxx_mdl_tcr_lp_cfm<>Nxx_mdl_tcr_lp_abst) and (Nbx_ign_cmd_eng_cfm=False)] | Vxx_lbup_appl_pwm | OU_CBO_ULO | [(Nbx_ign_cmd_eng_cfm=True)]
Vxx_spg_cool_apl_down_max | AS_BST_DGN | [(Nxx_tcr_cool_efy_diag_pres_cfm<>Nxx_tcr_cool_efy_diag_abst) and (Nxx_hp_lp_tcr_cfm<>Nxx_lp_tcr or Nxx_mdl_tcr_lp_cfm<>Nxx_mdl_tcr_lp_abst) and (Nbx_ign_cmd_eng_cfm=False)] | Vxx_lbup_hot_dly_ctr | OU_CBO_ULO | [(Nxx_so2up_cfm=Nxx_so2up_ego) and (Nbx_ign_cmd_eng_cfm=True)] OR [(Nxx_so2up_cfm=Nxx_so2up_ego_ups_cho) and (Nbx_ign_cmd_eng_cfm=True)]
Vxx_spg_cool_apl_down_min | AS_BST_DGN | [(Nxx_tcr_cool_efy_diag_pres_cfm<>Nxx_tcr_cool_efy_diag_abst) and (Nxx_hp_lp_tcr_cfm<>Nxx_lp_tcr or Nxx_mdl_tcr_lp_cfm<>Nxx_mdl_tcr_lp_abst) and (Nbx_ign_cmd_eng_cfm=False)] | Vxx_lbup_hot_rest_stt | OU_CBO_ULO | [(Nxx_so2up_cfm=Nxx_so2up_ego) and (Nbx_ign_cmd_eng_cfm=True)] OR [(Nxx_so2up_cfm=Nxx_so2up_ego_ups_cho) and (Nbx_ign_cmd_eng_cfm=True)]
Vxx_spg_obd_apl_up_err_val | AS_BST_DGN | [(Nbx_ign_cmd_eng_cfm=False)] | Vxx_lin_actr_prim_psn | CM_LHB_TRA | [(Nxx_ecu_typ_cfm=Nxx_hevc)]
Vxx_spg_obd_apl_up_max | AS_BST_DGN | [(Nbx_ign_cmd_eng_cfm=False)] | Vxx_lin_actr_snd_psn | CM_LHB_TRA | [(Nxx_ecu_typ_cfm=Nxx_hevc)]
Vxx_spg_obd_apl_up_min | AS_BST_DGN | [(Nbx_ign_cmd_eng_cfm=False)] | Vxx_lin_bat_ah | CM_LIN_EEM | [(Nxx_eem_cfm<>Nxx_eem_abst) and (Nxx_alt_lin_lk_cfm=Nxx_alt_lin_lk_2_0)]
Vxx_t_spu_mod | CL_LUB_WEA | [(Nbx_ign_cmd_eng_cfm=False) and (Nbx_owe_osr_cfm=True)] | Vxx_lin_bat_crt | CM_LIN_EEM | [(Nxx_eem_cfm<>Nxx_eem_abst) and (Nxx_alt_lin_lk_cfm=Nxx_alt_lin_lk_2_0)]
Vxx_ti_alco_cor_h | CB_SPV_CMS | [(Nxx_lpg_cfm<>Nxx_lpg_pres) and (Nxx_alco_typ_cfm<>Nxx_alco_typ_abst) and (Nbx_ign_cmd_eng_cfm=True)] | Vxx_lin_ref_no_load_vb | CM_LIN_EEM | [(Nxx_eem_cfm<>Nxx_eem_abst) and (Nxx_alt_lin_lk_cfm=Nxx_alt_lin_lk_2_0)]
Vxx_ti_alco_cor_l | CB_SPV_CMS | [(Nxx_lpg_cfm<>Nxx_lpg_pres) and (Nxx_alco_typ_cfm<>Nxx_alco_typ_abst) and (Nbx_ign_cmd_eng_cfm=True)] | Vxx_lin_ref_vb | CM_LIN_EEM | [(Nxx_eem_cfm<>Nxx_eem_abst) and (Nxx_alt_lin_lk_cfm=Nxx_alt_lin_lk_2_0)]
Vxx_tqit_reg_ad_nok_ctr | OU_ASO_ITO | [(Nxx_thr_cfm=Nxx_thr_mot) and (Nbx_ign_cmd_eng_cfm=True)] OR [(Nxx_thr_cfm=Nxx_thr_tq_dc_mot_cho) and (Nbx_ign_cmd_eng_cfm=True)] OR [(Nxx_thr_cfm=Nxx_thr_tq_mot) and (Nbx_ign_cmd_eng_cfm=True)] | Vxx_lpev_sens_pws | BI_ASI_EGR | [(Nxx_egr_typ_cfm=Nxx_hp_lp_egr or Nxx_egr_typ_cfm=Nxx_egr_cho) and (Nbx_ign_cmd_eng_cfm=False)]
Vxx_unavl_gear | BI_AGI_ASC | [(Nxx_ecu_typ_cfm=Nxx_atcu) and (Nxx_ecu_typ_cfm=Nxx_ptcu or Nxx_ecu_typ_cfm=Nxx_atcu or Nbx_manual_mode_cfm=False) and (Nxx_ecu_typ_cfm=Nxx_ptcu or Nxx_ecu_typ_cfm=Nxx_atcu or Nxx_ecu_typ_cfm=Nxx_hevc)] OR [(Nxx_ecu_typ_cfm=Nxx_ptcu) and (Nxx_ecu_typ_cfm=Nxx_ptcu or Nxx_ecu_typ_cfm=Nxx_atcu or Nbx_manual_mode_cfm=False) and (Nxx_ecu_typ_cfm=Nxx_ptcu or Nxx_ecu_typ_cfm=Nxx_atcu or Nxx_ecu_typ_cfm=Nxx_hevc)] | Vxx_maf_reg_emtv_psn_out_red | AS_MAF_CTL | [(Nbx_ign_cmd_eng_cfm=False)]
Vxx_usid_spg_apl_down | AS_BST_DGN | [(Nxx_hp_lp_tcr_cfm<>Nxx_lp_tcr or Nxx_mdl_tcr_lp_cfm<>Nxx_mdl_tcr_lp_abst or Nxx_spg_mdl_dgn_cfm<>Nxx_spg_mdl_dgn_abst) and (Nbx_ign_cmd_eng_cfm=False)] | Vxx_maf_reg_neg_err_max | AS_MAF_DGN | [(Nbx_ign_cmd_eng_cfm=False)]
Vxx_usid_spg_apl_up | AS_BST_DGN | [(Nxx_hp_lp_tcr_cfm<>Nxx_lp_tcr or Nxx_mdl_tcr_lp_cfm<>Nxx_mdl_tcr_lp_abst or Nxx_spg_mdl_dgn_cfm<>Nxx_spg_mdl_dgn_abst) and (Nbx_ign_cmd_eng_cfm=False)] | Vxx_maf_reg_neg_err_min | AS_MAF_DGN | [(Nbx_ign_cmd_eng_cfm=False)]
Vxx_usid_spg_reg_neg_err | AS_BST_DGN | [(Nxx_hp_lp_tcr_cfm<>Nxx_lp_tcr or Nxx_mdl_tcr_lp_cfm<>Nxx_mdl_tcr_lp_abst or Nxx_spg_mdl_dgn_cfm<>Nxx_spg_mdl_dgn_abst) and (Nbx_ign_cmd_eng_cfm=False)] | Vxx_maf_reg_neg_err_val | AS_MAF_DGN | [(Nbx_ign_cmd_eng_cfm=False)]
Vxx_usid_spg_reg_pos_err | AS_BST_DGN | [(Nxx_hp_lp_tcr_cfm<>Nxx_lp_tcr or Nxx_mdl_tcr_lp_cfm<>Nxx_mdl_tcr_lp_abst or Nxx_spg_mdl_dgn_cfm<>Nxx_spg_mdl_dgn_abst) and (Nbx_ign_cmd_eng_cfm=False)] | Vxx_mdl_bat_temp_last_est | IN_VFI_EEI | [(Nxx_eem_cfm<>Nxx_eem_abst) and (Nxx_alt_lin_cmd_cfm<>Nxx_alt_lin_cmd_abst)]
Vxx_vb_bst_dec_t | VF_EEM_SPT | [(Nxx_eem_cfm<>Nxx_eem_abst)] | Vxx_mdl_sb | IN_VFI_EEI | [(Nxx_eem_cfm<>Nxx_eem_abst) and (Nxx_alt_lin_cmd_cfm<>Nxx_alt_lin_cmd_abst)]
Vxx_vb_bst_ofs | VF_EEM_SPT | [(Nxx_eem_cfm<>Nxx_eem_abst)] | Vxx_mis_km_dly | IN_TQI_TLZ | [(Nxx_cyl_nr_cfm=Nxx_cyl_nr_4 or Nxx_cyl_nr_cfm=Nxx_cyl_nr_cho) and (Nbx_ign_cmd_eng_cfm=True)]
Vxx_vb_sp | VF_EEM_SPT | [(Nxx_eem_cfm<>Nxx_eem_abst)] | Vxx_ms_ofs_clc_t_ofs | AT_PFT_MDL | [(Nbx_pft_pres_cfm=True) and (Nbx_ign_cmd_eng_cfm=False)]
Vxx_vh_dist_in_ecm_no_rst | IN_VFI_VSI | [(Nxx_mux_vh_dist_cfm=Nxx_mux_vh_dist_pres) and (Nbx_db_agk_cfm=False) and (Nxx_ecu_typ_cfm<>Nxx_atcu)] OR [(Nxx_itl_vh_dist_cs_cfm<>Nxx_itl_vh_dist_cs_abst) and (Nxx_mux_vh_dist_cfm<>Nxx_mux_vh_dist_pres) and (Nbx_db_agk_cfm=False) and (Nxx_ecu_typ_cfm<>Nxx_atcu)] | Vxx_mux_efp_fbk_pwm | CM_MUX_SER | [(Nxx_can_cfm=Nxx_can_s0 and Nxx_db_cfm<>Nxx_db_abst) and (Nxx_ecu_typ_cfm=Nxx_ecm or Nxx_ecu_typ_cfm=Nxx_ptcu)]
Vxx_wf_alt_pwm | OU_VFO_EEO | [(Nxx_wf_alt_load_out_cfm<>Nxx_wf_alt_load_out_abst) and (Nxx_ecu_typ_cfm=Nxx_hevc or Nxx_spv_ecu_cfm=Nxx_spv_ecu_abst) and (Nxx_ecu_typ_cfm<>Nxx_atcu)] | Vxx_nt_t_temp_thd | AT_SPV_MDL | [(Nxx_nox_egt_cfm=Nxx_nox_egt_nt or Nxx_nox_egt_cfm=Nxx_nox_egt_nt_abst_cho or Nxx_nox_egt_cfm=Nxx_nox_egt_nt_scr or Nxx_nox_egt_cfm=Nxx_nox_egt_nt_scr_abst_cho) and (Nbx_ign_cmd_eng_cfm=False)]
|  |  | Vxx_ovt_gbx_dist_ctr_1 | TQ_LIM_OVT | [(Nxx_ecu_typ_cfm=Nxx_hevc or Nxx_spv_ecu_cfm=Nxx_spv_ecu_abst) and (Nxx_ecu_typ_cfm<>Nxx_atcu)]
|  |  | Vxx_ovt_gbx_dist_ctr_2 | TQ_LIM_OVT | [(Nxx_ecu_typ_cfm=Nxx_hevc or Nxx_spv_ecu_cfm=Nxx_spv_ecu_abst) and (Nxx_ecu_typ_cfm<>Nxx_atcu)]
|  |  | Vxx_ovt_gbx_dist_ctr_3 | TQ_LIM_OVT | [(Nxx_ecu_typ_cfm=Nxx_hevc or Nxx_spv_ecu_cfm=Nxx_spv_ecu_abst) and (Nxx_ecu_typ_cfm<>Nxx_atcu)]
|  |  | Vxx_ovt_gbx_dist_ctr_4 | TQ_LIM_OVT | [(Nxx_ecu_typ_cfm=Nxx_hevc or Nxx_spv_ecu_cfm=Nxx_spv_ecu_abst) and (Nxx_ecu_typ_cfm<>Nxx_atcu)]
|  |  | Vxx_ovt_gbx_dist_ctr_5 | TQ_LIM_OVT | [(Nxx_ecu_typ_cfm=Nxx_hevc or Nxx_spv_ecu_cfm=Nxx_spv_ecu_abst) and (Nxx_ecu_typ_cfm<>Nxx_atcu)]
|  |  | Vxx_ovt_gbx_dist_ctr_6 | TQ_LIM_OVT | [(Nxx_ecu_typ_cfm=Nxx_hevc or Nxx_spv_ecu_cfm=Nxx_spv_ecu_abst) and (Nxx_ecu_typ_cfm<>Nxx_atcu)]
|  |  | Vxx_ovt_gbx_dist_ctr_7 | TQ_LIM_OVT | [(Nxx_ecu_typ_cfm=Nxx_hevc or Nxx_spv_ecu_cfm=Nxx_spv_ecu_abst) and (Nxx_ecu_typ_cfm<>Nxx_atcu)]
|  |  | Vxx_owe_ini | CL_LUB_WEA | [(Nxx_owe_cfm=Nxx_owe_pres or Nxx_owe_cfm=Nxx_owe_abst_pres_cho)]
|  |  | Vxx_park_sta_eng_eq_temp_ini | IN_VFI_EEI | [(Nxx_eem_cfm<>Nxx_eem_abst) and (Nxx_alt_lin_cmd_cfm<>Nxx_alt_lin_cmd_abst)]
|  |  | Vxx_park_sta_mdl_bat_temp_ini | IN_VFI_EEI | [(Nxx_eem_cfm<>Nxx_eem_abst) and (Nxx_alt_lin_cmd_cfm<>Nxx_alt_lin_cmd_abst)]
|  |  | Vxx_park_sta_t | IN_VFI_TMI | [(Nxx_eem_cfm<>Nxx_eem_abst) and (Nxx_alt_lin_cmd_cfm<>Nxx_alt_lin_cmd_abst)]
|  |  | Vxx_park_sta_tco_ini | IN_VFI_EEI | [(Nxx_eem_cfm<>Nxx_eem_abst) and (Nxx_alt_lin_cmd_cfm<>Nxx_alt_lin_cmd_abst)]
|  |  | Vxx_pft_asd_dist_chk_ref | AT_PFT_AFS | [(Nbx_pft_pres_cfm=True) and (Nbx_ign_cmd_eng_cfm=False)]
|  |  | Vxx_pft_asd_dist_ref | AT_PFT_AFS | [(Nbx_pft_pres_cfm=True) and (Nbx_ign_cmd_eng_cfm=False)]
|  |  | Vxx_pft_ctr_cold_rgn_ok | AT_PFT_MNG | [(Nbx_pft_pres_cfm=True) and (Nbx_ign_cmd_eng_cfm=False)]
|  |  | Vxx_pft_ctr_hot_rgn_ok | AT_PFT_MNG | [(Nbx_pft_pres_cfm=True) and (Nbx_ign_cmd_eng_cfm=False)]
|  |  | Vxx_pft_ctr_med_rgn_ok | AT_PFT_MNG | [(Nbx_pft_pres_cfm=True) and (Nbx_ign_cmd_eng_cfm=False)]
|  |  | Vxx_pft_ctr_rgn_err | AT_PFT_MNG | [(Nbx_pft_pres_cfm=True) and (Nbx_ign_cmd_eng_cfm=False)]
|  |  | Vxx_pft_ctr_rgn_err_cold | AT_PFT_MNG | [(Nbx_pft_pres_cfm=True) and (Nbx_ign_cmd_eng_cfm=False)]
|  |  | Vxx_pft_ctr_rgn_err_hot | AT_PFT_MNG | [(Nbx_pft_pres_cfm=True) and (Nbx_ign_cmd_eng_cfm=False)]
|  |  | Vxx_pft_ctr_rgn_err_med | AT_PFT_MNG | [(Nbx_pft_pres_cfm=True) and (Nbx_ign_cmd_eng_cfm=False)]
|  |  | Vxx_pft_dfl_vh_dist_aut | AT_SPV_ARB | [(Nbx_pft_pres_cfm=True or Nbx_nt_pres_cfm=True or Nbx_diag_cata_pres_cfm=True) and (Nbx_ign_cmd_eng_cfm=False)]
|  |  | Vxx_pft_dist_load_frst | AT_PFT_MNG | [(Nbx_pft_pres_cfm=True) and (Nbx_ign_cmd_eng_cfm=False)]
|  |  | Vxx_pft_hot_cold_ref_dist | AT_PFT_MNG | [(Nbx_pft_pres_cfm=True) and (Nbx_ign_cmd_eng_cfm=False)]
|  |  | Vxx_pft_hot_med_ref_dist | AT_PFT_MNG | [(Nbx_pft_pres_cfm=True) and (Nbx_ign_cmd_eng_cfm=False)]
|  |  | Vxx_pft_hot_ref_dist | AT_PFT_MNG | [(Nbx_pft_pres_cfm=True) and (Nbx_ign_cmd_eng_cfm=False)]
|  |  | Vxx_pft_load_spd_dist_ref | AT_PFT_MNG | [(Nbx_pft_pres_cfm=True) and (Nbx_ign_cmd_eng_cfm=False)]
|  |  | Vxx_pft_load_spd_ms_ref | AT_PFT_MNG | [(Nbx_pft_pres_cfm=True) and (Nbx_ign_cmd_eng_cfm=False)]
|  |  | Vxx_pft_ms | AT_PFT_MDL | [(Nbx_pft_pres_cfm=True) and (Nbx_ign_cmd_eng_cfm=False)]
|  |  | Vxx_pft_ms_ofs_clc_t_cor | AT_PFT_MDL | [(Nbx_pft_pres_cfm=True) and (Nbx_ign_cmd_eng_cfm=False)]
|  |  | Vxx_pft_ms_prs | AT_PFT_MDL | [(Nbx_pft_pres_cfm=True) and (Nbx_ign_cmd_eng_cfm=False)]
|  |  | Vxx_pft_ms_sim | AT_PFT_MDL | [(Nbx_miof_pres_cfm=True) and (Nbx_pft_pres_cfm=True) and (Nbx_ign_cmd_eng_cfm=False)]
|  |  | Vxx_pft_ms_sim_ofs | AT_PFT_MDL | [(Nbx_miof_pres_cfm=True) and (Nbx_pft_pres_cfm=True) and (Nbx_ign_cmd_eng_cfm=False)]
|  |  | Vxx_pft_ms_sta | AT_PFT_MNG | [(Nbx_pft_pres_cfm=True) and (Nbx_ign_cmd_eng_cfm=False)]
|  |  | Vxx_pft_mv_raw_sot_load_spd | AT_PFT_MNG | [(Nbx_pft_pres_cfm=True) and (Nbx_ign_cmd_eng_cfm=False)]
|  |  | Vxx_pft_ref_ms | AT_PFT_MDL | [(Nbx_pft_pres_cfm=True) and (Nbx_ign_cmd_eng_cfm=False)]
|  |  | Vxx_pft_rgn_err_t_ctr | AT_PFT_MNG | [(Nbx_pft_pres_cfm=True) and (Nbx_ign_cmd_eng_cfm=False)]
|  |  | Vxx_pft_rgn_err_vh_dist | AT_PFT_MNG | [(Nbx_pft_pres_cfm=True) and (Nbx_ign_cmd_eng_cfm=False)]
|  |  | Vxx_pft_rgn_ok_nr | AT_PFT_MNG | [(Nbx_pft_pres_cfm=True) and (Nbx_ign_cmd_eng_cfm=False)]
|  |  | Vxx_pft_rgn_req_t_ctr | AT_PFT_MNG | [(Nbx_pft_pres_cfm=True) and (Nbx_ign_cmd_eng_cfm=False)]
|  |  | Vxx_pft_rgn_req_t_ctr_lft | AT_PFT_MNG | [(Nbx_pft_pres_cfm=True) and (Nbx_ign_cmd_eng_cfm=False)]
|  |  | Vxx_pft_t_ofs | AT_PFT_MNG | [(Nbx_pft_pres_cfm=True) and (Nbx_ign_cmd_eng_cfm=False)]
|  |  | Vxx_pft_tia_cor_mv_clc | IN_ATI_PFI | [(Nbx_pft_pres_cfm=True) and (Nbx_ign_cmd_eng_cfm=False)]
|  |  | Vxx_pft_tia_mv | IN_ATI_PFI | [(Nbx_pft_pres_cfm=True) and (Nbx_ign_cmd_eng_cfm=False)]
|  |  | Vxx_pft_vh_dist_m_acry_sta | IN_ATI_PFI | [(Nbx_pft_pres_cfm=True) and (Nbx_ign_cmd_eng_cfm=False)]
|  |  | Vxx_pft_vh_dist_max_rgn_err | AT_PFT_MNG | [(Nbx_pft_pres_cfm=True) and (Nbx_ign_cmd_eng_cfm=False)]
|  |  | Vxx_pft_vh_dist_rgn_err_cold | AT_PFT_MNG | [(Nbx_pft_pres_cfm=True) and (Nbx_ign_cmd_eng_cfm=False)]
|  |  | Vxx_pft_vh_dist_rgn_err_hot | AT_PFT_MNG | [(Nbx_pft_pres_cfm=True) and (Nbx_ign_cmd_eng_cfm=False)]
|  |  | Vxx_pft_vh_dist_rgn_err_med | AT_PFT_MNG | [(Nbx_pft_pres_cfm=True) and (Nbx_ign_cmd_eng_cfm=False)]
|  |  | Vxx_pft_vh_dist_rgn_tia_mv | IN_ATI_PFI | [(Nbx_pft_pres_cfm=True) and (Nbx_ign_cmd_eng_cfm=False)]
|  |  | Vxx_pid_26h_ab | DG_DGT_DAT | [(Nbx_ign_cmd_eng_cfm=True) and (Nbx_ign_cmd_eng_cfm=False)]
|  |  | Vxx_pid_26h_cd | DG_DGT_DAT | [(Nbx_ign_cmd_eng_cfm=True) and (Nbx_ign_cmd_eng_cfm=False)]
|  |  | Vxx_pid_3dh | DG_DGT_DAT | [(Nbx_ign_cmd_eng_cfm=True) and (Nbx_ign_cmd_eng_cfm=False)]
|  |  | Vxx_pid_3fh | DG_DGT_DAT | [(Nbx_ign_cmd_eng_cfm=True) and (Nbx_ign_cmd_eng_cfm=False)]
|  |  | Vxx_ptc_lvl_cmd | VF_ACO_MNG | [(Nxx_wf_ptc_cfm<>Nxx_wf_ptc_pres and Nxx_wf_ptc_cfm<>Nxx_wf_ptc_abst_pres_cho) and (Nxx_ecu_typ_cfm=Nxx_hevc or Nxx_spv_ecu_cfm=Nxx_spv_ecu_abst) and (Nxx_ecu_typ_cfm<>Nxx_atcu)] OR [(Nxx_wf_ptc_cfm=Nxx_wf_ptc_pres or Nxx_wf_ptc_cfm=Nxx_wf_ptc_abst_pres_cho) and (Nxx_ecu_typ_cfm=Nxx_hevc or Nxx_spv_ecu_cfm=Nxx_spv_ecu_abst) and (Nxx_ecu_typ_cfm<>Nxx_atcu)]
|  |  | Vxx_ptc_nr_rly_det | OU_VFO_ACO | [(Nxx_wf_ptc_cfm=Nxx_wf_ptc_pres or Nxx_wf_ptc_cfm=Nxx_wf_ptc_abst_pres_cho) and (Nxx_spv_ecu_cfm=Nxx_spv_ecu_abst) and (Nxx_ecu_typ_cfm=Nxx_ecm or Nxx_ecu_typ_cfm=Nxx_ptcu)]
|  |  | Vxx_ref_no_load_vb | IN_VFI_EEI | [(Nxx_eem_cfm<>Nxx_eem_abst) and (Nxx_alt_lin_cmd_cfm<>Nxx_alt_lin_cmd_abst)]
|  |  | Vxx_ref_vb_no_sat | IN_VFI_EEI | [(Nxx_alt_lin_cmd_cfm<>Nxx_alt_lin_cmd_abst) and (Nxx_ecu_typ_cfm=Nxx_hevc or Nxx_spv_ecu_cfm=Nxx_spv_ecu_abst) and (Nxx_ecu_typ_cfm<>Nxx_atcu)] OR [(Nxx_hev_cfm<>Nxx_hev_abst) and (Nxx_ecu_typ_cfm=Nxx_hevc or Nxx_spv_ecu_cfm=Nxx_spv_ecu_abst) and (Nxx_ecu_typ_cfm<>Nxx_atcu)]
|  |  | Vxx_sens_amp_v | BI_ASI_IAP | [(Nbx_ign_cmd_eng_cfm=False)]
|  |  | Vxx_sit_psn_sp_cmd | OU_ASO_ITO | [(Nxx_thr_cfm=Nxx_thr_smrt) and (Nbx_ign_cmd_eng_cfm=False)] OR [(Nxx_thr_cfm=Nxx_thr_cho) and (Nbx_ign_cmd_eng_cfm=False)]
|  |  | Vxx_sit_sttl | BO_ASO_ITO | [(Nxx_thr_cfm=Nxx_thr_cho) and (Nbx_ign_cmd_eng_cfm=False)] OR [(Nxx_thr_cfm=Nxx_thr_smrt) and (Nbx_ign_cmd_eng_cfm=False)]
|  |  | Vxx_spg_apl_down_err_val | AS_BST_DGN | [(Nxx_spg_mdl_dgn_cfm<>Nxx_spg_mdl_dgn_abst) and (Nxx_hp_lp_tcr_cfm<>Nxx_lp_tcr or Nxx_mdl_tcr_lp_cfm<>Nxx_mdl_tcr_lp_abst) and (Nbx_ign_cmd_eng_cfm=False)]
|  |  | Vxx_spg_apl_down_max | AS_BST_DGN | [(Nxx_spg_mdl_dgn_cfm<>Nxx_spg_mdl_dgn_abst) and (Nxx_hp_lp_tcr_cfm<>Nxx_lp_tcr or Nxx_mdl_tcr_lp_cfm<>Nxx_mdl_tcr_lp_abst) and (Nbx_ign_cmd_eng_cfm=False)]
|  |  | Vxx_spg_apl_down_min | AS_BST_DGN | [(Nxx_spg_mdl_dgn_cfm<>Nxx_spg_mdl_dgn_abst) and (Nxx_hp_lp_tcr_cfm<>Nxx_lp_tcr or Nxx_mdl_tcr_lp_cfm<>Nxx_mdl_tcr_lp_abst) and (Nbx_ign_cmd_eng_cfm=False)]
|  |  | Vxx_spg_cool_apl_down_err_val | AS_BST_DGN | [(Nxx_tcr_cool_efy_diag_pres_cfm<>Nxx_tcr_cool_efy_diag_abst) and (Nxx_hp_lp_tcr_cfm<>Nxx_lp_tcr or Nxx_mdl_tcr_lp_cfm<>Nxx_mdl_tcr_lp_abst) and (Nbx_ign_cmd_eng_cfm=False)]
|  |  | Vxx_spg_cool_apl_down_max | AS_BST_DGN | [(Nxx_tcr_cool_efy_diag_pres_cfm<>Nxx_tcr_cool_efy_diag_abst) and (Nxx_hp_lp_tcr_cfm<>Nxx_lp_tcr or Nxx_mdl_tcr_lp_cfm<>Nxx_mdl_tcr_lp_abst) and (Nbx_ign_cmd_eng_cfm=False)]
|  |  | Vxx_spg_cool_apl_down_min | AS_BST_DGN | [(Nxx_tcr_cool_efy_diag_pres_cfm<>Nxx_tcr_cool_efy_diag_abst) and (Nxx_hp_lp_tcr_cfm<>Nxx_lp_tcr or Nxx_mdl_tcr_lp_cfm<>Nxx_mdl_tcr_lp_abst) and (Nbx_ign_cmd_eng_cfm=False)]
|  |  | Vxx_spg_obd_apl_up_err_val | AS_BST_DGN | [(Nbx_ign_cmd_eng_cfm=False)]
|  |  | Vxx_spg_obd_apl_up_max | AS_BST_DGN | [(Nbx_ign_cmd_eng_cfm=False)]
|  |  | Vxx_spg_obd_apl_up_min | AS_BST_DGN | [(Nbx_ign_cmd_eng_cfm=False)]
|  |  | Vxx_t_spu_mod | CL_LUB_WEA | [(Nbx_ign_cmd_eng_cfm=False) and (Nbx_owe_osr_cfm=True)]
|  |  | Vxx_ti_alco_cor_h | CB_SPV_CMS | [(Nxx_lpg_cfm<>Nxx_lpg_pres) and (Nxx_alco_typ_cfm<>Nxx_alco_typ_abst) and (Nbx_ign_cmd_eng_cfm=True)]
|  |  | Vxx_ti_alco_cor_l | CB_SPV_CMS | [(Nxx_lpg_cfm<>Nxx_lpg_pres) and (Nxx_alco_typ_cfm<>Nxx_alco_typ_abst) and (Nbx_ign_cmd_eng_cfm=True)]
|  |  | Vxx_tqit_reg_ad_nok_ctr | OU_ASO_ITO | [(Nxx_thr_cfm=Nxx_thr_mot) and (Nbx_ign_cmd_eng_cfm=True)] OR [(Nxx_thr_cfm=Nxx_thr_tq_dc_mot_cho) and (Nbx_ign_cmd_eng_cfm=True)] OR [(Nxx_thr_cfm=Nxx_thr_tq_mot) and (Nbx_ign_cmd_eng_cfm=True)]
|  |  | Vxx_unavl_gear | BI_AGI_ASC | [(Nxx_ecu_typ_cfm=Nxx_atcu) and (Nxx_ecu_typ_cfm=Nxx_ptcu or Nxx_ecu_typ_cfm=Nxx_atcu or Nbx_manual_mode_cfm=False) and (Nxx_ecu_typ_cfm=Nxx_ptcu or Nxx_ecu_typ_cfm=Nxx_atcu or Nxx_ecu_typ_cfm=Nxx_hevc)] OR [(Nxx_ecu_typ_cfm=Nxx_ptcu) and (Nxx_ecu_typ_cfm=Nxx_ptcu or Nxx_ecu_typ_cfm=Nxx_atcu or Nbx_manual_mode_cfm=False) and (Nxx_ecu_typ_cfm=Nxx_ptcu or Nxx_ecu_typ_cfm=Nxx_atcu or Nxx_ecu_typ_cfm=Nxx_hevc)]
|  |  | Vxx_usid_spg_apl_down | AS_BST_DGN | [(Nxx_hp_lp_tcr_cfm<>Nxx_lp_tcr or Nxx_mdl_tcr_lp_cfm<>Nxx_mdl_tcr_lp_abst or Nxx_spg_mdl_dgn_cfm<>Nxx_spg_mdl_dgn_abst) and (Nbx_ign_cmd_eng_cfm=False)]
|  |  | Vxx_usid_spg_apl_up | AS_BST_DGN | [(Nxx_hp_lp_tcr_cfm<>Nxx_lp_tcr or Nxx_mdl_tcr_lp_cfm<>Nxx_mdl_tcr_lp_abst or Nxx_spg_mdl_dgn_cfm<>Nxx_spg_mdl_dgn_abst) and (Nbx_ign_cmd_eng_cfm=False)]
|  |  | Vxx_usid_spg_reg_neg_err | AS_BST_DGN | [(Nxx_hp_lp_tcr_cfm<>Nxx_lp_tcr or Nxx_mdl_tcr_lp_cfm<>Nxx_mdl_tcr_lp_abst or Nxx_spg_mdl_dgn_cfm<>Nxx_spg_mdl_dgn_abst) and (Nbx_ign_cmd_eng_cfm=False)]
|  |  | Vxx_usid_spg_reg_pos_err | AS_BST_DGN | [(Nxx_hp_lp_tcr_cfm<>Nxx_lp_tcr or Nxx_mdl_tcr_lp_cfm<>Nxx_mdl_tcr_lp_abst or Nxx_spg_mdl_dgn_cfm<>Nxx_spg_mdl_dgn_abst) and (Nbx_ign_cmd_eng_cfm=False)]
|  |  | Vxx_vb_bst_dec_t | VF_EEM_SPT | [(Nxx_eem_cfm<>Nxx_eem_abst)]
|  |  | Vxx_vb_bst_ofs | VF_EEM_SPT | [(Nxx_eem_cfm<>Nxx_eem_abst)]
|  |  | Vxx_vb_sp | VF_EEM_SPT | [(Nxx_eem_cfm<>Nxx_eem_abst)]
|  |  | Vxx_vh_dist_in_ecm_no_rst | IN_VFI_VSI | [(Nxx_mux_vh_dist_cfm=Nxx_mux_vh_dist_pres) and (Nbx_db_agk_cfm=False) and (Nxx_ecu_typ_cfm<>Nxx_atcu)] OR [(Nxx_itl_vh_dist_cs_cfm<>Nxx_itl_vh_dist_cs_abst) and (Nxx_mux_vh_dist_cfm<>Nxx_mux_vh_dist_pres) and (Nbx_db_agk_cfm=False) and (Nxx_ecu_typ_cfm<>Nxx_atcu)]
|  |  | Vxx_wf_alt_pwm | OU_VFO_EEO | [(Nxx_wf_alt_load_out_cfm<>Nxx_wf_alt_load_out_abst) and (Nxx_ecu_typ_cfm=Nxx_hevc or Nxx_spv_ecu_cfm=Nxx_spv_ecu_abst) and (Nxx_ecu_typ_cfm<>Nxx_atcu)]